## Sheet1
Revised | PGN Revised | SPN Revised | SPN to PGN Map Revised | PGN | Parameter Group Label | PG Acronym | PG Description | EDP | DP | PF | PS | Multipacket | Transmission Rate | PG Data Length | Default Priority | PGN Reference | SPN Position in PG | SPN | SPN Name | SPN Description | SPN Length | Resolution | Offset | Data Range | Operational Range | Units | SLOT Identifier | SLOT Name | SPN Type | SPN Reference | SPN Document | PGN Document | SPN Created or Modified Date | PGN Created or Modified Date | PGN SPN Mapping Created or Modified Date
|  |  |  | 0 | Torque/Speed Control 1 | TSC1 | NOTE - Retarder may be disabled by commanding a torque limit of 0%. Use of the limit mode allows the use of the retarder only up to the limit specified in the request. This can be used to permit retarding of up to 50%, for example, if that limit is required by some device such as an EBS, or it can disable the use of the retarder by others, as when an ABS controller detects wheel slip. Note that the 10 ms transmission repetition rate is intended for temporary powertrain control (P32 of SPN 3350). Slower transmission rates (for control purposes P1 through P31 of SPN 3350) may be supported for longer duration control. Messages that are requesting control over the receiving device are transmitted at high rate only during the time when the control is active, but may be optionally sent at a slow rate as a "heartbeat." It is expected that the transmitting device indicate to the receiving device that it no longer requests control by sending at least one broadcast with the override control modes set to 00b. In the absence of continued broadcasts from a requesting module, the receiving device shall default to an appropriate mode after a defined timeout. | 0 | 0 | 0 | DA | No | To engine: Control Purpose dependent or 10 ms To retarder: 50 ms | 8 | 3 |  | 1.1 | 695 | Engine Override Control Mode | The override control mode defines which sort of command is used: 00b = Override disabled - Disable any existing control commanded by the source of this command. 01b = Speed control - Govern speed to the included "desired speed" value. 10b = Torque control - Control torque to the included "desired torque" value. 11b = Speed/torque limit control - Limit speed and/or torque based on the included limit values. The speed limit governor is a droop governor where the speed limit value defines the speed at the maximum torque available during this operation. If a device wants to know whether it has access to the engine, there are several possibilities: a. Comparing its command with the actual engine broadcasts. b. Looking at command modes from other devices. c. Looking to the engine and retarder torque mode. Remarks: a. The realization of a torque limit (minimum selection) is possible by setting Engine Override Control Mode = 11b (speed/torque limit control) and the speed limit to a high value (FAFFh). b. The realization of a speed limit (minimum selection) is possible by setting Engine Override Control Mode = 11b (speed/torque limit control) and the torque limit to a high value (FAh). c. Limiting the retarder torque means to limit the magnitude of the torque request. As the brake torque is represented by negative torque values, the limitation must be done by a maximum selection of the requested torque and the retarder internal torque signals. d. For torque increasing functions, time limits for the torque or speed value (command) and the direct modes are desirable. e. The selection of which device has control of the engine's speed or torque depends on the override mode priority (see SPN 897) with the highest priority device gaining control. In the case of two devices with identical priority, the engine responds to speed/torque control commands over speed/torque limit commands and will act on the speed or torque commands on a first come, first served basis. The torque limit will be a "lowest wins" selection (e.g., if one device commands 60% limit and another 80% limit, then the engine will limit torque to 60%). Figure SPN695_A provides a flowchart of the torque/speed control priority selection logic. f. The SPN 695 pre-arbitration filter block was added in February 2017 to reduce undesired arbitration interactions. Regardless of why they are sent, "Override Disabled" commands are not a request for active control and therefore they do not need to be arbitrated. However, depending on message priorities, their inclusion in the arbitration process can interfere with other TSC1 commands that are requesting active control. Support of this filter will be more important as it appears more devices are using periodic TSC1 heartbeats to meet Functional Safety obligations. | 2 bits | 4 states/2 bit | 0 | 0 to 3 |  | bit | 87 | SAEbs02 | Status | See SPN 695 in 'Supporting Information' tab | J1939DA | J1939DA | 2017-08-10 | 2017-08-10 | 1998-10-01
|  |  |  | 0 | Torque/Speed Control 1 | TSC1 | NOTE - Retarder may be disabled by commanding a torque limit of 0%. Use of the limit mode allows the use of the retarder only up to the limit specified in the request. This can be used to permit retarding of up to 50%, for example, if that limit is required by some device such as an EBS, or it can disable the use of the retarder by others, as when an ABS controller detects wheel slip. Note that the 10 ms transmission repetition rate is intended for temporary powertrain control (P32 of SPN 3350). Slower transmission rates (for control purposes P1 through P31 of SPN 3350) may be supported for longer duration control. Messages that are requesting control over the receiving device are transmitted at high rate only during the time when the control is active, but may be optionally sent at a slow rate as a "heartbeat." It is expected that the transmitting device indicate to the receiving device that it no longer requests control by sending at least one broadcast with the override control modes set to 00b. In the absence of continued broadcasts from a requesting module, the receiving device shall default to an appropriate mode after a defined timeout. | 0 | 0 | 0 | DA | No | To engine: Control Purpose dependent or 10 ms To retarder: 50 ms | 8 | 3 |  | 1.3 | 696 | Engine Requested Speed Control Conditions | This mode tells the engine control system the governor characteristics that are desired during speed control. The four characteristics defined are: 00b = Transient Optimized for driveline disengaged and non-lockup conditions 01b = Stability Optimized for driveline disengaged and non-lockup conditions 10b = Stability Optimized for driveline engaged and/or in lockup condition 1 (e.g., vehicle driveline) 11b = Stability Optimized for driveline engaged and/or in lockup condition 2 (e.g., PTO driveline) 00b - This speed governor gain selection is adjusted to provide rapid transition between speed setpoints. RPM overshoot and undershoot may be greater than what is seen when the "speed control characteristic" is set to be stability optimized. 01b - This control condition has been optimized to minimize rpm overshoot and undershoot given an expected plant consisting of the engine and its accessory loads. This gain adjustment is not intended to compensate for driveline characteristics. This characteristic is most appropriate when no driveline is connected. 10b - This control condition has been optimized to minimize rpm overshoot and undershoot given a more complex plant. For instance, the more complex plant would contain the engine, its accessory loads and the driveline characteristics. As an example, the driveline characteristics might include the effective spring mass relationship of pumps, tires, clutches, axles, driveshafts, and multiple gear ratios. This characteristic is most appropriate when a driveline is engaged. 11b - This speed control characteristic is available for applications requiring compensation for more than one driveline characteristic. It has been optimized to minimize rpm overshoot and undershoot given a more complex plant of the second variety. This more complex plant would again contain the engine, its accessory loads and a second driveline characteristic unique from the one described in speed control characteristic 10b. | 2 bits | 4 states/2 bit | 0 | 0 to 3 |  | bit | 87 | SAEbs02 | Status |  | J1939DA | J1939DA | 2003-11-30 | 2017-08-10 | 1998-10-01
|  |  |  | 0 | Torque/Speed Control 1 | TSC1 | NOTE - Retarder may be disabled by commanding a torque limit of 0%. Use of the limit mode allows the use of the retarder only up to the limit specified in the request. This can be used to permit retarding of up to 50%, for example, if that limit is required by some device such as an EBS, or it can disable the use of the retarder by others, as when an ABS controller detects wheel slip. Note that the 10 ms transmission repetition rate is intended for temporary powertrain control (P32 of SPN 3350). Slower transmission rates (for control purposes P1 through P31 of SPN 3350) may be supported for longer duration control. Messages that are requesting control over the receiving device are transmitted at high rate only during the time when the control is active, but may be optionally sent at a slow rate as a "heartbeat." It is expected that the transmitting device indicate to the receiving device that it no longer requests control by sending at least one broadcast with the override control modes set to 00b. In the absence of continued broadcasts from a requesting module, the receiving device shall default to an appropriate mode after a defined timeout. | 0 | 0 | 0 | DA | No | To engine: Control Purpose dependent or 10 ms To retarder: 50 ms | 8 | 3 |  | 1.5 | 897 | Override Control Mode Priority | This field is used as an input to the engine or retarder to determine the priority of the Override Control Mode received in the Torque/Speed Control message (see PGN 0). The default is 11b (Low priority). It is not required to use the same priority during the entire override function. For example, the transmission can use priority 01b (High priority) during a shift, but can set the priority to 11b (Low priority) at the end of the shift to allow traction control to also interact with the torque limit of the engine. The four priority levels defined are: 00b = Highest priority 01b = High priority 10b = Medium priority 11b = Low priority 00b - Highest Priority = Used for situations that require immediate action by the receiving device in order to provide safe vehicle operation (i.e., braking systems). This level of priority should only be used in safety critical conditions. 01b - High Priority = Used for control situations that require prompt action in order to provide safe vehicle operation. An example is when the transmission is performing a shift and requires control of the engine in order to control driveline reengagement. 10b - Medium Priority = Used for powertrain control operations which are related to assuring that the vehicle is in a stable operating condition. An example is when the traction control system is commanding the engine in order to achieve traction stability. 11b - Low Priority = Used to indicate that the associated command desires powertrain control but is needed for function which improves the driver comfort which may be overridden by other devices. An example is cruise control or the non-critical part of a transmission shift to a new gear. | 2 bits | 4 states/2 bit | 0 | 0 to 3 |  | bit | 87 | SAEbs02 | Status |  | J1939DA | J1939DA |  | 2017-08-10 | 1998-10-01
|  |  |  | 0 | Torque/Speed Control 1 | TSC1 | NOTE - Retarder may be disabled by commanding a torque limit of 0%. Use of the limit mode allows the use of the retarder only up to the limit specified in the request. This can be used to permit retarding of up to 50%, for example, if that limit is required by some device such as an EBS, or it can disable the use of the retarder by others, as when an ABS controller detects wheel slip. Note that the 10 ms transmission repetition rate is intended for temporary powertrain control (P32 of SPN 3350). Slower transmission rates (for control purposes P1 through P31 of SPN 3350) may be supported for longer duration control. Messages that are requesting control over the receiving device are transmitted at high rate only during the time when the control is active, but may be optionally sent at a slow rate as a "heartbeat." It is expected that the transmitting device indicate to the receiving device that it no longer requests control by sending at least one broadcast with the override control modes set to 00b. In the absence of continued broadcasts from a requesting module, the receiving device shall default to an appropriate mode after a defined timeout. | 0 | 0 | 0 | DA | No | To engine: Control Purpose dependent or 10 ms To retarder: 50 ms | 8 | 3 |  | 2-3 | 898 | Engine Requested Speed/Speed Limit | Parameter provided to the engine from external sources in the torque/speed control message. This is the engine speed which the engine is expected to operate at if the speed control mode is active or the engine speed which the engine is not expected to exceed if the speed limit mode is active. | 2 bytes | 0.125 rpm per bit | 0 | 0 to 8,031.875 rpm |  | rpm | 76 | SAEvr01 | Status |  | J1939DA | J1939DA | 2003-11-30 | 2017-08-10 | 1998-10-01
|  |  |  | 0 | Torque/Speed Control 1 | TSC1 | NOTE - Retarder may be disabled by commanding a torque limit of 0%. Use of the limit mode allows the use of the retarder only up to the limit specified in the request. This can be used to permit retarding of up to 50%, for example, if that limit is required by some device such as an EBS, or it can disable the use of the retarder by others, as when an ABS controller detects wheel slip. Note that the 10 ms transmission repetition rate is intended for temporary powertrain control (P32 of SPN 3350). Slower transmission rates (for control purposes P1 through P31 of SPN 3350) may be supported for longer duration control. Messages that are requesting control over the receiving device are transmitted at high rate only during the time when the control is active, but may be optionally sent at a slow rate as a "heartbeat." It is expected that the transmitting device indicate to the receiving device that it no longer requests control by sending at least one broadcast with the override control modes set to 00b. In the absence of continued broadcasts from a requesting module, the receiving device shall default to an appropriate mode after a defined timeout. | 0 | 0 | 0 | DA | No | To engine: Control Purpose dependent or 10 ms To retarder: 50 ms | 8 | 3 |  | 4 | 518 | Engine Requested Torque/Torque Limit | Parameter provided to the engine or retarder in the torque/speed control message for controlling or limiting the output torque. Requested torque to the engine is measured in indicated torque as a percentage of reference engine torque (see the engine configuration message, PGN 65251). This is the engine torque at which the engine is expected to operate if the torque control mode is active or the engine torque which the engine is not expected to exceed if the torque limit mode is active. Zero torque can be requested which implies zero fuel and, according to Figures SPN512_A and SPN512_B, the engine will not be allowed to stall. The actual engine percent torque (SPN 513) should be zero and the engine should decelerate until the low idle governor kicks in, at which time the actual engine percent torque will be calculated as shown in Figures SPN512_A and SPN512_B and the engine torque mode bits (SPN 899) should be equal to 0000b - Low Idle Governor. Requested torque to the retarder is measured in indicated torque as a percentage of reference retarder torque (see the retarder configuration message, PGN 65249). The logic used in enabling or disabling the retarder is based on the override control mode priority bits (SPN 897). A zero torque request to the retarder is a disable request, and is used by a J1939 node to prevent the retarder from being activated by other combinations of inputs outside of J1939 commands. The Torque Limit Mode is commonly used for this purpose. | 1 byte | 1 %/bit | -125 % | -125 to 125 % | 0 to 125% engine torque requests, -125% to 0% for retarder torque requests | % | 45 | SAEpc05 | Status | See SPN 512 and 518 in 'Supporting Information' tab | J1939DA | J1939DA | 2003-11-30 | 2017-08-10 | 1998-10-01
|  |  |  | 0 | Torque/Speed Control 1 | TSC1 | NOTE - Retarder may be disabled by commanding a torque limit of 0%. Use of the limit mode allows the use of the retarder only up to the limit specified in the request. This can be used to permit retarding of up to 50%, for example, if that limit is required by some device such as an EBS, or it can disable the use of the retarder by others, as when an ABS controller detects wheel slip. Note that the 10 ms transmission repetition rate is intended for temporary powertrain control (P32 of SPN 3350). Slower transmission rates (for control purposes P1 through P31 of SPN 3350) may be supported for longer duration control. Messages that are requesting control over the receiving device are transmitted at high rate only during the time when the control is active, but may be optionally sent at a slow rate as a "heartbeat." It is expected that the transmitting device indicate to the receiving device that it no longer requests control by sending at least one broadcast with the override control modes set to 00b. In the absence of continued broadcasts from a requesting module, the receiving device shall default to an appropriate mode after a defined timeout. | 0 | 0 | 0 | DA | No | To engine: Control Purpose dependent or 10 ms To retarder: 50 ms | 8 | 3 |  | 5.1 | 3349 | TSC1 Transmission Rate | This parameter indicates the transmission rate at which the sending device will transmit the TSC1 message. The engine shall adjust its timeout for TSC1 messages accordingly. Variable TSC1 transmission rates shall only apply to messages sent to the engine. A value of all ones is to be used in TSC1 messages directed to retarders because the TSC1 Transmission Rate parameter is not applicable for retarders. All TSC1 messages sent to the retarder shall use the standard 50 ms rate. Devices sending TSC1 messages to the engine should only invoke alternative transmission rates which the engine has indicated it supports in SPN 3344 – Support Variable Rate TSC1 Message. 000b = 1000 ms transmission rate 001b = 750 ms transmission rate 010b = 500 ms transmission rate 011b = 250 ms transmission rate 100b = 100 ms transmission rate 101b = 50 ms transmission rate 110b = 20 ms transmission rate 111b = Use standard TSC1 transmission rates of 10 ms to engine Note: Sending devices shall not send variable rate TSC1 messages to the engine for unsupported control purposes. | 3 bits | 8 states/3 bit | 0 | 0 to 7 |  | bit | 88 | SAEbs03 | Status |  | J1939DA | J1939DA | 2004-08-19 | 2017-08-10 | 2004-08-19
|  |  |  | 0 | Torque/Speed Control 1 | TSC1 | NOTE - Retarder may be disabled by commanding a torque limit of 0%. Use of the limit mode allows the use of the retarder only up to the limit specified in the request. This can be used to permit retarding of up to 50%, for example, if that limit is required by some device such as an EBS, or it can disable the use of the retarder by others, as when an ABS controller detects wheel slip. Note that the 10 ms transmission repetition rate is intended for temporary powertrain control (P32 of SPN 3350). Slower transmission rates (for control purposes P1 through P31 of SPN 3350) may be supported for longer duration control. Messages that are requesting control over the receiving device are transmitted at high rate only during the time when the control is active, but may be optionally sent at a slow rate as a "heartbeat." It is expected that the transmitting device indicate to the receiving device that it no longer requests control by sending at least one broadcast with the override control modes set to 00b. In the absence of continued broadcasts from a requesting module, the receiving device shall default to an appropriate mode after a defined timeout. | 0 | 0 | 0 | DA | No | To engine: Control Purpose dependent or 10 ms To retarder: 50 ms | 8 | 3 |  | 5.4 | 3350 | TSC1 Control Purpose | State signal which indicates which control mode the sending device is using to generate the TSC1 command. Note that the modes are not in prioritized order. Not all modes may be relevant for a given device. Some devices may not implement all functions. For typical priorities refer to Figures SPN512_A, SPN512_B for engine control and Figure SPN695_A. The TSC1 control purpose shall only apply to messages sent to the engine. A value of all ones is to be used in TSC1 messages directed to retarders because the TSC1 Control Purpose parameter is not applicable for retarders. Control Purpose P6 (Transient-Optimized Torque Limit) is for use with engines capable of supporting a more rapid engine torque limit response than seen with traditional (P32) TSC1 torque limit commands. In applications where an engine has multiple ways (fuel, air, and/or spark control) of realizing torque reduction, this parameter can help the engine determine which method to use. One such example would be a spark-ignited engine. Transient-Optimized Torque Limits are not intended for long term usage, and supporting engines will likely place time limits on the duration of their response. In addition, supporting engines may also restrict the level of torque change allowed under this command. Control Purpose P7 (Automated Driving System Input) is for use with powertrain systems capable of supporting Automated Driving Systems. Using Control Purpose P7 will allow the powertrain system to process the requested torque along with other driver inputs such as the accelerator pedal, yet indicate the final commanded torque was not directly commanded by the driver. Devices described in SAE J3016 may use Control Purpose P7 (Automated Driving System Input). 00000b = P1 = Accelerator Pedal/Operator Selection 00001b = P2 = Cruise Control 00010b = P3 = PTO Governor 00011b = P4 = Road Speed Governor 00100b = P5 = Engine Protection 00101b = P6 = Transient-Optimized Torque Limit 00110b = P7 = Automated Driving System Input 00111b to 11110b = P8-P31 = Reserved for SAE Assignment 11111b = P32 = Temporary Powertrain Control (Original use of TSC1 Command) Note: Sending devices shall not send variable rate TSC1 messages to the engine for unsupported control purposes. | 5 bits | 32 states/5 bit | 0 | 0 to 31 |  | bit | 90 | SAEbs05 | Status | See SPN 512 and SPN 695 in 'Supporting Information' tab | J1939DA | J1939DA | 2018-04-30 | 2017-08-10 | 2004-08-19
|  |  |  | 0 | Torque/Speed Control 1 | TSC1 | NOTE - Retarder may be disabled by commanding a torque limit of 0%. Use of the limit mode allows the use of the retarder only up to the limit specified in the request. This can be used to permit retarding of up to 50%, for example, if that limit is required by some device such as an EBS, or it can disable the use of the retarder by others, as when an ABS controller detects wheel slip. Note that the 10 ms transmission repetition rate is intended for temporary powertrain control (P32 of SPN 3350). Slower transmission rates (for control purposes P1 through P31 of SPN 3350) may be supported for longer duration control. Messages that are requesting control over the receiving device are transmitted at high rate only during the time when the control is active, but may be optionally sent at a slow rate as a "heartbeat." It is expected that the transmitting device indicate to the receiving device that it no longer requests control by sending at least one broadcast with the override control modes set to 00b. In the absence of continued broadcasts from a requesting module, the receiving device shall default to an appropriate mode after a defined timeout. | 0 | 0 | 0 | DA | No | To engine: Control Purpose dependent or 10 ms To retarder: 50 ms | 8 | 3 |  | 6.1 | 4191 | Engine Requested Torque (Fractional) | This parameter displays an additional torque in percent of the reference engine torque. When the MSB is set to 1, this parameter is not available. When the MSB is set to 0, bits 1 to 3 indicate the desired torque with resolution of 0.125%/bit . Range is from 0 to 0.875% of reference torque. The parameter is used in combination with SPN 518 Engine Requested Torque/Torque Limit. The resulting torque/torque limit will be calculated by adding these two parameters. Validity of Engine Requested Torque High Res has no effect on SPN 518. Additional torque representations 0000b = +0.000% 0001b = +0.125% . . . 0111b = +0.875% 1000b to 1111b = not available For example, if SPN 518 = 150 (or 25%) and this parameter is 0100b, the torque would be 25.5%. If SPN 518 = 175 (or 50%) and this parameter is 0001b, the torque would be 50.125% If SPN 518 = 175 (or 50%) and this parameter is 1111b, the torque would remain 50% (no high resolution available) | 4 bits | 0.125 %/bit | 0 | 0 to 0.875 % |  | % | 268 | SAEpc10 | Measured |  | J1939DA | J1939DA | 2013-08-17 | 2017-08-10 | 2006-08-10
|  |  |  | 0 | Torque/Speed Control 1 | TSC1 | NOTE - Retarder may be disabled by commanding a torque limit of 0%. Use of the limit mode allows the use of the retarder only up to the limit specified in the request. This can be used to permit retarding of up to 50%, for example, if that limit is required by some device such as an EBS, or it can disable the use of the retarder by others, as when an ABS controller detects wheel slip. Note that the 10 ms transmission repetition rate is intended for temporary powertrain control (P32 of SPN 3350). Slower transmission rates (for control purposes P1 through P31 of SPN 3350) may be supported for longer duration control. Messages that are requesting control over the receiving device are transmitted at high rate only during the time when the control is active, but may be optionally sent at a slow rate as a "heartbeat." It is expected that the transmitting device indicate to the receiving device that it no longer requests control by sending at least one broadcast with the override control modes set to 00b. In the absence of continued broadcasts from a requesting module, the receiving device shall default to an appropriate mode after a defined timeout. | 0 | 0 | 0 | DA | No | To engine: Control Purpose dependent or 10 ms To retarder: 50 ms | 8 | 3 |  | 8.1 | 4206 | Message Counter | The message counter is used to detect situations where the transmitting ECU malfunction repeats the same frame all the time. The receiver of the information may use the counter parameter to detect this situation. The transmitting device will increase the message counter in every cycle. The message counter will count from 0 to 7 and then wrap. The values 8h thru Eh are SAE reserved and should be ignored by the receiver. Value Fh (all bits set to 1) will indicate that the message counter is not available. For compatibility purposes, TSC1 should also be honored if the message counter is not available from the transmitting device. | 4 bits | 1 count/bit | 0 | 0 to 15 | 0 to 7 and 15 exclusively | count | 220 | SAEct08 | Status |  | J1939DA | J1939DA | 2006-11-15 | 2017-08-10 | 2006-11-15
|  |  |  | 0 | Torque/Speed Control 1 | TSC1 | NOTE - Retarder may be disabled by commanding a torque limit of 0%. Use of the limit mode allows the use of the retarder only up to the limit specified in the request. This can be used to permit retarding of up to 50%, for example, if that limit is required by some device such as an EBS, or it can disable the use of the retarder by others, as when an ABS controller detects wheel slip. Note that the 10 ms transmission repetition rate is intended for temporary powertrain control (P32 of SPN 3350). Slower transmission rates (for control purposes P1 through P31 of SPN 3350) may be supported for longer duration control. Messages that are requesting control over the receiving device are transmitted at high rate only during the time when the control is active, but may be optionally sent at a slow rate as a "heartbeat." It is expected that the transmitting device indicate to the receiving device that it no longer requests control by sending at least one broadcast with the override control modes set to 00b. In the absence of continued broadcasts from a requesting module, the receiving device shall default to an appropriate mode after a defined timeout. | 0 | 0 | 0 | DA | No | To engine: Control Purpose dependent or 10 ms To retarder: 50 ms | 8 | 3 |  | 8.5 | 4207 | Message Checksum | The message checksum is used to verify the signal path from the transmitting device to the receiving device. The message checksum is calculated using the first 7 data bytes, the message counter and the bytes of the message identifier. It is calculated as follows: Checksum = (Byte1 + Byte2 + Byte3 + Byte4 + Byte5 + Byte6 + Byte7 + (message counter & 0Fh) + message ID low byte + message ID mid low byte + message ID mid high byte + message ID high byte) Message Checksum = (((Checksum >> 6) & 03h) + (Checksum >>3) + Checksum) & 07h Value Fh (all bits set to 1) will indicate that the checksum is not available. For compatibility purposes, TSC1 should also be honored if the checksum is not available from the transmitting device. | 4 bits | 1 count/bit | 0 | 0 to 15 |  | count | 220 | SAEct08 | Status |  | J1939DA | J1939DA | 2012-03-01 | 2017-08-10 | 2006-11-15
|  |  |  | 256 | Transmission Control 1 | TC1 | Messages that are requesting control over the receiving device are transmitted at high rate only during the time when the control is active, but may be optionally sent at a slow rate as a "heartbeat." | 0 | 0 | 1 | DA | No | System dependent; either 50 ms as needed for active control, or as a continuous 50 ms periodic broadcast. | 8 | 3 |  | 1.1 | 681 | Transmission Gear Shift Inhibit Request | Command signal to inhibit gear shifts. 00b = Gear shifts are allowed (disable function) 01b = Gear shifts are inhibited (enable function) 10b = Reserved 11b = Take no action (leave function as is) | 2 bits | 4 states/2 bit | 0 | 0 to 3 |  | bit | 87 | SAEbs02 | Status |  | J1939DA | J1939DA | 2003-12-25 | 2017-08-10 | 1998-10-01
|  |  |  | 256 | Transmission Control 1 | TC1 | Messages that are requesting control over the receiving device are transmitted at high rate only during the time when the control is active, but may be optionally sent at a slow rate as a "heartbeat." | 0 | 0 | 1 | DA | No | System dependent; either 50 ms as needed for active control, or as a continuous 50 ms periodic broadcast. | 8 | 3 |  | 1.3 | 682 | Transmission Torque Converter Lockup Request | Command signal to override normal transmission control of the torque converter lockup clutch. This command may be used to control lockup as needed for different operating modes or environmental conditions. For example, the torque converter lockup clutch may need to be disabled or prevented during ABS / ASR operation, or it may need to be enabled or maintained when the vehicle application requires a fixed gear ratio or direct connection to the engine. State 00b effectively allows the transmission to control the torque converter lockup as needed for operating conditions. Note: Requests for torque converter lockup (10b) may or may not be honored depending on transmission operation conditions or other restrictions. 00b = Allow torque converter lockup 01b = Disable torque converter lockup 10b = Request torque converter lockup 11b = Take no action | 2 bits | 4 states/2 bit | 0 | 0 to 3 |  | bit | 87 | SAEbs02 | Status |  | J1939DA | J1939DA | 2017-02-23 | 2017-08-10 | 1998-10-01
|  |  |  | 256 | Transmission Control 1 | TC1 | Messages that are requesting control over the receiving device are transmitted at high rate only during the time when the control is active, but may be optionally sent at a slow rate as a "heartbeat." | 0 | 0 | 1 | DA | No | System dependent; either 50 ms as needed for active control, or as a continuous 50 ms periodic broadcast. | 8 | 3 |  | 1.5 | 683 | Disengage Driveline Request | Command signal used to simply disengage the driveline, e.g., to prevent engine drag torque from causing high wheel slip on slippery surfaces. 00b = Allow driveline engagement 01b = Disengage driveline 10b = Reserved 11b = Take no action Note: If this signal is used to disengage the driveline for fuel economy purposes, the sender should consider SPN 7430 PCC Driveline Disengage Inhibit Request. | 2 bits | 4 states/2 bit | 0 | 0 to 3 |  | bit | 87 | SAEbs02 | Status |  | J1939DA | J1939DA | 2014-02-20 | 2017-08-10 | 1998-10-01
|  |  |  | 256 | Transmission Control 1 | TC1 | Messages that are requesting control over the receiving device are transmitted at high rate only during the time when the control is active, but may be optionally sent at a slow rate as a "heartbeat." | 0 | 0 | 1 | DA | No | System dependent; either 50 ms as needed for active control, or as a continuous 50 ms periodic broadcast. | 8 | 3 |  | 1.7 | 4242 | Transmission Reverse Gear Shift Inhibit Request | Allows devices external to the normal transmission shift selector system to request the transmission to inhibit shifts into any Reverse gear and force the transmission into Neutral if it is currently in Reverse or attempting to shift to Reverse. These transmission responses occur regardless of shift selector (Forward, Neutral or Reverse) position at the time the request is received. This request would typically come from a component wishing to override the vehicle operator's ability to shift or keep the transmission in Reverse. For example, the control system of a rear-loading refuse packer may wish to prevent shifts to reverse when it detects the presence of someone behind the vehicle. Reverse gear shift inhibits include all 'Neutral-to-Reverse' shifts and 'Forward-to-Reverse' shifts; the ability of the transmission to complete 'Neutral-to-Forward' or 'Forward-to-Forward' gear shifts is not impacted. If the transmission is in Reverse or attempting to shift to Reverse and receives an active Reverse gear shift inhibit request (01b), the transmission will shift to Neutral. When the request subsequently goes inactive (00b), the transmission will remain in Neutral until it receives a selector input from the vehicle operator requesting it to shift into a Non-Neutral gear. The transmission should not automatically return to the previous gear when this signal goes inactive. Transmission response to this request can be monitored via SPN 4261 – Transmission Reverse Gear Shift Inhibit Status, SPN 523 Transmission Current Gear, and SPN 524 Transmission Selected Gear. 00b = Allow shifts into Reverse gear 01b = Inhibit shifts into Reverse gear, and shift transmission to Neutral if already in Reverse or attempting to shift to Reverse 10b = Reserved 11b = Take no action | 2 bits | 4 states/2 bit | 0 | 0 to 3 |  | bit | 87 | SAEbs02 | Status |  | J1939DA | J1939DA | 2007-02-21 | 2017-08-10 | 2007-02-21
|  |  |  | 256 | Transmission Control 1 | TC1 | Messages that are requesting control over the receiving device are transmitted at high rate only during the time when the control is active, but may be optionally sent at a slow rate as a "heartbeat." | 0 | 0 | 1 | DA | No | System dependent; either 50 ms as needed for active control, or as a continuous 50 ms periodic broadcast. | 8 | 3 |  | 2 | 684 | Requested Percent Clutch Slip | Parameter which represents the percent clutch slip requested by a device. | 1 byte | 0.4 %/bit | 0 | 0 to 100 % |  | % | 44 | SAEpc03 | Status |  | J1939DA | J1939DA |  | 2017-08-10 | 1998-10-01
|  |  |  | 256 | Transmission Control 1 | TC1 | Messages that are requesting control over the receiving device are transmitted at high rate only during the time when the control is active, but may be optionally sent at a slow rate as a "heartbeat." | 0 | 0 | 1 | DA | No | System dependent; either 50 ms as needed for active control, or as a continuous 50 ms periodic broadcast. | 8 | 3 |  | 3 | 525 | Transmission Requested Gear | Gear requested by the operator, ABS, or engine. Negative values are reverse gears, positive values are forward gears, zero is neutral, parameter specific indicators are listed below. Parameter specific values for this parameter are as follows: FDh = Hold current gear FCh = Forward Drive Position FBh = 'Park' position FAh = Forward 'Low' position F9h = Upshift 1 gear from current position F8h = Upshift 2 gears from current position F7h = Downshift 1 gear from current position F6h = Downshift 2 gears from current position F5h = D-1: 1st forward selector position referenced from 'Drive' F4h = D-2: 2nd forward selector position referenced from 'Drive' F3h = D-3: 3rd forward selector position referenced from 'Drive' F2h = D-4: 4th forward selector position referenced from 'Drive' F1h = D-5: 5th forward selector position referenced from 'Drive' F0h = D-6: 6th forward selector position referenced from 'Drive' EFh = D-7: 7th forward selector position referenced from 'Drive' EEh = Between two shift selector positions (if detail is unknown) EDh = Between two reverse shift selector positions ECh = Between two forward shift selector positions EBh = Between D-7 and D-6 shift selector positions EAh = Between D-6 and D-5 shift selector positions E9h = Between D-5 and D-4 shift selector positions E8h = Between D-4 and D-3 shift selector positions E7h = Between D-3 and D-2 shift selector positions E6h = Between D-2 and D-1 shift selector positions E5h = Between D-1 and 'Drive' shift selector positions E4h = Between 'Drive' and 'Neutral' shift selector positions E3h = Between 'Neutral' and 'Reverse' shift selector positions E2h = Between 'Reverse' and 'Park' shift selector positions E1h = Press of momentary button to reselect current position E0h = Position unknown and/or no buttons pressed DFh = Reverse Selector Position DEh to BEh = Reserved 3Ch to 00h = Reserved Forward selector position from drive (F5h to EFh) – Indicates shift selector position in reference to the 'Drive' position on the selector. It is possible that the shift selector software may not know the number of forward ranges. The shift selector may identify the position selected by the operator while the transmission ECU determines what range or gear that represents. If there is a digital display, the transmission ECU would communicate what is to be displayed via another message such as ETC#2 or ETC#7. For example: Consider a vehicle with a 5-speed automatic transmission with the shift lever on the column. Suppose that shift selector has a limited number of positions, such that having positions for D-4-3-2-1 is not an option. For this example, assume there are only have enough lever positions for D-3-2-1. Pulling the lever into "D" will put the transmission in 5th (highest gear). It is desired that pulling the lever to the physical "3" position will limit the transmission to a maximum range of 3rd gear. When the selector is pulled down into "3", the shifter selector itself has no way of correlating this physical lever position to the desired gear; it would have to be calibrated with software to tell it this information. If not calibrated, the shift selector cannot directly command the transmission to go to 3rd gear; it only knows it's one notch below drive. However, if "D-1" (lever position, as opposed to desired gear) is broadcast by the selector, the transmission ECU can receive this and then make the determination of what range is desired. The benefit is that no specific calibration of the shift selector is required. Between selector positions (EEh to E2h) – Indicates the shift selector is not in an appropriate position. If a lever-type shift selector with a mechanical display is stuck between detents, it may appear to the operator that it is in the desired position when in fact it is not. The shift selector may be capable of reporting only that it is between positions or that it is between forward or reverse positions. If known, the transmission ECU may respond differently depending on which positions are involved. Reselect current position (E1h) - If the TC1 message continues to send the position last selected, then a capability to reselect the same position is required. For example: If a 'Neutral to Drive' shift is selected and that shift is inhibited (say for high engine speed), it may be necessary for the operator to reselect 'Drive' after the inhibit conditions pass in order for the transmission ECU to honor the request. Position unknown and/or no buttons pressed (E0h) - A push-button style shift selector with momentary contact buttons may send this indicator after initialization before any buttons are pressed, or before the transmission ECU determines and communicates the initial selection. This indicator could also be sent between button presses as an alternative to sending the last button press. | 1 byte | 1 gear value/bit | -125 | -125 to 125 | -64 to 64 | gear value | 24 | SAEgv01 | Status |  | J1939DA | J1939DA | 2003-11-20 | 2017-08-10 | 2000-11-09
|  |  |  | 256 | Transmission Control 1 | TC1 | Messages that are requesting control over the receiving device are transmitted at high rate only during the time when the control is active, but may be optionally sent at a slow rate as a "heartbeat." | 0 | 0 | 1 | DA | No | System dependent; either 50 ms as needed for active control, or as a continuous 50 ms periodic broadcast. | 8 | 3 |  | 4.1 | 685 | Disengage Differential Lock Request - Front Axle 1 | Command signal used to disengage the various differential locks, e.g., to allow an undistributed individual wheel control by ABS. The differential locks are located as defined in Figure SPN564_A. 00b = Engage differential lock 01b = Disengage differential lock 10b = Reserved 11b = Take no action | 2 bits | 4 states/2 bit | 0 | 0 to 3 |  | bit | 87 | SAEbs02 | Status | See SPN 564 in 'Supporting Information' tab | J1939DA | J1939DA | 2013-01-01 | 2017-08-10 | 1998-10-01
|  |  |  | 256 | Transmission Control 1 | TC1 | Messages that are requesting control over the receiving device are transmitted at high rate only during the time when the control is active, but may be optionally sent at a slow rate as a "heartbeat." | 0 | 0 | 1 | DA | No | System dependent; either 50 ms as needed for active control, or as a continuous 50 ms periodic broadcast. | 8 | 3 |  | 4.3 | 686 | Disengage Differential Lock Request - Front Axle 2 | Command signal used to disengage the various differential locks, e.g., to allow an undistributed individual wheel control by ABS. The differential locks are located as defined in Figure SPN564_A. 00b = Engage differential lock 01b = Disengage differential lock 10b = Reserved 11b = Take no action | 2 bits | 4 states/2 bit | 0 | 0 to 3 |  | bit | 87 | SAEbs02 | Status | See SPN 564 in 'Supporting Information' tab | J1939DA | J1939DA | 2013-01-01 | 2017-08-10 | 1998-10-01
|  |  |  | 256 | Transmission Control 1 | TC1 | Messages that are requesting control over the receiving device are transmitted at high rate only during the time when the control is active, but may be optionally sent at a slow rate as a "heartbeat." | 0 | 0 | 1 | DA | No | System dependent; either 50 ms as needed for active control, or as a continuous 50 ms periodic broadcast. | 8 | 3 |  | 4.5 | 687 | Disengage Differential Lock Request - Rear Axle 1 | Command signal used to disengage the various differential locks, e.g., to allow an undistributed individual wheel control by ABS. The differential locks are located as defined in Figure SPN564_A. 00b = Engage differential lock 01b = Disengage differential lock 10b = Reserved 11b = Take no action | 2 bits | 4 states/2 bit | 0 | 0 to 3 |  | bit | 87 | SAEbs02 | Status | See SPN 564 in 'Supporting Information' tab | J1939DA | J1939DA | 2013-01-01 | 2017-08-10 | 1998-10-01
|  |  |  | 256 | Transmission Control 1 | TC1 | Messages that are requesting control over the receiving device are transmitted at high rate only during the time when the control is active, but may be optionally sent at a slow rate as a "heartbeat." | 0 | 0 | 1 | DA | No | System dependent; either 50 ms as needed for active control, or as a continuous 50 ms periodic broadcast. | 8 | 3 |  | 4.7 | 688 | Disengage Differential Lock Request - Rear Axle 2 | Command signal used to disengage the various differential locks, e.g., to allow an undistributed individual wheel control by ABS. The differential locks are located as defined in Figure SPN564_A. 00b = Engage differential lock 01b = Disengage differential lock 10b = Reserved 11b = Take no action | 2 bits | 4 states/2 bit | 0 | 0 to 3 |  | bit | 87 | SAEbs02 | Status | See SPN 564 in 'Supporting Information' tab | J1939DA | J1939DA | 2013-01-01 | 2017-08-10 | 1998-10-01
|  |  |  | 256 | Transmission Control 1 | TC1 | Messages that are requesting control over the receiving device are transmitted at high rate only during the time when the control is active, but may be optionally sent at a slow rate as a "heartbeat." | 0 | 0 | 1 | DA | No | System dependent; either 50 ms as needed for active control, or as a continuous 50 ms periodic broadcast. | 8 | 3 |  | 5.1 | 689 | Disengage Differential Lock Request - Central | Command signal used to disengage the various differential locks, e.g., to allow an undistributed individual wheel control by ABS. The differential locks are located as defined in Figure SPN564_A. 00b = Engage differential lock 01b = Disengage differential lock 10b = Reserved 11b = Take no action | 2 bits | 4 states/2 bit | 0 | 0 to 3 |  | bit | 87 | SAEbs02 | Status | See SPN 564 in 'Supporting Information' tab | J1939DA | J1939DA | 2013-01-01 | 2017-08-10 | 1998-10-01
|  |  |  | 256 | Transmission Control 1 | TC1 | Messages that are requesting control over the receiving device are transmitted at high rate only during the time when the control is active, but may be optionally sent at a slow rate as a "heartbeat." | 0 | 0 | 1 | DA | No | System dependent; either 50 ms as needed for active control, or as a continuous 50 ms periodic broadcast. | 8 | 3 |  | 5.3 | 690 | Disengage Differential Lock Request - Central Front | Command signal used to disengage the various differential locks, e.g., to allow an undistributed individual wheel control by ABS. The differential locks are located as defined in Figure SPN564_A. 00b = Engage differential lock 01b = Disengage differential lock 10b = Reserved 11b = Take no action | 2 bits | 4 states/2 bit | 0 | 0 to 3 |  | bit | 87 | SAEbs02 | Status | See SPN 564 in 'Supporting Information' tab | J1939DA | J1939DA | 2013-01-01 | 2017-08-10 | 1998-10-01
|  |  |  | 256 | Transmission Control 1 | TC1 | Messages that are requesting control over the receiving device are transmitted at high rate only during the time when the control is active, but may be optionally sent at a slow rate as a "heartbeat." | 0 | 0 | 1 | DA | No | System dependent; either 50 ms as needed for active control, or as a continuous 50 ms periodic broadcast. | 8 | 3 |  | 5.5 | 691 | Disengage Differential Lock Request - Central Rear | Command signal used to disengage the various differential locks, e.g., to allow an undistributed individual wheel control by ABS. The differential locks are located as defined in Figure SPN564_A. 00b = Engage differential lock 01b = Disengage differential lock 10b = Reserved 11b = Take no action | 2 bits | 4 states/2 bit | 0 | 0 to 3 |  | bit | 87 | SAEbs02 | Status | See SPN 564 in 'Supporting Information' tab | J1939DA | J1939DA | 2013-01-01 | 2017-08-10 | 1998-10-01
|  |  |  | 256 | Transmission Control 1 | TC1 | Messages that are requesting control over the receiving device are transmitted at high rate only during the time when the control is active, but may be optionally sent at a slow rate as a "heartbeat." | 0 | 0 | 1 | DA | No | System dependent; either 50 ms as needed for active control, or as a continuous 50 ms periodic broadcast. | 8 | 3 |  | 5.7 | 5762 | Transmission Load Reduction Inhibit Request | Request signal to the transmission to inhibit activation of load reduction functions. Automatic transmissions may incorporate functions designed to reduce engine load during certain operating conditions (vehicle standstill at bus stop, traffic stop, etc.) for improved fuel consumption. However, other vehicle systems may have an interest in regular (higher) engine load levels for comfort features or to assist with heat generation. This signal requests that the transmission inhibit initiation of such load reduction functions or terminates their operation if they are already active. The transmission may choose to ignore this request during certain operating conditions as defined by the transmission manufacturer. 00b = Allow or resume transmission load reduction functions 01b = Inhibit or abort transmission load reduction functions 10b = Reserved 11b = Don't care/take no action | 2 bits | 4 states/2 bit | 0 | 0 to 3 |  | bit | 87 | SAEbs02 | Status |  | J1939DA | J1939DA | 2011-02-03 | 2017-08-10 | 2011-02-03
|  |  |  | 256 | Transmission Control 1 | TC1 | Messages that are requesting control over the receiving device are transmitted at high rate only during the time when the control is active, but may be optionally sent at a slow rate as a "heartbeat." | 0 | 0 | 1 | DA | No | System dependent; either 50 ms as needed for active control, or as a continuous 50 ms periodic broadcast. | 8 | 3 |  | 6.1 | 1852 | Transmission Mode 1 | Indicates whether transmission mode 1 is enabled. Modes are manufacturer specific and are not necessarily mutually exclusive. See also SPN 2536. 00b = Disable 01b = Enable 10b = Reserved 11b = Take no action | 2 bits | 4 states/2 bit | 0 | 0 to 3 |  | bit | 87 | SAEbs02 | Status |  | J1939DA | J1939DA | 2001-12-31 | 2017-08-10 | 2000-08-10
|  |  |  | 256 | Transmission Control 1 | TC1 | Messages that are requesting control over the receiving device are transmitted at high rate only during the time when the control is active, but may be optionally sent at a slow rate as a "heartbeat." | 0 | 0 | 1 | DA | No | System dependent; either 50 ms as needed for active control, or as a continuous 50 ms periodic broadcast. | 8 | 3 |  | 6.3 | 1853 | Transmission Mode 2 | Indicates whether transmission mode 2 is enabled. Modes are manufacturer specific and are not necessarily mutually exclusive. See also SPN 2537. 00b = Disable 01b = Enable 10b = Reserved 11b = Take no action | 2 bits | 4 states/2 bit | 0 | 0 to 3 |  | bit | 87 | SAEbs02 | Status |  | J1939DA | J1939DA | 2001-12-31 | 2017-08-10 | 2000-08-10
|  |  |  | 256 | Transmission Control 1 | TC1 | Messages that are requesting control over the receiving device are transmitted at high rate only during the time when the control is active, but may be optionally sent at a slow rate as a "heartbeat." | 0 | 0 | 1 | DA | No | System dependent; either 50 ms as needed for active control, or as a continuous 50 ms periodic broadcast. | 8 | 3 |  | 6.5 | 1854 | Transmission Mode 3 | Indicates whether transmission mode 3 is enabled. Modes are manufacturer specific and are not necessarily mutually exclusive. See also SPN 2538. 00b = Disable 01b = Enable 10b = Reserved 11b = Take no action | 2 bits | 4 states/2 bit | 0 | 0 to 3 |  | bit | 87 | SAEbs02 | Status |  | J1939DA | J1939DA | 2001-12-31 | 2017-08-10 | 2000-08-10
|  |  |  | 256 | Transmission Control 1 | TC1 | Messages that are requesting control over the receiving device are transmitted at high rate only during the time when the control is active, but may be optionally sent at a slow rate as a "heartbeat." | 0 | 0 | 1 | DA | No | System dependent; either 50 ms as needed for active control, or as a continuous 50 ms periodic broadcast. | 8 | 3 |  | 6.7 | 1855 | Transmission Mode 4 | Indicates whether transmission mode 4 is enabled. Modes are manufacturer specific and are not necessarily mutually exclusive. See also SPN 2539. 00b = Disable 01b = Enable 10b = Reserved 11b = Take no action | 2 bits | 4 states/2 bit | 0 | 0 to 3 |  | bit | 87 | SAEbs02 | Status |  | J1939DA | J1939DA | 2001-12-31 | 2017-08-10 | 2000-08-10
|  |  |  | 256 | Transmission Control 1 | TC1 | Messages that are requesting control over the receiving device are transmitted at high rate only during the time when the control is active, but may be optionally sent at a slow rate as a "heartbeat." | 0 | 0 | 1 | DA | No | System dependent; either 50 ms as needed for active control, or as a continuous 50 ms periodic broadcast. | 8 | 3 |  | 7.1 | 7695 | Transmission Auto-Neutral (Manual Return) Request | This parameter conveys a vehicle system desire to override the operator's current shift selector request (e.g. Drive, Reverse) and shift the transmission into Neutral. "Manual Return" indicates this parameter has the ability to initiate a transmission shift to Neutral, but it does not provide any capability for the transmission to automatically return to range after Neutral is achieved, or after the request is revoked. See parameter SPN 7696 for transmission status and response to this request. Entry Criteria: The transmission shall only respond to this Auto-Neutral request when the shift selector is in a Non-Neutral position. If the vehicle system and transmission both support SPN 7694 [Transmission Auto-Neutral (Manual Return) Enable Switch], the transmission shall only respond to this Auto-Neutral request when SPN 7694 = 01b. When the transmission receives SPN 7695 = 01b, and all other transmission manufacturer-specific criteria are satisfied (e.g. vehicle is stopped), the transmission shall shift to Neutral. Exit Criteria: To exit from the resulting Auto-Neutral state, the vehicle operator must provide shift selector input (i.e. the "Manual Return") before the vehicle can be driven. The exact shift selector input or sequence required to exit the Auto-Neutral state may be transmission manufacturer specific. In applications where transmission range selection is accomplished through a mechanical linkage, the shift selector will need to be physically moved in order to exit the Auto-Neutral state. The transmission may opt to honor the shift selector input only when this parameter is set to the 00b state, or it may opt to do so for any/all other states. If the shift selector input is honored for states other than 00b, this parameter must return to 00b before the transmission will honor another request to the Auto-Neutral state. Note: SPN 683 [Disengage Driveline Request] differs from this parameter in that SPN 683 provides a method to "simply disengage the driveline, e.g., to prevent engine drag torque from causing high wheel slip on slippery surfaces." SPN 7695 puts the driveline in a Neutral state such that other vehicle activities (e.g. PTO operation) can occur. SPN 7696 provides explicit feedback that Neutral has or has not been achieved in response to SPN 7695. 00b = No request to shift to Auto-Neutral state 01b = Request to shift to Auto-Neutral state 10b = Reserved 11b = Don't Care / Take No Action | 2 bits | 4 states/2 bit | 0 | 0 to 3 |  | bit | 87 | SAEbs02 | Status |  | J1939DA | J1939DA | 2014-11-13 | 2017-08-10 | 2014-11-13
|  |  |  | 256 | Transmission Control 1 | TC1 | Messages that are requesting control over the receiving device are transmitted at high rate only during the time when the control is active, but may be optionally sent at a slow rate as a "heartbeat." | 0 | 0 | 1 | DA | No | System dependent; either 50 ms as needed for active control, or as a continuous 50 ms periodic broadcast. | 8 | 3 |  | 7.3 | 4255 | Transmission Requested Launch Gear | Initial gear for the transmission to start out in when the vehicle is launched from a standing stop, as specified by the vehicle operator or vehicle system. Automatic transmissions typically default to starting out in 1st gear. However, in applications such as those with very low gearing, it is desirable to launch the vehicle in a range higher than 1st. For example, when the vehicle has little or no payload, the operator may wish to launch from 2nd or 3rd gear to avoid stacked, unnecessary shifts in the lower ranges. The intent of SPN 4255 is to request the initial starting range to be used when the vehicle gets underway from a stop; it does not request direction changes (forward / reverse). SPN 525 sets the direction requested by the operator. For example, if SPN 525 is requesting a Reverse range, any SPN 4255 value indicating a desired forward launch gear would be ignored by the transmission controller. The SPN 4255 value is only utilized by the transmission controller when its direction matches that of the current SPN 525 value. 0000b = No specific launch gear requested; use default launch gear 0001b = Launch the vehicle in 1st gear 0010b = Launch the vehicle in 2nd gear 0011b = Launch the vehicle in 3rd gear 0100b = Launch the vehicle in 4th gear 0101b = Launch the vehicle in 5th gear 0110b = Launch the vehicle in 6th gear 0111b = Launch the vehicle in 7th gear 1000b = Launch the vehicle in 8th gear 1001b = Launch the vehicle in Reverse 1 1010b = Launch the vehicle in Reverse 2 1011b = Launch the vehicle in Reverse 3 1100b = Launch the vehicle in Reverse 4 1101b = Allow transmission to select the optimum launch gear 1110b = Error 1111b = Not Available | 4 bits | 16 states/4 bit | 0 | 0 to 15 |  | bit | 89 | SAEbs04 | Measured |  | J1939DA | J1939DA | 2012-11-15 | 2017-08-10 | 2007-02-22
|  |  |  | 256 | Transmission Control 1 | TC1 | Messages that are requesting control over the receiving device are transmitted at high rate only during the time when the control is active, but may be optionally sent at a slow rate as a "heartbeat." | 0 | 0 | 1 | DA | No | System dependent; either 50 ms as needed for active control, or as a continuous 50 ms periodic broadcast. | 8 | 3 |  | 7.7 | 2985 | Transmission Shift Selector Display Mode Switch | Status of the operator's switch used to 'toggle' through multiple display modes of a shift selector display. When a shift selector display is capable of displaying more than just range information, this switch is toggled by the operator to move through the different display modes. If the selector has only two display modes, this switch may behave as a typical SPST switch. If the selector has more than two display modes, the switch may be momentary, where each activation indicates that the selector has scrolled through to the next subsequent display mode. 00b = Off 01b = On 10b = Error 11b = Not available | 2 bits | 4 states/2 bit | 0 | 0 to 3 |  | bit | 87 | SAEbs02 | Measured |  | J1939DA | J1939DA | 2003-02-20 | 2017-08-10 | 2003-02-20
|  |  |  | 256 | Transmission Control 1 | TC1 | Messages that are requesting control over the receiving device are transmitted at high rate only during the time when the control is active, but may be optionally sent at a slow rate as a "heartbeat." | 0 | 0 | 1 | DA | No | System dependent; either 50 ms as needed for active control, or as a continuous 50 ms periodic broadcast. | 8 | 3 |  | 8.1 | 4246 | Transmission Mode 5 | Indicates whether transmission mode 5 is enabled. Modes are manufacturer specific and are not necessarily mutually exclusive. See also SPN 4250. 00b = Disable 01b = Enable 10b = Reserved 11b = Take no action | 2 bits | 4 states/2 bit | 0 | 0 to 3 |  | bit | 87 | SAEbs02 | Status |  | J1939DA | J1939DA | 2007-02-21 | 2017-08-10 | 2007-02-21
|  |  |  | 256 | Transmission Control 1 | TC1 | Messages that are requesting control over the receiving device are transmitted at high rate only during the time when the control is active, but may be optionally sent at a slow rate as a "heartbeat." | 0 | 0 | 1 | DA | No | System dependent; either 50 ms as needed for active control, or as a continuous 50 ms periodic broadcast. | 8 | 3 |  | 8.3 | 4247 | Transmission Mode 6 | Indicates whether transmission mode 6 is enabled. Modes are manufacturer specific and are not necessarily mutually exclusive. See also SPN 4251. 00b = Disable 01b = Enable 10b = Reserved 11b = Take no action | 2 bits | 4 states/2 bit | 0 | 0 to 3 |  | bit | 87 | SAEbs02 | Status |  | J1939DA | J1939DA | 2007-02-21 | 2017-08-10 | 2007-02-21
|  |  |  | 256 | Transmission Control 1 | TC1 | Messages that are requesting control over the receiving device are transmitted at high rate only during the time when the control is active, but may be optionally sent at a slow rate as a "heartbeat." | 0 | 0 | 1 | DA | No | System dependent; either 50 ms as needed for active control, or as a continuous 50 ms periodic broadcast. | 8 | 3 |  | 8.5 | 4248 | Transmission Mode 7 | Indicates whether transmission mode 7 is enabled. Modes are manufacturer specific and are not necessarily mutually exclusive. See also SPN 4252. 00b = Disable 01b = Enable 10b = Reserved 11b = Take no action | 2 bits | 4 states/2 bit | 0 | 0 to 3 |  | bit | 87 | SAEbs02 | Status |  | J1939DA | J1939DA | 2007-02-21 | 2017-08-10 | 2007-02-21
|  |  |  | 256 | Transmission Control 1 | TC1 | Messages that are requesting control over the receiving device are transmitted at high rate only during the time when the control is active, but may be optionally sent at a slow rate as a "heartbeat." | 0 | 0 | 1 | DA | No | System dependent; either 50 ms as needed for active control, or as a continuous 50 ms periodic broadcast. | 8 | 3 |  | 8.7 | 4249 | Transmission Mode 8 | Indicates whether transmission mode 8 is enabled. Modes are manufacturer specific and are not necessarily mutually exclusive. See also SPN 4253. 00b = Disable 01b = Enable 10b = Reserved 11b = Take no action | 2 bits | 4 states/2 bit | 0 | 0 to 3 |  | bit | 87 | SAEbs02 | Status |  | J1939DA | J1939DA | 2007-02-21 | 2017-08-10 | 2007-02-21
|  |  |  | 512 | Electronic Brake System #1/1 | EBS11 | See document ISO 11992-2 for PGN details. | 0 | 0 | 2 | DA | No | [19 empty] | ISO 11992-2 |  | 2011-08-17
|  |  |  | 768 | Electronic Brake System #2/1 | EBS21 | See document ISO 11992-2 for PGN details. | 0 | 0 | 3 | DA | No | [19 empty] | ISO 11992-2 |  | 2011-08-17
|  |  |  | 1024 | External Brake Request | XBR | Used for brake control by an external device. The receiver is the brake system controlling the axle and/or wheel brakes. This system has to process the demanded acceleration. Note: This PGN shall not be used for external control of engine, engine brakes (engine retarders) or driveline retarders. Use TSC1 PGN instead. | 0 | 0 | 4 | DA | No | When active: 20 ms; else 200 ms | 8 | 3 | See PGN 1024 in 'Supporting Information' tab | 1-2 | 2920 | External Acceleration Demand | Parameter provided to the brake system from external sources. This is the acceleration which the brake system is expected to realize. It is specified as an absolute acceleration in reference to the road. Positive values lead to increasing vehicle speed, negative values lead to decreasing vehicle speed. Note: Normally only the negative data range is used, but e.g. in case of downhill driving also positive values are possible. | 2 bytes | 1/2048 m/s² per bit | -15.687 m/s² | -15.687 to 15.687 m/s² | -10.0 to +10.0 m/s² | m/s² | 115 | SAEac01 | Status |  | J1939DA | J1939DA | 2002-08-08 | 2006-05-11 | 2002-08-08
|  |  |  | 1024 | External Brake Request | XBR | Used for brake control by an external device. The receiver is the brake system controlling the axle and/or wheel brakes. This system has to process the demanded acceleration. Note: This PGN shall not be used for external control of engine, engine brakes (engine retarders) or driveline retarders. Use TSC1 PGN instead. | 0 | 0 | 4 | DA | No | When active: 20 ms; else 200 ms | 8 | 3 | See PGN 1024 in 'Supporting Information' tab | 3.1 | 2914 | XBR EBI Mode | The XBR EBI (Endurance Brake Integration) Mode is used as an input for the brake system to prescribe the use of endurance brakes like retarders or engine brakes. 00b = No Endurance Brake Integration allowed The demanded acceleration must be realized by the brake system by using only the foundation brakes. During an active XBR request, the brake system must not actively demand brake torque from other braking devices like retarders or engine brakes. 01b = Only Endurance Brakes allowed The demanded acceleration must be realized by the brake system by demanding brake torque from other brake devices like retarders or engine brakes. The foundation brake itself must not be used (e.g. to reduce brake lining wear). 10b = Endurance Brake Integration allowed The demanded acceleration may be realized by the brake system by using the foundation brakes and/or by demanding brake torque from other brake devices like retarders or engine brakes. 11b = Not defined | 2 bits | 4 states/2 bit | 0 | 0 to 3 |  | bit | 87 | SAEbs02 | Status |  | J1939DA | J1939DA | 2002-08-08 | 2006-05-11 | 2002-08-08
|  |  |  | 1024 | External Brake Request | XBR | Used for brake control by an external device. The receiver is the brake system controlling the axle and/or wheel brakes. This system has to process the demanded acceleration. Note: This PGN shall not be used for external control of engine, engine brakes (engine retarders) or driveline retarders. Use TSC1 PGN instead. | 0 | 0 | 4 | DA | No | When active: 20 ms; else 200 ms | 8 | 3 | See PGN 1024 in 'Supporting Information' tab | 3.3 | 2915 | XBR Priority | The XBR Priority is used as an input to the brake system to manage the priority of overlapping external and internal requests. 00b = Highest priority – used for emergency situations, e.g. for future Collision Avoidance System. This mode overrides any brake protection measures of the brake system. 01b = High priority – not defined 10b = Medium priority – used for ACC-Systems. This mode does not override brake protection measures of the brake system. 11b = Low priority – used in "override disabled" XBR Control Mode | 2 bits | 4 states/2 bit | 0 | 0 to 3 |  | bit | 87 | SAEbs02 | Status |  | J1939DA | J1939DA | 2002-08-08 | 2006-05-11 | 2002-08-08
|  |  |  | 1024 | External Brake Request | XBR | Used for brake control by an external device. The receiver is the brake system controlling the axle and/or wheel brakes. This system has to process the demanded acceleration. Note: This PGN shall not be used for external control of engine, engine brakes (engine retarders) or driveline retarders. Use TSC1 PGN instead. | 0 | 0 | 4 | DA | No | When active: 20 ms; else 200 ms | 8 | 3 | See PGN 1024 in 'Supporting Information' tab | 3.5 | 2916 | XBR Control Mode | The XBR Control Mode is used as an input to the brake system and defines how the external acceleration demand has to be realized. 00b = Override disabled – Disable any existing control commanded by the source of this command. 01b = Acceleration control with addition mode - Add the XBR acceleration demand to the driver's acceleration demand. 10b = Acceleration control with maximum mode - Execute the XBR acceleration demand if it is higher than the driver's acceleration demand. 11b = Not defined | 2 bits | 4 states/2 bit | 0 | 0 to 3 |  | bit | 87 | SAEbs02 | Status |  | J1939DA | J1939DA | 2002-08-08 | 2006-05-11 | 2002-08-08
|  |  |  | 1024 | External Brake Request | XBR | Used for brake control by an external device. The receiver is the brake system controlling the axle and/or wheel brakes. This system has to process the demanded acceleration. Note: This PGN shall not be used for external control of engine, engine brakes (engine retarders) or driveline retarders. Use TSC1 PGN instead. | 0 | 0 | 4 | DA | No | When active: 20 ms; else 200 ms | 8 | 3 | See PGN 1024 in 'Supporting Information' tab | 4 | 4099 | XBR urgency | The idea of the urgency value is to adjust the endurance brake integration behavior in the EBS system according to the traffic situation. On low urgency values (0%, e.g. downhill cruise control or preceding vehicle far ahead) the brake system shall primarily use endurance brakes to reduce lining wear. On high urgency values (100%, e.g. vehicle close up or a vehicle cuts into the traffic line just before host vehicle) the brake system is expected to gain the demanded deceleration (acceleration) as fast as possible. Values: 0% - Situation not critical; low retarder dynamics are tolerated. Activation of the foundation brakes after a time if retarder performance is insufficient y % - Faster activation of foundation brakes to compensate retarder performance, linear interpolation between 0 and 100% 100% - Low retarder dynamics shall be fully compensated by the foundation brakes Notes: - This parameter has only an effect if XBR EBI switch is set to "10b: endurance brake integration allowed" - XBR urgency makes sense only if the XBR request(s) is (are) processed in one device like the EBS controller which also sends TSC1 to the retarder(s). Such a data flow diagram is shown in figure PGN1024_A. When the Retarder is controlled directly by the XBR transmitter XBR urgency should be set to not available. In adaptive cruise control (ACC) operation there are situations where it is useful to have as less lining wear as possible like keeping the set speed on going downhill. It would not be useful to activate foundation brakes in such a situation except when the capabilities of the endurance brakes are not sufficient. In other situations like emergency braking or fast reaction on a car that cut in at a short distance in front of the own vehicle a reaction as fast as possible is needed. In such cases low retarder dynamics must be compensated by the foundation brakes. There are two different ways to integrate the endurance brakes into the adaptive cruise control. a) the request for deceleration could be processed by the EBS system completely. This means that the EBS receives the deceleration demand and activates the friction and/or the endurance brakes accordingly. EBS is sending the TSC1 to the retarder. (see figure PGN1024_A dataflow diagram for external brake request) b) the ACC sends XBR to the brake controller and TSC1 to the endurance brakes. In case "a)" the ACC system does not have direct control of the endurance brakes. To adjust the endurance brakes according to the traffic situation (high or low urgency values see above) this new SPN is needed. If the retarder performance is not sufficient (e.g. because of high retarder temperature) the foundation brakes will be added automatically. This case of not sufficient retarder performance cannot be covered by switching EBI mode from 01b (endurance brakes only) to EBI mode 10b (endurance brake integration allowed) because the actual deceleration caused by the retarder is less than the requested decelleration. A simple switching (01b to 10b) would cause an uncomfortable jerk. NOTE: This parameter is defined in European patent EP 1 386 774 B1 (see reference in section 2.1.3) and is included with permission from the patent holder. The patent holder is prepared to grant a free license to an unrestricted number of applicants on a worldwide, non-discriminatory basis to comply with this recommended practice. | 1 byte | 0.4 %/bit | 0 | 0 to 100 % |  | % | 44 | SAEpc03 | Status | See SPN 1024 in 'Supporting Information' tab | J1939DA | J1939DA | 2013-01-01 | 2006-05-11 | 2006-05-11
|  |  |  | 1024 | External Brake Request | XBR | Used for brake control by an external device. The receiver is the brake system controlling the axle and/or wheel brakes. This system has to process the demanded acceleration. Note: This PGN shall not be used for external control of engine, engine brakes (engine retarders) or driveline retarders. Use TSC1 PGN instead. | 0 | 0 | 4 | DA | No | When active: 20 ms; else 200 ms | 8 | 3 | See PGN 1024 in 'Supporting Information' tab | 8.1 | 3189 | XBR Message Counter | The XBR message counter is to verify the signal path from the demanding device to the brake controller on electronic brake systems.. The support of this parameter is mandatory. Note: The initial value of the 4 bit message counter for the first message during a driving cycle is arbitrary. In every following message the counter is incremented by 1 (0 follows 15). | 4 bits | 1 count/bit | 0 | 0 to 15 |  | count | 220 | SAEct08 | Status |  | J1939DA | J1939DA | 2003-12-25 | 2006-05-11 | 2003-08-23
|  |  |  | 1024 | External Brake Request | XBR | Used for brake control by an external device. The receiver is the brake system controlling the axle and/or wheel brakes. This system has to process the demanded acceleration. Note: This PGN shall not be used for external control of engine, engine brakes (engine retarders) or driveline retarders. Use TSC1 PGN instead. | 0 | 0 | 4 | DA | No | When active: 20 ms; else 200 ms | 8 | 3 | See PGN 1024 in 'Supporting Information' tab | 8.5 | 3188 | XBR Message Checksum | The XBR message checksum is used to verify the signal path from the demanding device to the brake controller on electronic brake systems. The support of this parameter is mandatory if PGN 1024 is supported as there is no means to indicate "not available". The 4 bit XBR message checksum is calculated using the first 7 data bytes, the 4 bit message counter and the bytes of the message identifier. It is calculated as follows: Checksum = (Byte1 + Byte2 + Byte3 + Byte4 + Byte5 + Byte6 + Byte7 + (message counter & 0Fh) + message ID low byte + message ID mid low byte + message ID mid high byte + message ID high byte) XBR Message Checksum = ((Checksum >> 4) + Checksum) & 0Fh Note: A failure in the communication sets the XBR system state: - to '01b' for failed XBR 'priority 01b, 10b or 11b' messages - to '10b' for failed XBR 'priority 00b' messages. | 4 bits | 1 count/bit | 0 | 0 to 15 |  | count | 220 | SAEct08 | Status |  | J1939DA | J1939DA | 2012-03-01 | 2006-05-11 | 2003-08-23
|  |  |  | 1280 | CANopen Application Message #1/1 | CAM11 | See document ISO 11992-3 for PGN details. | 0 | 0 | 5 | DA | No | [19 empty] | ISO 11992-3 |  | 2011-08-17
|  |  |  | 1536 | CANopen Application Message #2/1 | CAM21 | See document ISO 11992 for PGN details. | 0 | 0 | 6 | DA | No | [19 empty] | ISO 11992 |  | 2011-08-17
|  |  |  | 1792 | General Purpose Valve Pressure | GPV4 | The measured load sense pressure and pilot pressure of a valve. May also include the load sense and supply pressure for a valve assembly, when available. | 0 | 0 | 7 | DA | No | 100 ms | 8 | 6 |  | 1-2 | 4086 | Valve Load Sense Pressure | The maximum of the currently measured pressures of a valve's work port A and work port B. | 2 bytes | 5 kPa/bit | 0 | 0 to 321,275 kPa |  | kPa | 130 | SAEpr12 | Measured |  | J1939DA | J1939DA | 2006-05-11 | 2006-05-11 | 2006-05-11
|  |  |  | 1792 | General Purpose Valve Pressure | GPV4 | The measured load sense pressure and pilot pressure of a valve. May also include the load sense and supply pressure for a valve assembly, when available. | 0 | 0 | 7 | DA | No | 100 ms | 8 | 6 |  | 3 | 4087 | Valve Pilot Pressure | Pressure of a valve's pilot supply port. | 1 byte | 16 kPa/bit | 0 | 0 to 4000 kPa |  | kPa | 49 | SAEpr14 | Measured |  | J1939DA | J1939DA | 2006-05-11 | 2006-05-11 | 2006-05-11
|  |  |  | 1792 | General Purpose Valve Pressure | GPV4 | The measured load sense pressure and pilot pressure of a valve. May also include the load sense and supply pressure for a valve assembly, when available. | 0 | 0 | 7 | DA | No | 100 ms | 8 | 6 |  | 4-5 | 4088 | Valve Assembly Load sense Pressure | The maximum pressure of a valve assembly's current collective load sense pressures where a valve assembly can consist of two or more valves. | 2 bytes | 5 kPa/bit | 0 | 0 to 321,275 kPa |  | kPa | 130 | SAEpr12 | Measured |  | J1939DA | J1939DA | 2006-05-11 | 2006-05-11 | 2006-05-11
|  |  |  | 1792 | General Purpose Valve Pressure | GPV4 | The measured load sense pressure and pilot pressure of a valve. May also include the load sense and supply pressure for a valve assembly, when available. | 0 | 0 | 7 | DA | No | 100 ms | 8 | 6 |  | 6-7 | 4089 | Valve Assembly Supply Pressure | Pressure of the hydraulic supply port to a valve assembly. | 2 bytes | 5 kPa/bit | 0 | 0 to 321,275 kPa |  | kPa | 130 | SAEpr12 | Measured |  | J1939DA | J1939DA | 2006-05-11 | 2006-05-11 | 2006-05-11
|  |  |  | 2048 | Auxiliary Input/Output Status 5 | AUXIO5 | Notes: Implementers are encouraged to use specific functional SPNs whenever possible. AUXIO PGNs are intended for two categories of use in which fixed mapping to functions is not possible: 1) Generic I/O devices 2) Applications lacking defined input and output functionality. Use, or request new, functionally defined parameters in all other cases. Implementers and integrators considering using AUXIO PGNs should be cautious of conflicts that can arise from multiple users on a single system. | 0 | 0 | 8 | DA | No | Manufacturer defined, not faster than 20 ms | 8 | 3 |  | 1-2 | 4155 | Auxiliary I/O Channel #6 | Identifies the current value of auxiliary input/output channels that are configured uniquely per application. | 2 bytes | 1 count/bit | 0 | 0 to 64,255 |  | count | 12 | SAEct04 |  |  | J1939DA | J1939DA | 2006-08-10 | 2006-08-10 | 2006-08-10
|  |  |  | 2048 | Auxiliary Input/Output Status 5 | AUXIO5 | Notes: Implementers are encouraged to use specific functional SPNs whenever possible. AUXIO PGNs are intended for two categories of use in which fixed mapping to functions is not possible: 1) Generic I/O devices 2) Applications lacking defined input and output functionality. Use, or request new, functionally defined parameters in all other cases. Implementers and integrators considering using AUXIO PGNs should be cautious of conflicts that can arise from multiple users on a single system. | 0 | 0 | 8 | DA | No | Manufacturer defined, not faster than 20 ms | 8 | 3 |  | 3-4 | 4156 | Auxiliary I/O Channel #5 | Identifies the current value of auxiliary input/output channels that are configured uniquely per application. | 2 bytes | 1 count/bit | 0 | 0 to 64,255 |  | count | 12 | SAEct04 |  |  | J1939DA | J1939DA | 2006-08-10 | 2006-08-10 | 2006-08-10
|  |  |  | 2048 | Auxiliary Input/Output Status 5 | AUXIO5 | Notes: Implementers are encouraged to use specific functional SPNs whenever possible. AUXIO PGNs are intended for two categories of use in which fixed mapping to functions is not possible: 1) Generic I/O devices 2) Applications lacking defined input and output functionality. Use, or request new, functionally defined parameters in all other cases. Implementers and integrators considering using AUXIO PGNs should be cautious of conflicts that can arise from multiple users on a single system. | 0 | 0 | 8 | DA | No | Manufacturer defined, not faster than 20 ms | 8 | 3 |  | 5-6 | 4157 | Auxiliary I/O Channel #4 | Identifies the current value of auxiliary input/output channels that are configured uniquely per application. | 2 bytes | 1 count/bit | 0 | 0 to 64,255 |  | count | 12 | SAEct04 |  |  | J1939DA | J1939DA | 2006-08-10 | 2006-08-10 | 2006-08-10
|  |  |  | 2048 | Auxiliary Input/Output Status 5 | AUXIO5 | Notes: Implementers are encouraged to use specific functional SPNs whenever possible. AUXIO PGNs are intended for two categories of use in which fixed mapping to functions is not possible: 1) Generic I/O devices 2) Applications lacking defined input and output functionality. Use, or request new, functionally defined parameters in all other cases. Implementers and integrators considering using AUXIO PGNs should be cautious of conflicts that can arise from multiple users on a single system. | 0 | 0 | 8 | DA | No | Manufacturer defined, not faster than 20 ms | 8 | 3 |  | 7-8 | 4158 | Auxiliary I/O Channel #3 | Identifies the current value of auxiliary input/output channels that are configured uniquely per application. | 2 bytes | 1 count/bit | 0 | 0 to 64,255 |  | count | 12 | SAEct04 |  |  | J1939DA | J1939DA | 2006-08-10 | 2006-08-10 | 2006-08-10
|  |  |  | 2304 | Static Roll Angle Sensor Information | SRASI | Contains Static Roll Angle Data and Status of the Static Roll Angle Sensor | 0 | 0 | 9 | DA | No | 100 ms | 8 | 3 |  | 1 | 5582 | Static Roll Angle | The measured static roll angle between the vehicle y-axis and the ground plane about the X-axis. The sign of the roll angle is determined in accordance to the right-hand rule about the X-axis, as specified in SAE J670. Roll angle is the same for both Z-Down and Z-Up axis system, as specified in SAE J670, since both systems have positive X forward. | 1 byte | 1 deg/bit | -125 deg | -125 to 125 deg | -90 to 90 deg | deg | 11 | SAEad06 | Measured |  | J1939DA | J1939DA | 2009-08-20 | 2009-08-20 | 2009-08-20
|  |  |  | 2304 | Static Roll Angle Sensor Information | SRASI | Contains Static Roll Angle Data and Status of the Static Roll Angle Sensor | 0 | 0 | 9 | DA | No | 100 ms | 8 | 3 |  | 2.1 | 5583 | Static Roll Angle Status | Status of the transmitted roll angle data. 000b = Sensor Busy 001b = Sensor OK 010b = Sensor Defect 011b = Sensor Reboots 100b = Angle Data Invalid 101b = Reserved 110b = Error 111b = Not available | 3 bits | 8 states/3 bit | 0 | 0 to 7 |  | bit | 88 | SAEbs03 | Status |  | J1939DA | J1939DA | 2009-08-20 | 2009-08-20 | 2009-08-20
|  |  |  | 2560 | Cruise Control / Vehicle Speed 2 | CCVS2 | Cruise Control / Vehicle Speed 2 | 0 | 0 | 10 | DA | No | Every 100 ms and on change but no faster than 20 ms | 8 | 3 | See PGN 2560 in 'Supporting Information' tab | 1.1 | 5603 | Cruise Control Disable Command | This parameter is used to disable cruise control from a source other than the driver controlled switch if cruise control is active. It is also used to inhibit cruise control from becoming active if it is not currently active. If this parameter is used to disable cruise control, then cruise control will need to be re-initialized and the previous set speed will not be retained. This parameter has priority over Cruise Control Resume Command (SPN 5604). See Figure PGN2560_A for an explanation of how this relates to other parameters. Use of this parameter is in addition to Cruise Control Enable Switch (SPN 596). The Cruise Control Enable Switch set to OFF has priority over the Cruise Control Disable Command set to allowed. This parameter is not the physical switch that enables cruise control. See SPN 596 for the physical switch. 00b = Cruise Control is allowed 01b = Cruise Control is not allowed 10b = Reserved 11b = Don't care/take no action | 2 bits | 4 states/2 bit | 0 | 0 to 3 |  | bit | 87 | SAEbs02 | Status | See PGN 2560 in 'Supporting Information' tab | J1939DA | J1939DA | 2009-09-24 | 2009-09-24 | 2009-09-24
|  |  |  | 2560 | Cruise Control / Vehicle Speed 2 | CCVS2 | Cruise Control / Vehicle Speed 2 | 0 | 0 | 10 | DA | No | Every 100 ms and on change but no faster than 20 ms | 8 | 3 | See PGN 2560 in 'Supporting Information' tab | 1.3 | 5604 | Cruise Control Resume Command | This parameter is used to request the cruise control to resume operation from a source other than the driver controlled switch. Implementers may wish to restrict the conditions in which cruise control will be resumed due to this parameter. Possible restrictions include only honoring this request if it is received within a certain time period after cruise control has been disabled, a vehicle speed differential has been exceeded since cruise control has been cancelled, etc. This request will only be honored if it is received from the same device as the one that sent the Cruise Control Pause Command (SPN 5605). Cruise Control Disable Command (SPN 5603) and Cruise Control Pause Command (SPN 5605) both have a higher priority than this parameter. See Figure PGN2560_A for an explanation of how this relates to other parameters. This parameter is not the physical switch that is used to resume cruise control. See SPN 601 for the physical switch. 00b = Cruise Control Resume not Requested 01b = Cruise Control Resume Requested 10b = Reserved 11b = Don't Care/take no action | 2 bits | 4 states/2 bit | 0 | 0 to 3 |  | bit | 87 | SAEbs02 | Status | See PGN 2560 in 'Supporting Information' tab | J1939DA | J1939DA | 2009-09-24 | 2009-09-24 | 2009-09-24
|  |  |  | 2560 | Cruise Control / Vehicle Speed 2 | CCVS2 | Cruise Control / Vehicle Speed 2 | 0 | 0 | 10 | DA | No | Every 100 ms and on change but no faster than 20 ms | 8 | 3 | See PGN 2560 in 'Supporting Information' tab | 1.5 | 5605 | Cruise Control Pause Command | This parameter is used to temporarily disable cruise control from a source other than the driver controlled switch if cruise control is active. If this parameter is used to disable cruise control, then cruise control will not need to be re-initialized and the previous set speed will be retained. In order for the cruise control system to resume to the previous set speed, a valid command must be received. Valid commands include (1) the Cruise Control Resume Switch (SPN 601), (2) the Cruise Control Set Switch (SPN 599), or (3) Cruise Control Resume Command (SPN 5604). This parameter has priority over Cruise Control Resume Command (SPN 5604). See Figure PGN2560_A for an explanation of how this relates to other parameters. This parameter is not the physical switch that is used to pause cruise control. See SPN 1633 for the physical switch. Receiving this parameter to disable cruise control has the same effect on cruise control as tapping the brake pedal. 00b = Cruise Control is allowed 01b = Cruise Control is not allowed 10b = Reserved 11b = Don't care/take no action | 2 bits | 4 states/2 bit | 0 | 0 to 3 |  | bit | 87 | SAEbs02 | Status | See PGN 2560 in 'Supporting Information' tab | J1939DA | J1939DA | 2009-09-24 | 2009-09-24 | 2009-09-24
|  |  |  | 2560 | Cruise Control / Vehicle Speed 2 | CCVS2 | Cruise Control / Vehicle Speed 2 | 0 | 0 | 10 | DA | No | Every 100 ms and on change but no faster than 20 ms | 8 | 3 | See PGN 2560 in 'Supporting Information' tab | 1.7 | 9843 | Cruise Control Set Command | This parameter is used to set the cruise control speed from a source other than the driver controlled switch when Cruise Control Enable Switch (SPN 596) is ON and Cruise Control Disable Command (SPN 5603), if supported, indicates allowed. See Figure PGN2560_A for an explanation of how this relates to other parameters. This parameter is not the physical switch that sets the cruise control set speed. See SPN 599 for the physical switch. | 2 bits | 4 states/2 bit | 0 | 0 to 3 |  | bit | 87 | SAEbs02 | Status | See PGN 2560 in 'Supporting Information' tab | J1939DA | J1939DA | 2018-02-22 | 2009-09-24 | 2018-02-22
|  |  |  | 2560 | Cruise Control / Vehicle Speed 2 | CCVS2 | Cruise Control / Vehicle Speed 2 | 0 | 0 | 10 | DA | No | Every 100 ms and on change but no faster than 20 ms | 8 | 3 | See PGN 2560 in 'Supporting Information' tab | 2-3 | 8438 | Idle Speed Request | Requested idle speed. Allows an operator or ECU to modify the engine idle setpoint within a range supported by the engine. Requests above or below the supported range should result in a speed at the limit of the supported range. Should be 0 when the idle control state (SPN 8439) is not active. A value of FBh indicates the desired speed is pre-programmed in the engine. This setting impacts Point 1 on the Engine Configuration. Intended for the vehicle controller to modify engine idle speed to match vehicle operating conditions and modes (cab temperature, air supply, battery state, operator selection, etc.) | 2 bytes | 0.125 rpm per bit | 0 | 0 to 8,031.875 rpm |  | rpm | 76 | SAEvr01 | Status |  | J1939DA | J1939DA | 2016-08-04 | 2009-09-24 | 2016-08-04
|  |  |  | 2560 | Cruise Control / Vehicle Speed 2 | CCVS2 | Cruise Control / Vehicle Speed 2 | 0 | 0 | 10 | DA | No | Every 100 ms and on change but no faster than 20 ms | 8 | 3 | See PGN 2560 in 'Supporting Information' tab | 4.1 | 8439 | Idle Control Enable State | Indicates whether enabling conditions (switch position, park brake, transmission neutral status, etc.) have been met for an idle speed request. Similar to a cruise control enable switch, this parameter does not activate the request, but may be used to provide indication of availability. This parameter does not inhibit or apply to Engine Operator Primary Intermediate Speed Select (SPN 2880). 00b = Conditions are not met for idle speed request 01b = Conditions for idle speed request have been met 10b = Error 11b = Not available | 2 bits | 4 states/2 bit | 0 | 0 to 3 |  | bit | 87 | SAEbs02 | Status |  | J1939DA | J1939DA | 2016-08-04 | 2009-09-24 | 2016-08-04
|  |  |  | 2560 | Cruise Control / Vehicle Speed 2 | CCVS2 | Cruise Control / Vehicle Speed 2 | 0 | 0 | 10 | DA | No | Every 100 ms and on change but no faster than 20 ms | 8 | 3 | See PGN 2560 in 'Supporting Information' tab | 4.3 | 8440 | Idle Control Request Activation | Indicates whether the idle speed request (SPN 8438) should be honored. This parameter does not inhibit or apply to Engine Operator Primary Intermediate Speed Select (SPN 2880). 00b = Idle speed request is not active 01b = Idle speed request is active 10b = Error 11b = Not available | 2 bits | 4 states/2 bit | 0 | 0 to 3 |  | bit | 87 | SAEbs02 | Status |  | J1939DA | J1939DA | 2016-08-04 | 2009-09-24 | 2016-08-04
|  |  |  | 2560 | Cruise Control / Vehicle Speed 2 | CCVS2 | Cruise Control / Vehicle Speed 2 | 0 | 0 | 10 | DA | No | Every 100 ms and on change but no faster than 20 ms | 8 | 3 | See PGN 2560 in 'Supporting Information' tab | 5 | 9569 | Remote Road Speed Limit Request | Indicates a request to temporarily limit the maximum vehicle speed. The value is sent from a body builder platform or other vehicle system. As this request may be used to fulfill regulatory purposes, it shall override any other higher road speed limits that are currently in effect. The sender may monitor Applied Vehicle Speed Limit (SPN 2595) or Applied Vehicle Speed Limit (High Resolution) (SPN 7420) to ensure the requested limit has been realized. A value of FBh indicates that the parameter is supported, but there is currently no active request. | 1 byte | 1 km/h per bit | 0 | 0 to 250 km/h |  | km/h | 73 | SAEvl05 | Status |  | J1939DA | J1939DA | 2017-11-16 | 2009-09-24 | 2017-11-16
|  |  |  | 2816 | Advanced Emergency Braking System 2 | AEBS2 | Advanced Emergency Braking System message 2. | 0 | 0 | 11 | DA | No | Every 50ms and if SPN 5681 "Driver activation demand for Advanced Emergency Braking System" has changed but no faster than every 10 ms | 8 | 3 |  | 1.1 | 5681 | Driver activation demand for Advanced Emergency Braking System | According to the Vienna world convention on road traffic the driver must be provided with means to deactivate an Advanced Emergency Braking System. This command is to be transmitted from the respective HMI unit to the AEBS unit. 00b = the driver does not want the Advanced Emergency Braking System to warn or intervene at any time (deactivation of system) 01b = the driver wants the Advanced Emergency Braking System to warn or intervene if necessary (no deactivation of system) 10b = reserved 11b = don't' care / take no action Note: The signal has to be transmitted permanently to the AEBS showing the state selected once by the driver. Typically there is a deactivation push button present in the host vehicle for the driver to choose this state. Example: After ignition-on the signal is being transmitted as 01b (this will be the default state in Europe) all the time. As soon as the driver depresses the push button the signal's value has to change to 00b for the remaining ignition cycle as long as the driver does not depress the push button again. | 2 bits | 4 states/2 bit | 0 | 0 to 3 |  | bit | 87 | SAEbs02 | Status |  | J1939DA | J1939DA | 2011-05-15 | 2010-08-05 | 2010-08-05
|  |  |  | 2816 | Advanced Emergency Braking System 2 | AEBS2 | Advanced Emergency Braking System message 2. | 0 | 0 | 11 | DA | No | Every 50ms and if SPN 5681 "Driver activation demand for Advanced Emergency Braking System" has changed but no faster than every 10 ms | 8 | 3 |  | 8.1 | 5682 | AEBS2 message Counter | The message counter is increased with every transmitted AEBS2 message. After reaching a value of Fh the next value will be 0. | 4 bits | 1 count/bit | 0 | 0 to 15 |  | count | 220 | SAEct08 | Status |  | J1939DA | J1939DA | 2010-08-05 | 2010-08-05 | 2010-08-05
|  |  |  | 2816 | Advanced Emergency Braking System 2 | AEBS2 | Advanced Emergency Braking System message 2. | 0 | 0 | 11 | DA | No | Every 50ms and if SPN 5681 "Driver activation demand for Advanced Emergency Braking System" has changed but no faster than every 10 ms | 8 | 3 |  | 8.5 | 5683 | AEBS2 message checksum | Used to check the message checksum of the transmitting (HMI) unit within the AEBS2 system. Checksum = (Byte1 + Byte2 + Byte3 + Byte4 + Byte5 + Byte6 + Byte7 + (message counter & 0Fh) + message ID low byte + message ID mid low byte + message ID mid high byte + message ID high byte) Message Checksum = ((Checksum >> 4) + Checksum) & 0Fh | 4 bits | 1 count/bit | 0 | 0 to 15 |  | count | 220 | SAEct08 | Status |  | J1939DA | J1939DA | 2012-03-01 | 2010-08-05 | 2010-08-05
|  |  |  | 3072 | Electronic Engine Controller 16 | EEC16 |  | 0 | 0 | 12 | DA | No | 50 ms | 8 | 6 |  | 1 | 28 | Accelerator Pedal 3 Position | The ratio of actual position of the third analog engine speed/torque request input device (such as an accelerator pedal or throttle lever) to the maximum position of the input device. This parameter is intended for the third accelerator control in an application. If an application has only one accelerator control, use SPN 91. . In marine applications, this will typically be the operator’s third throttle lever. If a low idle validation switch is used in conjunction with accelerator pedal 3 position, use Accelerator Pedal 3 Low Idle Switch, SPN 2971. NOTE—See SPNs 91 and 974 for additional accelerator position parameters. SPN 28 is an additional SPN for accelerator position. | 1 byte | 0.4 %/bit | 0 | 0 to 100 % |  | % | 44 | SAEpc03 | Measured |  | J1939DA | J1939DA | 2018-02-22 | 2015-05-07 | 2011-11-17
|  |  |  | 3072 | Electronic Engine Controller 16 | EEC16 |  | 0 | 0 | 12 | DA | No | 50 ms | 8 | 6 |  | 2.1 | 7847 | Ready For Clutch Engagement Status | Indicates the engine operating conditions are appropriate for engagement of the transmission or gearbox clutch. 00b = Engine Not Ready For Clutch Engagement 01b = Engine is Ready For Clutch Engagement 10b = Error 11b = Not available | 2 bits | 4 states/2 bit | 0 | 0 to 3 |  | bit | 87 | SAEbs02 | Status |  | J1939DA | J1939DA | 2015-05-07 | 2015-05-07 | 2015-05-07
|  |  |  | 3072 | Electronic Engine Controller 16 | EEC16 |  | 0 | 0 | 12 | DA | No | 50 ms | 8 | 6 |  | 2.3 | 7844 | Engine Clutch Engage Request Status | Indicates if the engine has an external request to establish its operating conditions to be appropriate for engagement of the transmission or gearbox. 00b = Engine does not have an external request 01b = Engine has an external request 10b = Error 11b = Not available | 2 bits | 4 states/2 bit | 0 | 0 to 3 |  | bit | 87 | SAEbs02 | Measured |  | J1939DA | J1939DA | 2015-05-07 | 2015-05-07 | 2015-07-07
|  |  |  | 3328 | Transmission Control 2 | TC2 | Used to communicate transmission control information | 0 | 0 | 13 | DA | No | 50 ms | 8 | 3 |  | 1.1 | 6569 | Transmission Mode 9 | Indicates whether transmission mode 9 is enabled. Modes are manufacturer specific and are not necessarily mutually exclusive. See also SPN 6567. 00b = Disable 01b = Enable 10b = Reserved 11b = Take no action | 2 bits | 4 states/2 bit | 0 | 0 to 3 |  | bit | 87 | SAEbs02 | Status |  | J1939DA | J1939DA | 2012-11-15 | 2012-11-15 | 2012-11-15
|  |  |  | 3328 | Transmission Control 2 | TC2 | Used to communicate transmission control information | 0 | 0 | 13 | DA | No | 50 ms | 8 | 3 |  | 1.3 | 6570 | Transmission Mode 10 | Indicates whether transmission mode 10 is enabled. Modes are manufacturer specific and are not necessarily mutually exclusive. See also SPN 6568. 00b = Disable 01b = Enable 10b = Reserved 11b = Take no action | 2 bits | 4 states/2 bit | 0 | 0 to 3 |  | bit | 87 | SAEbs02 | Status |  | J1939DA | J1939DA | 2012-11-15 | 2012-11-15 | 2012-11-15
|  |  |  | 3584 | Safety Header Message | SHM | See document J1939-76 for PGN details. | 0 | 0 | 14 | DA | No | [5 empty] | 9381 | SHM Version | See document J1939-76 for SPN details. | [10 empty] | J1939-76 | J1939-76 | 2017-08-10 | 2017-08-10 | 2017-08-10
|  |  |  | 3584 | Safety Header Message | SHM | See document J1939-76 for PGN details. | 0 | 0 | 14 | DA | No | [5 empty] | 9382 | Sequence Number | See document J1939-76 for SPN details. | [10 empty] | J1939-76 | J1939-76 | 2017-08-10 | 2017-08-10 | 2017-08-10
|  |  |  | 3584 | Safety Header Message | SHM | See document J1939-76 for PGN details. | 0 | 0 | 14 | DA | No | [5 empty] | 9383 | SDM Data CRC | See document J1939-76 for SPN details. | [10 empty] | J1939-76 | J1939-76 | 2017-08-10 | 2017-08-10 | 2017-08-10
|  |  |  | 3584 | Safety Header Message | SHM | See document J1939-76 for PGN details. | 0 | 0 | 14 | DA | No | [5 empty] | 9384 | Inverted SDM Source Address | See document J1939-76 for SPN details. | [10 empty] | J1939-76 | J1939-76 | 2017-08-10 | 2017-08-10 | 2017-08-10
|  |  |  | 3584 | Safety Header Message | SHM | See document J1939-76 for PGN details. | 0 | 0 | 14 | DA | No | [5 empty] | 9385 | Inverted SDM PS Value | See document J1939-76 for SPN details. | [10 empty] | J1939-76 | J1939-76 | 2017-08-10 | 2017-08-10 | 2017-08-10
|  |  |  | 3584 | Safety Header Message | SHM | See document J1939-76 for PGN details. | 0 | 0 | 14 | DA | No | [5 empty] | 9386 | Inverted SDM PF Value | See document J1939-76 for SPN details. | [10 empty] | J1939-76 | J1939-76 | 2017-08-10 | 2017-08-10 | 2017-08-10
|  |  |  | 3584 | Safety Header Message | SHM | See document J1939-76 for PGN details. | 0 | 0 | 14 | DA | No | [5 empty] | 9387 | Inverted SDM Data Page | See document J1939-76 for SPN details. | [10 empty] | J1939-76 | J1939-76 | 2017-08-10 | 2017-08-10 | 2017-08-10
|  |  |  | 3584 | Safety Header Message | SHM | See document J1939-76 for PGN details. | 0 | 0 | 14 | DA | No | [5 empty] | 9388 | Inverted SDM Extended Data Page | See document J1939-76 for SPN details. | [10 empty] | J1939-76 | J1939-76 | 2017-08-10 | 2017-08-10 | 2017-08-10
|  |  |  | 3584 | Safety Header Message | SHM | See document J1939-76 for PGN details. | 0 | 0 | 14 | DA | No | [5 empty] | 9389 | Inverted SDM Priority | See document J1939-76 for SPN details. | [10 empty] | J1939-76 | J1939-76 | 2017-08-10 | 2017-08-10 | 2017-08-10
|  |  |  | 6912 | High Voltage Energy Storage 1 Control 1 | HVES1C1 | Control commands to be sent to High Voltage Energy Storage pack (or system) 1. | 0 | 0 | 27 | DA | No | 20 ms | 8 | 3 |  | 1.1 | 8123 | HVES1 High-Voltage Bus Connect Command | Command to connect the High Voltage Energy Storage 1 pack (or system) to the high-voltage bus. The emergency contactor closure request may be used in situations where one or more faults in the hybrid powertrain prevent normal operation, but the vehicle operator desires operation due to a perceived emergency situation. Receivers of this command should always support state 10b (Emergency contactor closure request), even if the criteria for closing the contactor are the same as used in response to state 01b. 00b = Open Contactor; Disconnect HVES from high-voltage bus 01b = Close Contactor; Connect HVES to high-voltage bus 10b = Emergency contactor closure request 11b = Don't care/Take no action | 2 bits | 4 states/2 bit | 0 | 0 to 3 |  | bit | 87 | SAEbs02 | Status | See SPN 8412 in 'Supporting Information' tab | J1939DA | J1939DA | 2017-02-23 | 2015-11-04 | 2015-11-04
|  |  |  | 6912 | High Voltage Energy Storage 1 Control 1 | HVES1C1 | Control commands to be sent to High Voltage Energy Storage pack (or system) 1. | 0 | 0 | 27 | DA | No | 20 ms | 8 | 3 |  | 1.3 | 8124 | HVES1 Power-Down Command | Command to shut down the High Voltage Energy Storage 1 pack (or system). A normal power-down may involve steps that take some period of time (tests, writing of data, etc.). However, an emergency power-down should shut down the storage system as quickly as possible, such as in the event of a vehicle accident. Receivers of this command should always support state 10b (Execute emergency power-down), even if the actual power-down process is the same as that used during a "normal" power-down. 00b = Power-down not requested 01b = Execute normal power-down 10b = Execute emergency power-down 11b = Don't care/Take no action | 2 bits | 4 states/2 bit | 0 | 0 to 3 |  | bit | 87 | SAEbs02 | Status | See SPN 8412 in 'Supporting Information' tab | J1939DA | J1939DA | 2017-02-23 | 2015-11-04 | 2015-11-04
|  |  |  | 6912 | High Voltage Energy Storage 1 Control 1 | HVES1C1 | Control commands to be sent to High Voltage Energy Storage pack (or system) 1. | 0 | 0 | 27 | DA | No | 20 ms | 8 | 3 |  | 1.5 | 8125 | HVES1 High-Voltage Bus Active Isolation Test Command | Command for the High Voltage Energy Storage 1 pack (or system) to perform an active electrical isolation test on the high voltage bus. An active isolation test might use a generated signal (e.g. an injected AC signal) and then monitor changes in the measurements of the isolated circuits. 00b = Active Isolation Test not requested 01b = Active Isolation Test request 10b = Reserved 11b = Don't care/Take no action | 2 bits | 4 states/2 bit | 0 | 0 to 3 |  | bit | 87 | SAEbs02 | Status |  | J1939DA | J1939DA | 2016-02-03 | 2015-11-04 | 2015-11-04
|  |  |  | 6912 | High Voltage Energy Storage 1 Control 1 | HVES1C1 | Control commands to be sent to High Voltage Energy Storage pack (or system) 1. | 0 | 0 | 27 | DA | No | 20 ms | 8 | 3 |  | 1.7 | 8126 | HVES1 High-Voltage Bus Passive Isolation Test Command | Command for the High Voltage Energy Storage 1 pack (or system) to perform a passive electrical isolation test on the high voltage bus. A passive isolation test uses additional circuitry (e.g. a high impedance network) to monitor the delta between the high voltage connections (e.g. positive and negative buses). 00b = Passive Isolation Test not requested 01b = Passive Isolation Test request 10b = Reserved 11b = Don't care/Take no action | 2 bits | 4 states/2 bit | 0 | 0 to 3 |  | bit | 87 | SAEbs02 | Status |  | J1939DA | J1939DA | 2016-02-03 | 2015-11-04 | 2015-11-04
|  |  |  | 6912 | High Voltage Energy Storage 1 Control 1 | HVES1C1 | Control commands to be sent to High Voltage Energy Storage pack (or system) 1. | 0 | 0 | 27 | DA | No | 20 ms | 8 | 3 |  | 2.1 | 8127 | HVES1 Cell Balancing Command | Command for the High Voltage Energy Storage 1 pack (or system) to perform cell balancing. 00b = Cell Balancing not requested 01b = Cell Balancing requested 10b = Reserved 11b = Don't care/Take no action | 2 bits | 4 states/2 bit | 0 | 0 to 3 |  | bit | 87 | SAEbs02 | Status |  | J1939DA | J1939DA | 2015-11-04 | 2015-11-04 | 2015-11-04
|  |  |  | 6912 | High Voltage Energy Storage 1 Control 1 | HVES1C1 | Control commands to be sent to High Voltage Energy Storage pack (or system) 1. | 0 | 0 | 27 | DA | No | 20 ms | 8 | 3 |  | 2.3 | 8213 | HVES1 Enable Internal Charger Command | When the HVES has an internal charger this parameter will enable it. External chargers may use the External Energy Source Connection Demand (SPN 7890) and related SPNs. 00b = Disable charging 01b = Enable charging 10b = Reserved 11b = Not Supported | 2 bits | 4 states/2 bit | 0 | 0 to 3 |  | bit | 87 | SAEbs02 | Status |  | J1939DA | J1939DA | 2016-02-03 | 2015-11-04 | 2016-02-03
|  |  |  | 6912 | High Voltage Energy Storage 1 Control 1 | HVES1C1 | Control commands to be sent to High Voltage Energy Storage pack (or system) 1. | 0 | 0 | 27 | DA | No | 20 ms | 8 | 3 |  | 2.5 | 8412 | HVES1 Operation Consent | This parameter provides an indication to the HVES1 pack (or system) that an external device is ready for HVES1 to proceed with normal operation. In applications which support this parameter, the HVES1 (or system) may only proceed with normal operation if consent is given. The HVES1 operation that is allowed based on this consent is manufacturer dependent. 00b = Consent revoked; system component does not consent to HVES1 operation 01b = Consent given; system component consents to HVES1 operation 10b = Error 11b = Not Available | 2 bits | 4 states/2 bit | 0 | 0 to 3 |  | bit | 87 | SAEbs02 | Measured | See SPN 8412 in 'Supporting Information' tab | J1939DA | J1939DA | 2017-02-23 | 2015-11-04 | 2016-05-05
|  |  |  | 6912 | High Voltage Energy Storage 1 Control 1 | HVES1C1 | Control commands to be sent to High Voltage Energy Storage pack (or system) 1. | 0 | 0 | 27 | DA | No | 20 ms | 8 | 3 |  | 2.7 | 8433 | HVES1 High-Voltage Bus High Side Resistor Connect Request | This parameter is used to request connection of the HVES1 High-Voltage bus high side resistor in order to perform an isolation test. See also HVES1 High-Voltage Bus Low Side Resistor Connect Request (SPN 8434). 00b = Connection not Requested 01b = Connection Requested 10b = Reserved 11b = Don't care/take no action | 2 bits | 4 states/2 bit | 0 | 0 to 3 |  | bit | 87 | SAEbs02 | Status |  | J1939DA | J1939DA | 2016-05-05 | 2015-11-04 | 2016-05-05
|  |  |  | 6912 | High Voltage Energy Storage 1 Control 1 | HVES1C1 | Control commands to be sent to High Voltage Energy Storage pack (or system) 1. | 0 | 0 | 27 | DA | No | 20 ms | 8 | 3 |  | 3.1 | 8434 | HVES1 High-Voltage Bus Low Side Resistor Connect Request | This parameter is used to request connection of the HVES1 High-Voltage bus low side resistor in order to perform an isolation test. See also HVES1 High-Voltage Bus High Side Resistor Connect Request (SPN 8433). 00b = Connection not Requested 01b = Connection Requested 10b = Reserved 11b = Don't care/take no action | 2 bits | 4 states/2 bit | 0 | 0 to 3 |  | bit | 87 | SAEbs02 | Status |  | J1939DA | J1939DA | 2016-05-05 | 2015-11-04 | 2016-05-05
|  |  |  | 7168 | Transmission Control 3 | TC3 | This message is used to control the output speed and/or torque of a transmission. For example, this message could be directed toward a continuously variable transmission (CVT) where output speed and torque are not directly dependent on input speed and torque. This message could be also be directed toward a fixed range transmission, but only if it has a mechanism to manipulate its input speed and torque (e.g. TSC1 commands to the engine). Note: This message is intended for single device control. It is understood that if future applications require multiple device control, then a standardized arbitration strategy will need to be approved by SAE. The 100 ms transmission rate can be used for control limiting or as a heartbeat. | 0 | 0 | 28 | DA | No | Every 100 ms and on change of state but no faster than every 10 ms. | 8 | 3 |  | 1.1 | 7037 | Transmission Override Control Mode | The override control mode defines the type of control mode used to control transmission operation. 00b = Override disabled - Disable any existing control commanded by the source of this command. 01b = Speed control - Control speed to the included "desired speed" value. 10b = Torque control - Control torque to the included "desired torque" value. 11b = Speed/torque limit control - Limit speed and/or torque based on the included limit values. | 2 bits | 4 states/2 bit | 0 | 0 to 3 |  | bit | 87 | SAEbs02 | Status |  | J1939DA | J1939DA | 2013-11-14 | 2013-11-14 | 2013-11-14
|  |  |  | 7168 | Transmission Control 3 | TC3 | This message is used to control the output speed and/or torque of a transmission. For example, this message could be directed toward a continuously variable transmission (CVT) where output speed and torque are not directly dependent on input speed and torque. This message could be also be directed toward a fixed range transmission, but only if it has a mechanism to manipulate its input speed and torque (e.g. TSC1 commands to the engine). Note: This message is intended for single device control. It is understood that if future applications require multiple device control, then a standardized arbitration strategy will need to be approved by SAE. The 100 ms transmission rate can be used for control limiting or as a heartbeat. | 0 | 0 | 28 | DA | No | Every 100 ms and on change of state but no faster than every 10 ms. | 8 | 3 |  | 1.3 | 7038 | Transmission Override Control Mode Priority | This field is used as an input to the transmission to determine the priority of the Override Control Mode received in the Torque/Speed Control message. The default is 11b (Low priority). It is not required to use the same priority during the entire override function. The four priority levels defined are: 00b = Highest priority 01b = High priority 10b = Medium priority 11b = Low priority 00b - Highest Priority = Used for situations that require immediate action by the receiving device in order to provide safe vehicle operation. This level of priority should only be used in safety critical conditions. 01b - High Priority = Used for control situations that require prompt action in order to provide safe vehicle operation. 10b - Medium Priority = Used for powertrain control operations which are related to assuring that the vehicle is in a stable operating condition. 11b - Low Priority = Used to indicate that the associated command desires powertrain control but is needed for function which may be overridden by other devices. | 2 bits | 4 states/2 bit | 0 | 0 to 3 |  | bit | 87 | SAEbs02 | Status |  | J1939DA | J1939DA | 2013-11-14 | 2013-11-14 | 2013-11-14
|  |  |  | 7168 | Transmission Control 3 | TC3 | This message is used to control the output speed and/or torque of a transmission. For example, this message could be directed toward a continuously variable transmission (CVT) where output speed and torque are not directly dependent on input speed and torque. This message could be also be directed toward a fixed range transmission, but only if it has a mechanism to manipulate its input speed and torque (e.g. TSC1 commands to the engine). Note: This message is intended for single device control. It is understood that if future applications require multiple device control, then a standardized arbitration strategy will need to be approved by SAE. The 100 ms transmission rate can be used for control limiting or as a heartbeat. | 0 | 0 | 28 | DA | No | Every 100 ms and on change of state but no faster than every 10 ms. | 8 | 3 |  | 1.5 | 7041 | Message Counter | The message counter is used to detect situations where the transmitting ECU malfunction repeats the same frame all the time. The receiver of the information may use the counter parameter to detect this situation. Note: The initial value of the 4 bit message counter for the first message during a driving cycle is arbitrary. In every following message the counter is incremented by 1 (0 follows 15). | 4 bits | 1 count/bit | 0 | 0 to 15 |  | count | 220 | SAEct08 | Status |  | J1939DA | J1939DA | 2013-11-14 | 2013-11-14 | 2013-11-14
|  |  |  | 7168 | Transmission Control 3 | TC3 | This message is used to control the output speed and/or torque of a transmission. For example, this message could be directed toward a continuously variable transmission (CVT) where output speed and torque are not directly dependent on input speed and torque. This message could be also be directed toward a fixed range transmission, but only if it has a mechanism to manipulate its input speed and torque (e.g. TSC1 commands to the engine). Note: This message is intended for single device control. It is understood that if future applications require multiple device control, then a standardized arbitration strategy will need to be approved by SAE. The 100 ms transmission rate can be used for control limiting or as a heartbeat. | 0 | 0 | 28 | DA | No | Every 100 ms and on change of state but no faster than every 10 ms. | 8 | 3 |  | 2-3 | 7039 | Transmission Requested Output Shaft Speed | Used to request output shaft speed of the transmission which has a output through a driveline to the wheels of a machine/vehicle. | 2 bytes | 0.25 rpm per bit | -8031.75 rpm | -8031.75 to 8032 rpm | -8031.375 to 8031.375 rpm | rpm | 398 | SAEvr08 | Measured |  | J1939DA | J1939DA | 2013-11-14 | 2013-11-14 | 2013-11-14
|  |  |  | 7168 | Transmission Control 3 | TC3 | This message is used to control the output speed and/or torque of a transmission. For example, this message could be directed toward a continuously variable transmission (CVT) where output speed and torque are not directly dependent on input speed and torque. This message could be also be directed toward a fixed range transmission, but only if it has a mechanism to manipulate its input speed and torque (e.g. TSC1 commands to the engine). Note: This message is intended for single device control. It is understood that if future applications require multiple device control, then a standardized arbitration strategy will need to be approved by SAE. The 100 ms transmission rate can be used for control limiting or as a heartbeat. | 0 | 0 | 28 | DA | No | Every 100 ms and on change of state but no faster than every 10 ms. | 8 | 3 |  | 4 | 7040 | Transmission Requested Torque / Torque Limit | Requested transmission output torque measured as a percentage of Transmission Reference Torque (SPN 7778). This is the output torque at which the transmission is expected to operate if the torque control mode is active or the output torque which the transmission shall not exceed if the torque limit mode is active. Note: 0% to 125% for (positive) powered torque requests, -125% to 0% for (negative) retarding torque requests. Does not define rotational direction. | 1 byte | 1 %/bit | -125 % | -125 to 125 % |  | % | 45 | SAEpc05 | Status |  | J1939DA | J1939DA | 2015-02-19 | 2013-11-14 | 2013-11-14
|  |  |  | 7168 | Transmission Control 3 | TC3 | This message is used to control the output speed and/or torque of a transmission. For example, this message could be directed toward a continuously variable transmission (CVT) where output speed and torque are not directly dependent on input speed and torque. This message could be also be directed toward a fixed range transmission, but only if it has a mechanism to manipulate its input speed and torque (e.g. TSC1 commands to the engine). Note: This message is intended for single device control. It is understood that if future applications require multiple device control, then a standardized arbitration strategy will need to be approved by SAE. The 100 ms transmission rate can be used for control limiting or as a heartbeat. | 0 | 0 | 28 | DA | No | Every 100 ms and on change of state but no faster than every 10 ms. | 8 | 3 |  | 8 | 7042 | Message Checksum | The message checksum is used to verify the signal path from the transmitting device to the receiving device. The message checksum is calculated using the first 7 data bytes, the message counter and the bytes of the message identifier. It is calculated as follows: Message Checksum = ((Byte 1 + Byte 2 + Byte 3 + Byte 4 + Byte 5 + Byte 6 + Byte 7 + Message ID low order byte + Message ID mid low byte + Message ID mid high byte + Message ID high order byte) & FFh) Where Message ID low order byte = Source Address from 29-bit header Message ID mid low byte = PDU Specific (PS) from 29-bit header Message ID mid high byte = PDU Format (PF) from 29-bit header Message ID high order byte = 6 bits of '0' followed by EDP and DP bits from 29-bit header | 1 byte | 1 count/bit | 0 | 0 to 255 |  | count | 133 | SAEct03 | Status |  | J1939DA | J1939DA | 2013-11-14 | 2013-11-14 | 2013-11-14
|  |  |  | 7424 | Engine Ignition Controller | EIC | Commanded engine ignition timing advance | 0 | 0 | 29 | DA | No | Engine speed dependent | 8 | 3 |  | 1-2 | 7355 | Engine Timing Advance | Ignition timing as a command to the ignition control module. Positive values command an increasingly advanced timing from TDC. The same timing applies to all cylinders. Use SPN 7356 - SPN 7379 for cylinder specific timing offsets from this timing. | 2 bytes | 1/128 deg/bit | -200 deg | -200 to 301.99 deg |  | deg | 8 | SAEad04 | Status |  | J1939DA | J1939DA | 2014-02-20 | 2014-02-20 | 2014-02-20
|  |  |  | 7680 | Alternator Control | ALTC | Parameters to control the alternator. | 0 | 0 | 30 | DA | No | 200 ms | 8 | 3 |  | 1-2 | 7589 | Alternator Setpoint Voltage Command | Setpoint voltage command to alternator. The setpoint voltage is the point that is regulated by the alternator. This may or may not be the output of the alternator. | 2 bytes | 0.001 V/bit | 0 | 0 to 64.255 V |  | V | 347 | SAEev06 | Status |  | J1939DA | J1939DA | 2014-08-07 | 2014-08-07 | 2014-08-07
|  |  |  | 7680 | Alternator Control | ALTC | Parameters to control the alternator. | 0 | 0 | 30 | DA | No | 200 ms | 8 | 3 |  | 3 | 7590 | Alternator Excitation Maximum Current Limit | Command sent to alternator to set the maximum excitation current of the alternator. | 1 byte | 0.25 A/bit | 0 | 0 to 62.5 A |  | A | 410 | SAEec09 | Status |  | J1939DA | J1939DA | 2014-08-07 | 2014-08-07 | 2014-08-07
|  |  |  | 7680 | Alternator Control | ALTC | Parameters to control the alternator. | 0 | 0 | 30 | DA | No | 200 ms | 8 | 3 |  | 4 | 7591 | Alternator Torque Ramp Time Command | Sets the torque ramp rate in which the alternator can respond to a change in electrical load. 100% represents the reference engine torque (SPN 544). This value will be applied if the alternator speed is less than Alternator Torque Ramp Maximum Speed Command (SPN 7592). This value is not applied if the alternator speed is greater than Alternator Torque Ramp Maximum Speed Command. | 1 byte | 0.1 s/bit | 0 | 0 to 25 s | 0.1 s to 25 s | s | 59 | SAEtm03 | Status |  | J1939DA | J1939DA | 2014-08-07 | 2014-08-07 | 2014-08-07
|  |  |  | 7680 | Alternator Control | ALTC | Parameters to control the alternator. | 0 | 0 | 30 | DA | No | 200 ms | 8 | 3 |  | 5 | 7592 | Alternator Torque Ramp Maximum Speed Command | The Alternator Torque Ramp Time Command (SPN 7591) is applied if the alternator speed is less than Alternator Torque Ramp Maximum Speed Command (SPN 7592). If the alternator speed is greater than Alternator Torque Ramp Maximum Speed Command, then the alternator's default ramp setting is applied. | 1 byte | 32 rpm per bit | 0 | 0 to 8,000 rpm |  | rpm | 97 | SAEvr05 | Status |  | J1939DA | J1939DA | 2014-08-07 | 2014-08-07 | 2014-08-07
|  |  |  | 8960 | Tractor Implement Management (TIM) Server to TIM Client | TIM12 | See document ISO 11783 for PGN details. | 0 | 0 | 35 | DA | Yes | [19 empty] | ISO 11783 |  | 2016-11-17
|  |  |  | 9216 | Tractor Implement Management (TIM) Client to TIM Server | TIM21 | See document ISO 11783 for PGN details. | 0 | 0 | 36 | DA | Yes | [19 empty] | ISO 11783 |  | 2016-11-17
|  |  |  | 9472 | CiA 602-2 Multi-PDU | CMPDU | See document CiA 602-2 for PGN details. | 0 | 0 | 37 | DA | No | [19 empty] | CiA 602-2 |  | 2017-02-23
(R) | (R) | (R) | (R) | 9728 | Motor/Generator 1 Inverter Control | MG1IC | Primary Control Message from this instance of Inverter. Some examples of use would be for a hybrid or electric vehicle propulsion motor or generator. | 0 | 0 | 38 | DA | No | 10 ms | 8 | 3 |  | 1 | 10157 | Motor/Generator 1 Inverter Control CRC | The CRC is defined as follows: • Length: 8 bits • Polynomial: x^8+x^5+x^3+x^2+x+1 • Initial Value: FFh • Input Data Reflection: Not reflected • Result Data Reflection: Not reflected • XOR value: FFh SAE makes no claim of the functional safety level achieved by this CRC. Users are responsible for analysis to determine the functional safety level (e.g. IEC 61508, ISO 26262) that their architecture may require and that this CRC may provide. As part of an overall functional safety analysis, the 1 byte CRC defined here may provide a High Level of Diagnostic Coverage when combined with the counter and timeout monitoring according to the 2011-11-15 revision of ISO 26262-5 Annex D Table D.8 and paragraph D2.7.6 Information Redundancy. This CRC was based on the generator polynomial 97h (AUTOSAR End 2 End Profile 2) with a hamming distance of 4 for up to 119 bits. The CRC includes the seven bytes of Data in this PGN, the PGN itself, and its Source Address. The byte order used to calculate the CRC is as follows: (Data Byte 2 + Data Byte 3 + Data Byte 4 + Data Byte 5 + Data Byte 6 + Data Byte 7 + Data Byte 8 + Source Address byte + PGN LSB + PGN second byte + PGN MSB) | 1 byte | 1 count/bit | 0 | 0 to 255 |  | count | 133 | SAEct03 | Measured |  | J1939DA | J1939DA | 2018-07-16 | 2018-05-31 | 2018-05-31
(R) | (R) | (R) | (R) | 9728 | Motor/Generator 1 Inverter Control | MG1IC | Primary Control Message from this instance of Inverter. Some examples of use would be for a hybrid or electric vehicle propulsion motor or generator. | 0 | 0 | 38 | DA | No | 10 ms | 8 | 3 |  | 2.1 | 10158 | Motor/Generator 1 Inverter Control Counter | The message counter is used to detect situations where the transmitting ECU malfunction repeats the same frame all the time. The receiver of the information may use the counter parameter to detect this situation. The transmitting device will increase the message counter by one with every transmission. The message counter will count from 0 to 15 and then restart at 0. Since there is no "Not Available" state, the sender must support the counter. | 4 bits | 16 states/4 bit | 0 | 0 to 15 |  | bit | 89 | SAEbs04 | Measured |  | J1939DA | J1939DA | 2018-05-31 | 2018-05-31 | 2018-05-31
(R) | (R) | (R) | (R) | 9728 | Motor/Generator 1 Inverter Control | MG1IC | Primary Control Message from this instance of Inverter. Some examples of use would be for a hybrid or electric vehicle propulsion motor or generator. | 0 | 0 | 38 | DA | No | 10 ms | 8 | 3 |  | 2.5 | 10159 | Motor/Generator 1 Inverter Control Limits Request Override Mode | This parameter provides a way to temporarily override limits that are being received by the inverter in other messages. It allows a specific type of limit to be transmitted at a high rate or at the same moment as the set point for synchronization purposes. In normal operating conditions, the inverter operating limits are based on internal settings, other Limits Request parameters (slower rate), and SPN 10160 [Control Limits Request Override Maximum] and SPN 10161 [Control Limits Request Override Minimum] as defined for each mode below. Mode = 0 – Limits not currently being requested in this PGN – The operating limits are not overridden. If a limit was overridden before, then it shall revert to its normal value as defined by its associated Limit Request parameter or internally defined limits. Mode = 1 - Torque Limits Mode – The Override Maximum shall take precedence over [Limits Request Torque Maximum] and/or the Override Minimum shall take precedence over [Limits Request Torque Minimum]. If the mode changes to a value other than 1, or the Override Maximum and/or Override Minimum are set to FBFh, then the inverter shall use the appropriate [Limits Request Torque Maximum] and/or [Limits Request Torque Minimum] or internally defined limits. Use [Reference Torque] to convert % to Nm. Mode = 2 - Speed Limits Mode – The Override Maximum shall take precedence over [Limits Request Speed Maximum] and/or the Override Minimum shall take precedence over [Limits Request Speed Minimum]. If the mode changes to a value other than 2, or the Override Maximum and/or Override Minimum are set to FBFh, then the inverter shall use the appropriate [Limits Request Speed Maximum] and/or [Limits Request Speed Minimum] or internally defined limits. Use [Reference Speed] to convert % to rpm. Mode = 3 – DC Side Voltage Limits Mode – The Override Maximum shall take precedence over [Limits Request Voltage Maximum] and/or the Override Minimum shall take precedence over [Limits Request Voltage Minimum]. If the mode changes to a value other than 3, or the Override Maximum and/or Override Minimum are set to FBFh, then the inverter shall use the appropriate [Limits Request Voltage Maximum] and/or [Limits Request Voltage Minimum] or internally defined limits. Use [Reference Voltage] to convert % to Volts. Mode = 4 – DC Side Current Limits Mode – The Override Maximum shall take precedence over [Limits Request Current Maximum] and/or the Override Minimum shall take precedence over [Limits Request Current Minimum]. If the mode changes to a value other than 4, or the Override Maximum and/or Override Minimum are set to FBFh, then the inverter shall use the appropriate [Limits Request Current Maximum] and/or [Limits Request Current Minimum] or internally defined limits. Use [Reference Current] to convert % to Amps. Mode = 5 – DC Side Power Limits Mode – The Override Maximum shall take precedence over [Limits Request DC Side Power Maximum] and/or the Override Minimum shall take precedence over [Limits Request DC Side Power Minimum]. If the mode changes to a value other than 5, or the Override Maximum and/or Override Minimum are set to FBFh, then the inverter shall use the appropriate [Limits Request DC Side Power Maximum] and/or [Limits Request DC Side Power Minimum] or internally defined limits. Use [Reference Power] to convert % to kW. Mode = 6 – Mechanical Power Limits Mode – The Override Maximum shall take precedence over [Limits Request Mechanical Power Maximum] and/or the Override Minimum shall take precedence over [Limits Request Power Minimum]. If the mode changes to a value other than 6, or the Override Maximum and/or Override Minimum are set to FBFh, then the inverter shall use the appropriate [Limits Request Mechanical Power Maximum] and/or [Limits Request Mechanical Power Minimum] or internally defined limits. Use [Reference Power] to convert % to kW. Mode = 7-13 - SAE Reserved Mode = 14 – Error. The operating limits are not overridden. If a limit was overridden before, then it shall revert to its normal value as defined by its associated Limit Request parameter or internally defined limits. Mode = 15 – Not Requests / Take No Action. The operating limits are not overridden. If a limit was overridden before, then it shall revert to its normal value as defined by its associated Limit Request parameter or internally defined limits. | 4 bits | 16 states/4 bit | 0 | 0 to 15 |  | bit | 89 | SAEbs04 | Status |  | J1939DA | J1939DA | 2018-05-31 | 2018-05-31 | 2018-05-31
(R) | (R) | (R) | (R) | 9728 | Motor/Generator 1 Inverter Control | MG1IC | Primary Control Message from this instance of Inverter. Some examples of use would be for a hybrid or electric vehicle propulsion motor or generator. | 0 | 0 | 38 | DA | No | 10 ms | 8 | 3 |  | 3, 4.1 | 10160 | Motor/Generator 1 Inverter Control Limits Request Override Maximum | The Maximum limit requested by this parameter depends on the value of SPN 10159 [Control Limits Request Override Mode]. In normal operating conditions, the inverter operating limits are based on internal settings or Limits Request parameters as defined in each state of the Mode. This parameter allows a specific limit to override the current operating limits of the inverter. It allows a specific type of limit to be transmitted at a high rate or at the same moment as the set point for synchronization purposes. | 12 bits | 1/16 %/bit | -125 % | -125 to 125.9375 % |  | % | 449 | SAEpc24 | Status |  | J1939DA | J1939DA | 2018-05-31 | 2018-05-31 | 2018-05-31
(R) | (R) | (R) | (R) | 9728 | Motor/Generator 1 Inverter Control | MG1IC | Primary Control Message from this instance of Inverter. Some examples of use would be for a hybrid or electric vehicle propulsion motor or generator. | 0 | 0 | 38 | DA | No | 10 ms | 8 | 3 |  | 4.5, 5 | 10161 | Motor/Generator 1 Inverter Control Limits Request Override Minimum | The Minimum limit requested by this parameter depends on the value of SPN 10159 [Control Limits Request Override Mode]. In normal operating conditions, the inverter operating limits are based on internal settings or Limits Request parameters as defined in each state of the Mode. This parameter allows a specific limit to override the current operating limits of the inverter. It allows a specific type of limit to be transmitted at a high rate or at the same moment as the set point for synchronization purposes. | 12 bits | 1/16 %/bit | -125 % | -125 to 125.9375 % |  | % | 449 | SAEpc24 | Status |  | J1939DA | J1939DA | 2018-05-31 | 2018-05-31 | 2018-05-31
(R) | (R) | (R) | (R) | 9728 | Motor/Generator 1 Inverter Control | MG1IC | Primary Control Message from this instance of Inverter. Some examples of use would be for a hybrid or electric vehicle propulsion motor or generator. | 0 | 0 | 38 | DA | No | 10 ms | 8 | 3 |  | 6.4 | 10162 | Motor/Generator 1 Inverter Control Setpoint Mode Request | Requests the modes for this instance of the inverter. See SPN 10167 [Control Setpoint Mode] for the feedback to this request. Passive modes: Modes where the inverter does not actively control the motor torque, for example. 0 = Power On - the inverter is commanded to be powered on and able to communicate, but the Power Stage is disabled e.g. no switching or output. 1 = SAE Reserved 2 = Standby - the inverter Power Stage is powered but commanded to a neutral operating mode i.e. no torque control, for example. 3 = SAE Reserved 4 = SAE Reserved 5 = Manufacturer specific passive mode 1 6 = Manufacturer specific passive mode 2 Active modes: 7 = Enable Torque Control Mode 8 = Enable Speed Control Mode 9 = Enable DC Side Voltage Mode 10 = Enable DC Side Current Mode 11 = Enable DC Power Control Mode 12 = Enable Mechanical Power Control Mode 13 = SAE Reserved 14 = SAE Reserved 15 = SAE Reserved 16 = SAE Reserved 17 = SAE Reserved 18 = Manufacturer specific active mode 1 19 = Manufacturer specific active mode 2 Special modes: 20 = Inverter active discharge mode e.g. used to discharge capacitance within the inverter. 21 = Inverter power down command mode - afterwards inverter will not respond to further commands. 22 = SAE Reserved 23 = SAE Reserved 24 = SAE Reserved 25 = SAE Reserved 26 = SAE Reserved 27 = SAE Reserved 28 = Manufacturer specific special mode 1 29 = Manufacturer specific special mode 2 30 = SAE Reserved 31 = Don’t Care/Take No Action | 5 bits | 32 states/5 bit | 0 | 0 to 31 |  | bit | 90 | SAEbs05 | Status |  | J1939DA | J1939DA | 2018-05-31 | 2018-05-31 | 2018-05-31
(R) | (R) | (R) | (R) | 9728 | Motor/Generator 1 Inverter Control | MG1IC | Primary Control Message from this instance of Inverter. Some examples of use would be for a hybrid or electric vehicle propulsion motor or generator. | 0 | 0 | 38 | DA | No | 10 ms | 8 | 3 |  | 7-8 | 10163 | Motor/Generator 1 Inverter Control Setpoint Request | Requests the set point for this inverter. The type of set point requested by this parameter depends on the value of SPN 10162 [Control Setpoint Mode Request] as follows: Passive Modes: In any Passive Mode, a bit value of FBFFh shall be set. Active Modes: Note: The sender should never request an active mode without an accompanying valid setpoint. Mode 7 = Enable Torque Control Mode – In this mode Control Setpoint Request is set to the Torque Setpoint in %. Refer to SPN 10170 [Reference Torque] to convert % to Nm. Mode 8 = Enable Speed Control Mode – In this mode Control Setpoint Request is the Speed Setpoint in %. Refer to SPN 10171 [Reference Speed] to convert % to rpm. Mode 9 = Enable DC Side Voltage Control Mode – In this mode Control Setpoint Request is the DC Side Voltage Setpoint in %. Refer to SPN 10203 [Reference Voltage] to convert % to V. Mode 10 = Enable DC Side Current Control Mode – In this mode Control Setpoint Request is the DC Side Current Setpoint in %. Refer to SPN 10202 [Reference Current] to convert % to A. Mode 11 = Enable DC Side Power Control Mode – In this mode Control Setpoint Request is the DC Side Power Setpoint in %. Refer to SPN 10172 [Reference Power] to convert % to kW. Mode 12 = Enable Mechanical Power Control Mode – In this mode Control Setpoint Request is the Motor Power Setpoint in %. Refer to SPN 10172 [Reference Power] to convert % to kW. Mode 13 = SAE Reserved Mode 14 = SAE Reserved Mode 15 = SAE Reserved Mode 16 = SAE Reserved Mode 17 = SAE Reserved Mode 18 = Manufacturer Specific Active Mode 1 – This value has Manufacturer Specific use. Mode 19 = Manufacturer Specific Active Mode 2 – This value has Manufacturer Specific use. Special Modes: In any Special Mode, a bit value of FBFFh shall be set. | 2 bytes | 1/256 %/bit | -125 | -125 to 125.99609375 % |  | % | 450 | SAEpc25 | Status |  | J1939DA | J1939DA | 2018-05-31 | 2018-05-31 | 2018-05-31
(R) | (R) | (R) | (R) | 9984 | Motor/Generator 2 Inverter Control | MG2IC | Primary Control Message from this instance of Inverter. Some examples of use would be for a hybrid or electric vehicle propulsion motor or generator. | 0 | 0 | 39 | DA | No | 10 ms | 8 | 3 |  | 1 | 10223 | Motor/Generator 2 Inverter Control CRC | The CRC is defined as follows: • Length: 8 bits • Polynomial: x^8+x^5+x^3+x^2+x+1 • Initial Value: FFh • Input Data Reflection: Not reflected • Result Data Reflection: Not reflected • XOR value: FFh SAE makes no claim of the functional safety level achieved by this CRC. Users are responsible for analysis to determine the functional safety level (e.g. IEC 61508, ISO 26262) that their architecture may require and that this CRC may provide. As part of an overall functional safety analysis, the 1 byte CRC defined here may provide a High Level of Diagnostic Coverage when combined with the counter and timeout monitoring according to the 2011-11-15 revision of ISO 26262-5 Annex D Table D.8 and paragraph D2.7.6 Information Redundancy. This CRC was based on the generator polynomial 97h (AUTOSAR End 2 End Profile 2) with a hamming distance of 4 for up to 119 bits. The CRC includes the seven bytes of Data in this PGN, the PGN itself, and its Source Address. The byte order used to calculate the CRC is as follows: (Data Byte 2 + Data Byte 3 + Data Byte 4 + Data Byte 5 + Data Byte 6 + Data Byte 7 + Data Byte 8 + Source Address byte + PGN LSB + PGN second byte + PGN MSB) | 1 byte | 1 count/bit | 0 | 0 to 255 |  | count | 133 | SAEct03 | Measured |  | J1939DA | J1939DA | 2018-07-16 | 2018-05-31 | 2018-05-31
(R) | (R) | (R) | (R) | 9984 | Motor/Generator 2 Inverter Control | MG2IC | Primary Control Message from this instance of Inverter. Some examples of use would be for a hybrid or electric vehicle propulsion motor or generator. | 0 | 0 | 39 | DA | No | 10 ms | 8 | 3 |  | 2.1 | 10224 | Motor/Generator 2 Inverter Control Counter | The message counter is used to detect situations where the transmitting ECU malfunction repeats the same frame all the time. The receiver of the information may use the counter parameter to detect this situation. The transmitting device will increase the message counter by one with every transmission. The message counter will count from 0 to 15 and then restart at 0. Since there is no "Not Available" state, the sender must support the counter. | 4 bits | 16 states/4 bit | 0 | 0 to 15 |  | bit | 89 | SAEbs04 | Measured |  | J1939DA | J1939DA | 2018-05-31 | 2018-05-31 | 2018-05-31
(R) | (R) | (R) | (R) | 9984 | Motor/Generator 2 Inverter Control | MG2IC | Primary Control Message from this instance of Inverter. Some examples of use would be for a hybrid or electric vehicle propulsion motor or generator. | 0 | 0 | 39 | DA | No | 10 ms | 8 | 3 |  | 2.5 | 10225 | Motor/Generator 2 Inverter Control Limits Request Override Mode | This parameter provides a way to temporarily override limits that are being received by the inverter in other messages. It allows a specific type of limit to be transmitted at a high rate or at the same moment as the set point for synchronization purposes. In normal operating conditions, the inverter operating limits are based on internal settings, other Limits Request parameters (slower rate), and SPN 10226 [Control Limits Request Override Maximum] and SPN 10227 [Control Limits Request Override Minimum] as defined for each mode below. Mode = 0 – Limits not currently being requested in this PGN – The operating limits are not overridden. If a limit was overridden before, then it shall revert to its normal value as defined by its associated Limit Request parameter or internally defined limits. Mode = 1 - Torque Limits Mode – The Override Maximum shall take precedence over [Limits Request Torque Maximum] and/or the Override Minimum shall take precedence over [Limits Request Torque Minimum]. If the mode changes to a value other than 1, or the Override Maximum and/or Override Minimum are set to FBFh, then the inverter shall use the appropriate [Limits Request Torque Maximum] and/or [Limits Request Torque Minimum] or internally defined limits. Use [Reference Torque] to convert % to Nm. Mode = 2 - Speed Limits Mode – The Override Maximum shall take precedence over [Limits Request Speed Maximum] and/or the Override Minimum shall take precedence over [Limits Request Speed Minimum]. If the mode changes to a value other than 2, or the Override Maximum and/or Override Minimum are set to FBFh, then the inverter shall use the appropriate [Limits Request Speed Maximum] and/or [Limits Request Speed Minimum] or internally defined limits. Use [Reference Speed] to convert % to rpm. Mode = 3 – DC Side Voltage Limits Mode – The Override Maximum shall take precedence over [Limits Request Voltage Maximum] and/or the Override Minimum shall take precedence over [Limits Request Voltage Minimum]. If the mode changes to a value other than 3, or the Override Maximum and/or Override Minimum are set to FBFh, then the inverter shall use the appropriate [Limits Request Voltage Maximum] and/or [Limits Request Voltage Minimum] or internally defined limits. Use [Reference Voltage] to convert % to Volts. Mode = 4 – DC Side Current Limits Mode – The Override Maximum shall take precedence over [Limits Request Current Maximum] and/or the Override Minimum shall take precedence over [Limits Request Current Minimum]. If the mode changes to a value other than 4, or the Override Maximum and/or Override Minimum are set to FBFh, then the inverter shall use the appropriate [Limits Request Current Maximum] and/or [Limits Request Current Minimum] or internally defined limits. Use [Reference Current] to convert % to Amps. Mode = 5 – DC Side Power Limits Mode – The Override Maximum shall take precedence over [Limits Request DC Side Power Maximum] and/or the Override Minimum shall take precedence over [Limits Request DC Side Power Minimum]. If the mode changes to a value other than 5, or the Override Maximum and/or Override Minimum are set to FBFh, then the inverter shall use the appropriate [Limits Request DC Side Power Maximum] and/or [Limits Request DC Side Power Minimum] or internally defined limits. Use [Reference Power] to convert % to kW. Mode = 6 – Mechanical Power Limits Mode – The Override Maximum shall take precedence over [Limits Request Mechanical Power Maximum] and/or the Override Minimum shall take precedence over [Limits Request Power Minimum]. If the mode changes to a value other than 6, or the Override Maximum and/or Override Minimum are set to FBFh, then the inverter shall use the appropriate [Limits Request Mechanical Power Maximum] and/or [Limits Request Mechanical Power Minimum] or internally defined limits. Use [Reference Power] to convert % to kW. Mode = 7-13 - SAE Reserved Mode = 14 – Error. The operating limits are not overridden. If a limit was overridden before, then it shall revert to its normal value as defined by its associated Limit Request parameter or internally defined limits. Mode = 15 – Not Requests / Take No Action. The operating limits are not overridden. If a limit was overridden before, then it shall revert to its normal value as defined by its associated Limit Request parameter or internally defined limits. | 4 bits | 16 states/4 bit | 0 | 0 to 15 |  | bit | 89 | SAEbs04 | Status |  | J1939DA | J1939DA | 2018-05-31 | 2018-05-31 | 2018-05-31
(R) | (R) | (R) | (R) | 9984 | Motor/Generator 2 Inverter Control | MG2IC | Primary Control Message from this instance of Inverter. Some examples of use would be for a hybrid or electric vehicle propulsion motor or generator. | 0 | 0 | 39 | DA | No | 10 ms | 8 | 3 |  | 3, 4.1 | 10226 | Motor/Generator 2 Inverter Control Limits Request Override Maximum | The Maximum limit requested by this parameter depends on the value of SPN 10225 [Control Limits Request Override Mode]. In normal operating conditions, the inverter operating limits are based on internal settings or Limits Request parameters as defined in each state of the Mode. This parameter allows a specific limit to override the current operating limits of the inverter. It allows a specific type of limit to be transmitted at a high rate or at the same moment as the set point for synchronization purposes. | 12 bits | 1/16 %/bit | -125 % | -125 to 125.9375 % |  | % | 449 | SAEpc24 | Status |  | J1939DA | J1939DA | 2018-05-31 | 2018-05-31 | 2018-05-31
(R) | (R) | (R) | (R) | 9984 | Motor/Generator 2 Inverter Control | MG2IC | Primary Control Message from this instance of Inverter. Some examples of use would be for a hybrid or electric vehicle propulsion motor or generator. | 0 | 0 | 39 | DA | No | 10 ms | 8 | 3 |  | 4.5, 5 | 10227 | Motor/Generator 2 Inverter Control Limits Request Override Minimum | The Minimum limit requested by this parameter depends on the value of SPN 10225 [Control Limits Request Override Mode]. In normal operating conditions, the inverter operating limits are based on internal settings or Limits Request parameters as defined in each state of the Mode. This parameter allows a specific limit to override the current operating limits of the inverter. It allows a specific type of limit to be transmitted at a high rate or at the same moment as the set point for synchronization purposes. | 12 bits | 1/16 %/bit | -125 % | -125 to 125.9375 % |  | % | 449 | SAEpc24 | Status |  | J1939DA | J1939DA | 2018-05-31 | 2018-05-31 | 2018-05-31
(R) | (R) | (R) | (R) | 9984 | Motor/Generator 2 Inverter Control | MG2IC | Primary Control Message from this instance of Inverter. Some examples of use would be for a hybrid or electric vehicle propulsion motor or generator. | 0 | 0 | 39 | DA | No | 10 ms | 8 | 3 |  | 6.4 | 10228 | Motor/Generator 2 Inverter Control Setpoint Mode Request | Requests the modes for this instance of the inverter. See SPN 10233 [Control Setpoint Mode] for the feedback to this request. Passive modes: Modes where the inverter does not actively control the motor torque, for example. 0 = Power On - the inverter is commanded to be powered on and able to communicate, but the Power Stage is disabled e.g. no switching or output. 1 = SAE Reserved 2 = Standby - the inverter Power Stage is powered but commanded to a neutral operating mode i.e. no torque control, for example. 3 = SAE Reserved 4 = SAE Reserved 5 = Manufacturer specific passive mode 1 6 = Manufacturer specific passive mode 2 Active modes: 7 = Enable Torque Control Mode 8 = Enable Speed Control Mode 9 = Enable DC Side Voltage Mode 10 = Enable DC Side Current Mode 11 = Enable DC Power Control Mode 12 = Enable Mechanical Power Control Mode 13 = SAE Reserved 14 = SAE Reserved 15 = SAE Reserved 16 = SAE Reserved 17 = SAE Reserved 18 = Manufacturer specific active mode 1 19 = Manufacturer specific active mode 2 Special modes: 20 = Inverter active discharge mode e.g. used to discharge capacitance within the inverter. 21 = Inverter power down command mode - afterwards inverter will not respond to further commands. 22 = SAE Reserved 23 = SAE Reserved 24 = SAE Reserved 25 = SAE Reserved 26 = SAE Reserved 27 = SAE Reserved 28 = Manufacturer specific special mode 1 29 = Manufacturer specific special mode 2 30 = SAE Reserved 31 = Don’t Care/Take No Action | 5 bits | 32 states/5 bit | 0 | 0 to 31 |  | bit | 90 | SAEbs05 | Status |  | J1939DA | J1939DA | 2018-05-31 | 2018-05-31 | 2018-05-31
(R) | (R) | (R) | (R) | 9984 | Motor/Generator 2 Inverter Control | MG2IC | Primary Control Message from this instance of Inverter. Some examples of use would be for a hybrid or electric vehicle propulsion motor or generator. | 0 | 0 | 39 | DA | No | 10 ms | 8 | 3 |  | 7-8 | 10229 | Motor/Generator 2 Inverter Control Setpoint Request | Requests the set point for this inverter. The type of set point requested by this parameter depends on the value of SPN 10228 [Control Setpoint Mode Request] as follows: Passive Modes: In any Passive Mode, a bit value of FBFFh shall be set. Active Modes: Note: The sender should never request an active mode without an accompanying valid setpoint. Mode 7 = Enable Torque Control Mode – In this mode Control Setpoint Request is set to the Torque Setpoint in %. Refer to SPN 10236 [Reference Torque] to convert % to Nm. Mode 8 = Enable Speed Control Mode – In this mode Control Setpoint Request is the Speed Setpoint in %. Refer to SPN 10237 [Reference Speed] to convert % to rpm. Mode 9 = Enable DC Side Voltage Control Mode – In this mode Control Setpoint Request is the DC Side Voltage Setpoint in %. Refer to SPN 10269 [Reference Voltage] to convert % to V. Mode 10 = Enable DC Side Current Control Mode – In this mode Control Setpoint Request is the DC Side Current Setpoint in %. Refer to SPN 10268 [Reference Current] to convert % to A. Mode 11 = Enable DC Side Power Control Mode – In this mode Control Setpoint Request is the DC Side Power Setpoint in %. Refer to SPN 10238 [Reference Power] to convert % to kW. Mode 12 = Enable Mechanical Power Control Mode – In this mode Control Setpoint Request is the Motor Power Setpoint in %. Refer to SPN 10238 [Reference Power] to convert % to kW. Mode 13 = SAE Reserved Mode 14 = SAE Reserved Mode 15 = SAE Reserved Mode 16 = SAE Reserved Mode 17 = SAE Reserved Mode 18 = Manufacturer Specific Active Mode 1 – This value has Manufacturer Specific use. Mode 19 = Manufacturer Specific Active Mode 2 – This value has Manufacturer Specific use. Special Modes: In any Special Mode, a bit value of FBFFh shall be set. | 2 bytes | 1/256 %/bit | -125 | -125 to 125.99609375 % |  | % | 450 | SAEpc25 | Status |  | J1939DA | J1939DA | 2018-05-31 | 2018-05-31 | 2018-05-31
(R) | (R) | (R) | (R) | 23296 | Motor/Generator 2 Inverter Limits Request Power | MG2IRP | Sets the electrical and mechanical power limits for the inverter being controlled. Some examples of use would be for a hybrid or electric vehicle propulsion motor or generator. | 0 | 0 | 91 | DA | No | 1 s | 8 | 6 |  | 1 | 10242 | Motor/Generator 2 Inverter Limits Request Power CRC | The CRC is defined as follows: • Length: 8 bits • Polynomial: x^8+x^5+x^3+x^2+x+1 • Initial Value: FFh • Input Data Reflection: Not reflected • Result Data Reflection: Not reflected • XOR value: FFh SAE makes no claim of the functional safety level achieved by this CRC. Users are responsible for analysis to determine the functional safety level (e.g. IEC 61508, ISO 26262) that their architecture may require and that this CRC may provide. As part of an overall functional safety analysis, the 1 byte CRC defined here may provide a High Level of Diagnostic Coverage when combined with the counter and timeout monitoring according to the 2011-11-15 revision of ISO 26262-5 Annex D Table D.8 and paragraph D2.7.6 Information Redundancy. This CRC was based on the generator polynomial 97h (AUTOSAR End 2 End Profile 2) with a hamming distance of 4 for up to 119 bits. The CRC includes the seven bytes of Data in this PGN, the PGN itself, and its Source Address. The byte order used to calculate the CRC is as follows: (Data Byte 2 + Data Byte 3 + Data Byte 4 + Data Byte 5 + Data Byte 6 + Data Byte 7 + Data Byte 8 + Source Address byte + PGN LSB + PGN second byte + PGN MSB) | 1 byte | 1 count/bit | 0 | 0 to 255 |  | count | 133 | SAEct03 | Measured |  | J1939DA | J1939DA | 2018-07-16 | 2018-05-31 | 2018-05-31
(R) | (R) | (R) | (R) | 23296 | Motor/Generator 2 Inverter Limits Request Power | MG2IRP | Sets the electrical and mechanical power limits for the inverter being controlled. Some examples of use would be for a hybrid or electric vehicle propulsion motor or generator. | 0 | 0 | 91 | DA | No | 1 s | 8 | 6 |  | 2.1 | 10243 | Motor/Generator 2 Inverter Limits Request Power Counter | The message counter is used to detect situations where the transmitting ECU malfunction repeats the same frame all the time. The receiver of the information may use the counter parameter to detect this situation. The transmitting device will increase the message counter by one with every transmission. The message counter will count from 0 to 15 and then restart at 0. Since there is no "Not Available" state, the sender must support the counter. | 4 bits | 16 states/4 bit | 0 | 0 to 15 |  | bit | 89 | SAEbs04 | Measured |  | J1939DA | J1939DA | 2018-05-31 | 2018-05-31 | 2018-05-31
(R) | (R) | (R) | (R) | 23296 | Motor/Generator 2 Inverter Limits Request Power | MG2IRP | Sets the electrical and mechanical power limits for the inverter being controlled. Some examples of use would be for a hybrid or electric vehicle propulsion motor or generator. | 0 | 0 | 91 | DA | No | 1 s | 8 | 6 |  | 2.5, 3 | 10244 | Motor/Generator 2 Inverter Limits Request Mechanical Power Maximum | This requests a maximum limit for the mechanical power. Refer to SPN 10238 [Reference Power] to convert % to kW. Request a value of FBFh to instruct the inverter to use its default values. For example, in a typical electric vehicle application, the Maximum limit would be positive and the Minimum limit (e.g. regenerative braking) would be negative. While motoring, the power is defined as positive. For example, in a hybrid propulsion system, positive power is applied from the HVES through the inverter to motor. | 12 bits | 1/16 %/bit | -125 % | -125 to 125.9375 % |  | % | 449 | SAEpc24 | Status |  | J1939DA | J1939DA | 2018-05-31 | 2018-05-31 | 2018-05-31
(R) | (R) | (R) | (R) | 23296 | Motor/Generator 2 Inverter Limits Request Power | MG2IRP | Sets the electrical and mechanical power limits for the inverter being controlled. Some examples of use would be for a hybrid or electric vehicle propulsion motor or generator. | 0 | 0 | 91 | DA | No | 1 s | 8 | 6 |  | 4, 5.1 | 10245 | Motor/Generator 2 Inverter Limits Request Mechanical Power Minimum | This requests a minimum limit for the mechanical power. Refer to SPN 10238 [Reference Power] to convert % to kW. Request a value of FBFh to instruct the inverter to use its default values. For example, in a typical electric vehicle application, the Maximum limit would be positive and the Minimum limit (e.g. regenerative braking) would be negative. While motoring, the power is defined as positive. For example, in a hybrid propulsion system, positive power is applied from the HVES through the inverter to motor. While generating, the power is defined as negative. For example, in a hybrid propulsion system, negative power is recuperated from the motor through the inverter to the HVES. | 12 bits | 1/16 %/bit | -125 % | -125 to 125.9375 % |  | % | 449 | SAEpc24 | Status |  | J1939DA | J1939DA | 2018-05-31 | 2018-05-31 | 2018-05-31
(R) | (R) | (R) | (R) | 23296 | Motor/Generator 2 Inverter Limits Request Power | MG2IRP | Sets the electrical and mechanical power limits for the inverter being controlled. Some examples of use would be for a hybrid or electric vehicle propulsion motor or generator. | 0 | 0 | 91 | DA | No | 1 s | 8 | 6 |  | 5.5, 6 | 10246 | Motor/Generator 2 Inverter Limits Request DC Side Power Maximum | This requests a maximum limit for the DC Side power. Refer to SPN 10238 [Reference Power] to convert % to kW. Request a value of FBFh to instruct the inverter to use its default values. For example, in a typical electric vehicle application, the Maximum limit would be positive and the Minimum limit (e.g. regenerative braking) would be negative. While motoring, the power is defined as positive. For example, in a hybrid propulsion system, positive power is applied from the HVES through the inverter to motor. While generating, the power is defined as negative. For example, in a hybrid propulsion system, negative power is recuperated from the motor through the inverter to the HVES. | 12 bits | 1/16 %/bit | -125 % | -125 to 125.9375 % |  | % | 449 | SAEpc24 | Status |  | J1939DA | J1939DA | 2018-05-31 | 2018-05-31 | 2018-05-31
(R) | (R) | (R) | (R) | 23296 | Motor/Generator 2 Inverter Limits Request Power | MG2IRP | Sets the electrical and mechanical power limits for the inverter being controlled. Some examples of use would be for a hybrid or electric vehicle propulsion motor or generator. | 0 | 0 | 91 | DA | No | 1 s | 8 | 6 |  | 7, 8.1 | 10247 | Motor/Generator 2 Inverter Limits Request DC Side Power Minimum | This requests a minimum limit for the DC Side power. Refer to SPN 10238 [Reference Power] to convert % to kW. Request a value of FBFh to instruct the inverter to use its default values. For example, in a typical electric vehicle application, the Maximum limit would be positive and the Minimum limit (e.g. regenerative braking) would be negative. While motoring, the power is defined as positive. For example, in a hybrid propulsion system, positive power is applied from the HVES through the inverter to motor. While generating, the power is defined as negative. For example, in a hybrid propulsion system, negative power is recuperated from the motor through the inverter to the HVES. | 12 bits | 1/16 %/bit | -125 % | -125 to 125.9375 % |  | % | 449 | SAEpc24 | Status |  | J1939DA | J1939DA | 2018-05-31 | 2018-05-31 | 2018-05-31
(R) | (R) | (R) | (R) | 23552 | Motor/Generator 2 Inverter Limits Request Mechanical | MG2ILRM | Sets the torque and speed limits for the inverter being controlled. Some examples of use would be for a hybrid or electric vehicle propulsion motor or generator. | 0 | 0 | 92 | DA | No | 1 s | 8 | 6 |  | 1 | 10254 | Motor/Generator 2 Inverter Limits Request Mechanical CRC | The CRC is defined as follows: • Length: 8 bits • Polynomial: x^8+x^5+x^3+x^2+x+1 • Initial Value: FFh • Input Data Reflection: Not reflected • Result Data Reflection: Not reflected • XOR value: FFh SAE makes no claim of the functional safety level achieved by this CRC. Users are responsible for analysis to determine the functional safety level (e.g. IEC 61508, ISO 26262) that their architecture may require and that this CRC may provide. As part of an overall functional safety analysis, the 1 byte CRC defined here may provide a High Level of Diagnostic Coverage when combined with the counter and timeout monitoring according to the 2011-11-15 revision of ISO 26262-5 Annex D Table D.8 and paragraph D2.7.6 Information Redundancy. This CRC was based on the generator polynomial 97h (AUTOSAR End 2 End Profile 2) with a hamming distance of 4 for up to 119 bits. The CRC includes the seven bytes of Data in this PGN, the PGN itself, and its Source Address. The byte order used to calculate the CRC is as follows: (Data Byte 2 + Data Byte 3 + Data Byte 4 + Data Byte 5 + Data Byte 6 + Data Byte 7 + Data Byte 8 + Source Address byte + PGN LSB + PGN second byte + PGN MSB) | 1 byte | 1 count/bit | 0 | 0 to 255 |  | count | 133 | SAEct03 | Measured |  | J1939DA | J1939DA | 2018-07-16 | 2018-05-31 | 2018-05-31
(R) | (R) | (R) | (R) | 23552 | Motor/Generator 2 Inverter Limits Request Mechanical | MG2ILRM | Sets the torque and speed limits for the inverter being controlled. Some examples of use would be for a hybrid or electric vehicle propulsion motor or generator. | 0 | 0 | 92 | DA | No | 1 s | 8 | 6 |  | 2.1 | 10255 | Motor/Generator 2 Inverter Limits Request Mechanical Counter | The message counter is used to detect situations where the transmitting ECU malfunction repeats the same frame all the time. The receiver of the information may use the counter parameter to detect this situation. The transmitting device will increase the message counter by one with every transmission. The message counter will count from 0 to 15 and then restart at 0. Since there is no "Not Available" state, the sender must support the counter. | 4 bits | 16 states/4 bit | 0 | 0 to 15 |  | bit | 89 | SAEbs04 | Measured |  | J1939DA | J1939DA | 2018-05-31 | 2018-05-31 | 2018-05-31
(R) | (R) | (R) | (R) | 23552 | Motor/Generator 2 Inverter Limits Request Mechanical | MG2ILRM | Sets the torque and speed limits for the inverter being controlled. Some examples of use would be for a hybrid or electric vehicle propulsion motor or generator. | 0 | 0 | 92 | DA | No | 1 s | 8 | 6 |  | 2.5, 3 | 10256 | Motor/Generator 2 Inverter Limits Request Torque Maximum | This requests a maximum torque the inverter should command for this device. Refer to SPN 10236 [Reference Torque] to convert % to Nm. Request a value of FBFh to instruct the inverter to use its default values. For example, in a typical vehicle application, the Maximum limit would be positive and the Minimum limit would be negative. | 12 bits | 1/16 %/bit | -125 % | -125 to 125.9375 % |  | % | 449 | SAEpc24 | Status |  | J1939DA | J1939DA | 2018-05-31 | 2018-05-31 | 2018-05-31
(R) | (R) | (R) | (R) | 23552 | Motor/Generator 2 Inverter Limits Request Mechanical | MG2ILRM | Sets the torque and speed limits for the inverter being controlled. Some examples of use would be for a hybrid or electric vehicle propulsion motor or generator. | 0 | 0 | 92 | DA | No | 1 s | 8 | 6 |  | 4, 5.1 | 10257 | Motor/Generator 2 Inverter Limits Request Torque Minimum | This requests a minimum torque the inverter should command for this device. Refer to SPN 10236 [Reference Torque] to convert % to Nm. Request a value of FBFh to instruct the inverter to use its default values. For example, in a typical vehicle application, the Maximum limit would be positive and the Minimum limit would be negative. | 12 bits | 1/16 %/bit | -125 % | -125 to 125.9375 % |  | % | 449 | SAEpc24 | Status |  | J1939DA | J1939DA | 2018-05-31 | 2018-05-31 | 2018-05-31
(R) | (R) | (R) | (R) | 23552 | Motor/Generator 2 Inverter Limits Request Mechanical | MG2ILRM | Sets the torque and speed limits for the inverter being controlled. Some examples of use would be for a hybrid or electric vehicle propulsion motor or generator. | 0 | 0 | 92 | DA | No | 1 s | 8 | 6 |  | 5.5, 6 | 10258 | Motor/Generator 2 Inverter Limits Request Speed Maximum | This is a request to the inverter to set a maximum speed limit for this device. Refer to SPN 10237 [Reference Speed] to convert % to rpm. Request a value of FBFh to instruct the inverter to use its default values. One use of this message is for when SPN 10228 [Control Setpoint Mode Request] is set to Torque Control Mode, the torque may be limited by the inverter to protect against exceeding this speed limit. For example, in a typical vehicle application, the Maximum limit would be positive and the Minimum limit would be negative. | 12 bits | 1/16 %/bit | -125 % | -125 to 125.9375 % |  | % | 449 | SAEpc24 | Status |  | J1939DA | J1939DA | 2018-05-31 | 2018-05-31 | 2018-05-31
(R) | (R) | (R) | (R) | 23552 | Motor/Generator 2 Inverter Limits Request Mechanical | MG2ILRM | Sets the torque and speed limits for the inverter being controlled. Some examples of use would be for a hybrid or electric vehicle propulsion motor or generator. | 0 | 0 | 92 | DA | No | 1 s | 8 | 6 |  | 7, 8.1 | 10259 | Motor/Generator 2 Inverter Limits Request Speed Minimum | This is a request to the inverter to set a minimum speed limit for this device. Refer to SPN 10237 [Reference Speed] to convert % to rpm. Request a value of FBFh to instruct the inverter to use its default values. One use of this message is for when SPN 10228 [Control Setpoint Mode Request] is set to Torque Control Mode, the torque may be increased by the inverter to protect against falling below this speed limit. For example, in a typical vehicle application, the Maximum limit would be positive and the Minimum limit would be negative. | 12 bits | 1/16 %/bit | -125 % | -125 to 125.9375 % |  | % | 449 | SAEpc24 | Status |  | J1939DA | J1939DA | 2018-05-31 | 2018-05-31 | 2018-05-31
(R) | (R) | (R) | (R) | 23808 | Motor/Generator 2 Inverter Limits Request DC Side | MG2ILRDC | Sets the DC Side Voltage and Current limits for the inverter being controlled. Some examples of use would be for a hybrid or electric vehicle propulsion motor or generator. | 0 | 0 | 93 | DA | No | 1 s | 8 | 6 |  | 1 | 10270 | Motor/Generator 2 Inverter Limits Request DC Side CRC | The CRC is defined as follows: • Length: 8 bits • Polynomial: x^8+x^5+x^3+x^2+x+1 • Initial Value: FFh • Input Data Reflection: Not reflected • Result Data Reflection: Not reflected • XOR value: FFh SAE makes no claim of the functional safety level achieved by this CRC. Users are responsible for analysis to determine the functional safety level (e.g. IEC 61508, ISO 26262) that their architecture may require and that this CRC may provide. As part of an overall functional safety analysis, the 1 byte CRC defined here may provide a High Level of Diagnostic Coverage when combined with the counter and timeout monitoring according to the 2011-11-15 revision of ISO 26262-5 Annex D Table D.8 and paragraph D2.7.6 Information Redundancy. This CRC was based on the generator polynomial 97h (AUTOSAR End 2 End Profile 2) with a hamming distance of 4 for up to 119 bits. The CRC includes the seven bytes of Data in this PGN, the PGN itself, and its Source Address. The byte order used to calculate the CRC is as follows: (Data Byte 2 + Data Byte 3 + Data Byte 4 + Data Byte 5 + Data Byte 6 + Data Byte 7 + Data Byte 8 + Source Address byte + PGN LSB + PGN second byte + PGN MSB) | 1 byte | 1 count/bit | 0 | 0 to 255 |  | count | 133 | SAEct03 | Measured |  | J1939DA | J1939DA | 2018-07-16 | 2018-05-31 | 2018-05-31
(R) | (R) | (R) | (R) | 23808 | Motor/Generator 2 Inverter Limits Request DC Side | MG2ILRDC | Sets the DC Side Voltage and Current limits for the inverter being controlled. Some examples of use would be for a hybrid or electric vehicle propulsion motor or generator. | 0 | 0 | 93 | DA | No | 1 s | 8 | 6 |  | 2.1 | 10271 | Motor/Generator 2 Inverter Limits Request DC Side Counter | The message counter is used to detect situations where the transmitting ECU malfunction repeats the same frame all the time. The receiver of the information may use the counter parameter to detect this situation. The transmitting device will increase the message counter by one with every transmission. The message counter will count from 0 to 15 and then restart at 0. Since there is no "Not Available" state, the sender must support the counter. | 4 bits | 16 states/4 bit | 0 | 0 to 15 |  | bit | 89 | SAEbs04 | Measured |  | J1939DA | J1939DA | 2018-05-31 | 2018-05-31 | 2018-05-31
(R) | (R) | (R) | (R) | 23808 | Motor/Generator 2 Inverter Limits Request DC Side | MG2ILRDC | Sets the DC Side Voltage and Current limits for the inverter being controlled. Some examples of use would be for a hybrid or electric vehicle propulsion motor or generator. | 0 | 0 | 93 | DA | No | 1 s | 8 | 6 |  | 2.5, 3 | 10272 | Motor/Generator 2 Inverter Limits Request DC Side Voltage Maximum | This is a request to the inverter to set a maximum DC Side Voltage limit for this device instance. Refer to SPN 10269 [Reference Voltage] to convert % to Volts. Request a value of FBFh to instruct the inverter to use its default values. | 12 bits | 1/16 %/bit | -125 % | -125 to 125.9375 % |  | % | 449 | SAEpc24 | Status |  | J1939DA | J1939DA | 2018-05-31 | 2018-05-31 | 2018-05-31
(R) | (R) | (R) | (R) | 23808 | Motor/Generator 2 Inverter Limits Request DC Side | MG2ILRDC | Sets the DC Side Voltage and Current limits for the inverter being controlled. Some examples of use would be for a hybrid or electric vehicle propulsion motor or generator. | 0 | 0 | 93 | DA | No | 1 s | 8 | 6 |  | 4, 5.1 | 10273 | Motor/Generator 2 Inverter Limits Request DC Side Voltage Minimum | This is a request to the inverter to set a minimum DC Side Voltage limit for this device instance. Refer to SPN 10269 [Reference Voltage] to convert % to Volts. Request a value of FBFh to instruct the inverter to use its default values. | 12 bits | 1/16 %/bit | -125 % | -125 to 125.9375 % |  | % | 449 | SAEpc24 | Status |  | J1939DA | J1939DA | 2018-05-31 | 2018-05-31 | 2018-05-31
(R) | (R) | (R) | (R) | 23808 | Motor/Generator 2 Inverter Limits Request DC Side | MG2ILRDC | Sets the DC Side Voltage and Current limits for the inverter being controlled. Some examples of use would be for a hybrid or electric vehicle propulsion motor or generator. | 0 | 0 | 93 | DA | No | 1 s | 8 | 6 |  | 5.5, 6 | 10274 | Motor/Generator 2 Inverter Limits Request DC Side Current Maximum | This is a request to the inverter to set a maximum DC Side Current limit for this device instance. Refer to SPN 10268 [Reference Current] to convert % to Amps. Request a value of FBFh to instruct the inverter to use its default values. While motoring, the current is defined as positive. For example, in a hybrid propulsion system, positive current flows from the HVES through the inverter to motor. While generating, the current is defined as negative. For example, in a hybrid propulsion system, negative current flows from the motor through the inverter to the HVES. | 12 bits | 1/16 %/bit | -125 % | -125 to 125.9375 % |  | % | 449 | SAEpc24 | Status |  | J1939DA | J1939DA | 2018-05-31 | 2018-05-31 | 2018-05-31
(R) | (R) | (R) | (R) | 23808 | Motor/Generator 2 Inverter Limits Request DC Side | MG2ILRDC | Sets the DC Side Voltage and Current limits for the inverter being controlled. Some examples of use would be for a hybrid or electric vehicle propulsion motor or generator. | 0 | 0 | 93 | DA | No | 1 s | 8 | 6 |  | 7, 8.1 | 10275 | Motor/Generator 2 Inverter Limits Request DC Side Current Minimum | This is a request to the inverter to set a minimum DC Side Current limit for this device instance. Refer to SPN 10268 [Reference Current] to convert % to Amps. Request a value of FBFh to instruct the inverter to use its default values. While motoring, the current is defined as positive. For example, in a hybrid propulsion system, positive current flows from the HVES through the inverter to motor. While generating, the current is defined as negative. For example, in a hybrid propulsion system, negative current flows from the motor through the inverter to the HVES. | 12 bits | 1/16 %/bit | -125 % | -125 to 125.9375 % |  | % | 449 | SAEpc24 | Status |  | J1939DA | J1939DA | 2018-05-31 | 2018-05-31 | 2018-05-31
(R) | (R) | (R) | (R) | 24064 | Motor/Generator 1 Inverter Limits Request DC Side | MG1ILRDC | Sets the DC Side Voltage and Current limits for the inverter being controlled. Some examples of use would be for a hybrid or electric vehicle propulsion motor or generator. | 0 | 0 | 94 | DA | No | 1 s | 8 | 6 |  | 1 | 10204 | Motor/Generator 1 Inverter Limits Request DC Side CRC | The CRC is defined as follows: • Length: 8 bits • Polynomial: x^8+x^5+x^3+x^2+x+1 • Initial Value: FFh • Input Data Reflection: Not reflected • Result Data Reflection: Not reflected • XOR value: FFh SAE makes no claim of the functional safety level achieved by this CRC. Users are responsible for analysis to determine the functional safety level (e.g. IEC 61508, ISO 26262) that their architecture may require and that this CRC may provide. As part of an overall functional safety analysis, the 1 byte CRC defined here may provide a High Level of Diagnostic Coverage when combined with the counter and timeout monitoring according to the 2011-11-15 revision of ISO 26262-5 Annex D Table D.8 and paragraph D2.7.6 Information Redundancy. This CRC was based on the generator polynomial 97h (AUTOSAR End 2 End Profile 2) with a hamming distance of 4 for up to 119 bits. The CRC includes the seven bytes of Data in this PGN, the PGN itself, and its Source Address. The byte order used to calculate the CRC is as follows: (Data Byte 2 + Data Byte 3 + Data Byte 4 + Data Byte 5 + Data Byte 6 + Data Byte 7 + Data Byte 8 + Source Address byte + PGN LSB + PGN second byte + PGN MSB) | 1 byte | 1 count/bit | 0 | 0 to 255 |  | count | 133 | SAEct03 | Measured |  | J1939DA | J1939DA | 2018-07-16 | 2018-05-31 | 2018-05-31
(R) | (R) | (R) | (R) | 24064 | Motor/Generator 1 Inverter Limits Request DC Side | MG1ILRDC | Sets the DC Side Voltage and Current limits for the inverter being controlled. Some examples of use would be for a hybrid or electric vehicle propulsion motor or generator. | 0 | 0 | 94 | DA | No | 1 s | 8 | 6 |  | 2.1 | 10205 | Motor/Generator 1 Inverter Limits Request DC Side Counter | The message counter is used to detect situations where the transmitting ECU malfunction repeats the same frame all the time. The receiver of the information may use the counter parameter to detect this situation. The transmitting device will increase the message counter by one with every transmission. The message counter will count from 0 to 15 and then restart at 0. Since there is no "Not Available" state, the sender must support the counter. | 4 bits | 16 states/4 bit | 0 | 0 to 15 |  | bit | 89 | SAEbs04 | Measured |  | J1939DA | J1939DA | 2018-05-31 | 2018-05-31 | 2018-05-31
(R) | (R) | (R) | (R) | 24064 | Motor/Generator 1 Inverter Limits Request DC Side | MG1ILRDC | Sets the DC Side Voltage and Current limits for the inverter being controlled. Some examples of use would be for a hybrid or electric vehicle propulsion motor or generator. | 0 | 0 | 94 | DA | No | 1 s | 8 | 6 |  | 2.5, 3 | 10206 | Motor/Generator 1 Inverter Limits Request DC Side Voltage Maximum | This is a request to the inverter to set a maximum DC Side Voltage limit for this device instance. Refer to SPN 10203 [Reference Voltage] to convert % to Volts. Request a value of FBFh to instruct the inverter to use its default values. | 12 bits | 1/16 %/bit | -125 % | -125 to 125.9375 % |  | % | 449 | SAEpc24 | Status |  | J1939DA | J1939DA | 2018-05-31 | 2018-05-31 | 2018-05-31
(R) | (R) | (R) | (R) | 24064 | Motor/Generator 1 Inverter Limits Request DC Side | MG1ILRDC | Sets the DC Side Voltage and Current limits for the inverter being controlled. Some examples of use would be for a hybrid or electric vehicle propulsion motor or generator. | 0 | 0 | 94 | DA | No | 1 s | 8 | 6 |  | 4, 5.1 | 10207 | Motor/Generator 1 Inverter Limits Request DC Side Voltage Minimum | This is a request to the inverter to set a minimum DC Side Voltage limit for this device instance. Refer to SPN 10203 [Reference Voltage] to convert % to Volts. Request a value of FBFh to instruct the inverter to use its default values. | 12 bits | 1/16 %/bit | -125 % | -125 to 125.9375 % |  | % | 449 | SAEpc24 | Status |  | J1939DA | J1939DA | 2018-05-31 | 2018-05-31 | 2018-05-31
(R) | (R) | (R) | (R) | 24064 | Motor/Generator 1 Inverter Limits Request DC Side | MG1ILRDC | Sets the DC Side Voltage and Current limits for the inverter being controlled. Some examples of use would be for a hybrid or electric vehicle propulsion motor or generator. | 0 | 0 | 94 | DA | No | 1 s | 8 | 6 |  | 5.5, 6 | 10208 | Motor/Generator 1 Inverter Limits Request DC Side Current Maximum | This is a request to the inverter to set a maximum DC Side Current limit for this device instance. Refer to SPN 10202 [Reference Current] to convert % to Amps. Request a value of FBFh to instruct the inverter to use its default values. While motoring, the current is defined as positive. For example, in a hybrid propulsion system, positive current flows from the HVES through the inverter to motor. While generating, the current is defined as negative. For example, in a hybrid propulsion system, negative current flows from the motor through the inverter to the HVES. | 12 bits | 1/16 %/bit | -125 % | -125 to 125.9375 % |  | % | 449 | SAEpc24 | Status |  | J1939DA | J1939DA | 2018-05-31 | 2018-05-31 | 2018-05-31
(R) | (R) | (R) | (R) | 24064 | Motor/Generator 1 Inverter Limits Request DC Side | MG1ILRDC | Sets the DC Side Voltage and Current limits for the inverter being controlled. Some examples of use would be for a hybrid or electric vehicle propulsion motor or generator. | 0 | 0 | 94 | DA | No | 1 s | 8 | 6 |  | 7, 8.1 | 10209 | Motor/Generator 1 Inverter Limits Request DC Side Current Minimum | This is a request to the inverter to set a minimum DC Side Current limit for this device instance. Refer to SPN 10202 [Reference Current] to convert % to Amps. Request a value of FBFh to instruct the inverter to use its default values. While motoring, the current is defined as positive. For example, in a hybrid propulsion system, positive current flows from the HVES through the inverter to motor. While generating, the current is defined as negative. For example, in a hybrid propulsion system, negative current flows from the motor through the inverter to the HVES. | 12 bits | 1/16 %/bit | -125 % | -125 to 125.9375 % |  | % | 449 | SAEpc24 | Status |  | J1939DA | J1939DA | 2018-05-31 | 2018-05-31 | 2018-05-31
(R) | (R) | (R) | (R) | 24320 | Motor/Generator 1 Inverter Limits Request Mechanical | MG1ILRM | Sets the torque and speed limits for the inverter being controlled. Some examples of use would be for a hybrid or electric vehicle propulsion motor or generator. | 0 | 0 | 95 | DA | No | 1 s | 8 | 6 |  | 1 | 10188 | Motor/Generator 1 Inverter Limits Request Mechanical CRC | The CRC is defined as follows: • Length: 8 bits • Polynomial: x^8+x^5+x^3+x^2+x+1 • Initial Value: FFh • Input Data Reflection: Not reflected • Result Data Reflection: Not reflected • XOR value: FFh SAE makes no claim of the functional safety level achieved by this CRC. Users are responsible for analysis to determine the functional safety level (e.g. IEC 61508, ISO 26262) that their architecture may require and that this CRC may provide. As part of an overall functional safety analysis, the 1 byte CRC defined here may provide a High Level of Diagnostic Coverage when combined with the counter and timeout monitoring according to the 2011-11-15 revision of ISO 26262-5 Annex D Table D.8 and paragraph D2.7.6 Information Redundancy. This CRC was based on the generator polynomial 97h (AUTOSAR End 2 End Profile 2) with a hamming distance of 4 for up to 119 bits. The CRC includes the seven bytes of Data in this PGN, the PGN itself, and its Source Address. The byte order used to calculate the CRC is as follows: (Data Byte 2 + Data Byte 3 + Data Byte 4 + Data Byte 5 + Data Byte 6 + Data Byte 7 + Data Byte 8 + Source Address byte + PGN LSB + PGN second byte + PGN MSB) | 1 byte | 1 count/bit | 0 | 0 to 255 |  | count | 133 | SAEct03 | Measured |  | J1939DA | J1939DA | 2018-07-16 | 2018-05-31 | 2018-05-31
(R) | (R) | (R) | (R) | 24320 | Motor/Generator 1 Inverter Limits Request Mechanical | MG1ILRM | Sets the torque and speed limits for the inverter being controlled. Some examples of use would be for a hybrid or electric vehicle propulsion motor or generator. | 0 | 0 | 95 | DA | No | 1 s | 8 | 6 |  | 2.1 | 10189 | Motor/Generator 1 Inverter Limits Request Mechanical Counter | The message counter is used to detect situations where the transmitting ECU malfunction repeats the same frame all the time. The receiver of the information may use the counter parameter to detect this situation. The transmitting device will increase the message counter by one with every transmission. The message counter will count from 0 to 15 and then restart at 0. Since there is no "Not Available" state, the sender must support the counter. | 4 bits | 16 states/4 bit | 0 | 0 to 15 |  | bit | 89 | SAEbs04 | Measured |  | J1939DA | J1939DA | 2018-05-31 | 2018-05-31 | 2018-05-31
(R) | (R) | (R) | (R) | 24320 | Motor/Generator 1 Inverter Limits Request Mechanical | MG1ILRM | Sets the torque and speed limits for the inverter being controlled. Some examples of use would be for a hybrid or electric vehicle propulsion motor or generator. | 0 | 0 | 95 | DA | No | 1 s | 8 | 6 |  | 2.5, 3 | 10190 | Motor/Generator 1 Inverter Limits Request Torque Maximum | This requests a maximum torque the inverter should command for this device. Refer to SPN 10170 [Reference Torque] to convert % to Nm. Request a value of FBFh to instruct the inverter to use its default values. For example, in a typical vehicle application, the Maximum limit would be positive and the Minimum limit would be negative. | 12 bits | 1/16 %/bit | -125 % | -125 to 125.9375 % |  | % | 449 | SAEpc24 | Status |  | J1939DA | J1939DA | 2018-05-31 | 2018-05-31 | 2018-05-31
(R) | (R) | (R) | (R) | 24320 | Motor/Generator 1 Inverter Limits Request Mechanical | MG1ILRM | Sets the torque and speed limits for the inverter being controlled. Some examples of use would be for a hybrid or electric vehicle propulsion motor or generator. | 0 | 0 | 95 | DA | No | 1 s | 8 | 6 |  | 4, 5.1 | 10191 | Motor/Generator 1 Inverter Limits Request Torque Minimum | This requests a minimum torque the inverter should command for this device. Refer to SPN 10170 [Reference Torque] to convert % to Nm. Request a value of FBFh to instruct the inverter to use its default values. For example, in a typical vehicle application, the Maximum limit would be positive and the Minimum limit would be negative. | 12 bits | 1/16 %/bit | -125 % | -125 to 125.9375 % |  | % | 449 | SAEpc24 | Status |  | J1939DA | J1939DA | 2018-05-31 | 2018-05-31 | 2018-05-31
(R) | (R) | (R) | (R) | 24320 | Motor/Generator 1 Inverter Limits Request Mechanical | MG1ILRM | Sets the torque and speed limits for the inverter being controlled. Some examples of use would be for a hybrid or electric vehicle propulsion motor or generator. | 0 | 0 | 95 | DA | No | 1 s | 8 | 6 |  | 5.5, 6 | 10192 | Motor/Generator 1 Inverter Limits Request Speed Maximum | This is a request to the inverter to set a maximum speed limit for this device. Refer to SPN 10171 [Reference Speed] to convert % to rpm. Request a value of FBFh to instruct the inverter to use its default values. One use of this message is for when SPN 10162 [Control Setpoint Mode Request] is set to Torque Control Mode, the torque may be limited by the inverter to protect against exceeding this speed limit. For example, in a typical vehicle application, the Maximum limit would be positive and the Minimum limit would be negative. | 12 bits | 1/16 %/bit | -125 % | -125 to 125.9375 % |  | % | 449 | SAEpc24 | Status |  | J1939DA | J1939DA | 2018-05-31 | 2018-05-31 | 2018-05-31
(R) | (R) | (R) | (R) | 24320 | Motor/Generator 1 Inverter Limits Request Mechanical | MG1ILRM | Sets the torque and speed limits for the inverter being controlled. Some examples of use would be for a hybrid or electric vehicle propulsion motor or generator. | 0 | 0 | 95 | DA | No | 1 s | 8 | 6 |  | 7, 8.1 | 10193 | Motor/Generator 1 Inverter Limits Request Speed Minimum | This is a request to the inverter to set a minimum speed limit for this device. Refer to SPN 10171 [Reference Speed] to convert % to rpm. Request a value of FBFh to instruct the inverter to use its default values. One use of this message is for when SPN 10162 [Control Setpoint Mode Request] is set to Torque Control Mode, the torque may be increased by the inverter to protect against falling below this speed limit. For example, in a typical vehicle application, the Maximum limit would be positive and the Minimum limit would be negative. | 12 bits | 1/16 %/bit | -125 % | -125 to 125.9375 % |  | % | 449 | SAEpc24 | Status |  | J1939DA | J1939DA | 2018-05-31 | 2018-05-31 | 2018-05-31
(R) | (R) | (R) | (R) | 24576 | Motor/Generator 1 Inverter Limits Request Power | MG1IRP | Sets the electrical and mechanical power limits for the inverter being controlled. Some examples of use would be for a hybrid or electric vehicle propulsion motor or generator. | 0 | 0 | 96 | DA | No | 1 s | 8 | 6 |  | 1 | 10176 | Motor/Generator 1 Inverter Limits Request Power CRC | The CRC is defined as follows: • Length: 8 bits • Polynomial: x^8+x^5+x^3+x^2+x+1 • Initial Value: FFh • Input Data Reflection: Not reflected • Result Data Reflection: Not reflected • XOR value: FFh SAE makes no claim of the functional safety level achieved by this CRC. Users are responsible for analysis to determine the functional safety level (e.g. IEC 61508, ISO 26262) that their architecture may require and that this CRC may provide. As part of an overall functional safety analysis, the 1 byte CRC defined here may provide a High Level of Diagnostic Coverage when combined with the counter and timeout monitoring according to the 2011-11-15 revision of ISO 26262-5 Annex D Table D.8 and paragraph D2.7.6 Information Redundancy. This CRC was based on the generator polynomial 97h (AUTOSAR End 2 End Profile 2) with a hamming distance of 4 for up to 119 bits. The CRC includes the seven bytes of Data in this PGN, the PGN itself, and its Source Address. The byte order used to calculate the CRC is as follows: (Data Byte 2 + Data Byte 3 + Data Byte 4 + Data Byte 5 + Data Byte 6 + Data Byte 7 + Data Byte 8 + Source Address byte + PGN LSB + PGN second byte + PGN MSB) | 1 byte | 1 count/bit | 0 | 0 to 255 |  | count | 133 | SAEct03 | Measured |  | J1939DA | J1939DA | 2018-07-16 | 2018-05-31 | 2018-05-31
(R) | (R) | (R) | (R) | 24576 | Motor/Generator 1 Inverter Limits Request Power | MG1IRP | Sets the electrical and mechanical power limits for the inverter being controlled. Some examples of use would be for a hybrid or electric vehicle propulsion motor or generator. | 0 | 0 | 96 | DA | No | 1 s | 8 | 6 |  | 2.1 | 10177 | Motor/Generator 1 Inverter Limits Request Power Counter | The message counter is used to detect situations where the transmitting ECU malfunction repeats the same frame all the time. The receiver of the information may use the counter parameter to detect this situation. The transmitting device will increase the message counter by one with every transmission. The message counter will count from 0 to 15 and then restart at 0. Since there is no "Not Available" state, the sender must support the counter. | 4 bits | 16 states/4 bit | 0 | 0 to 15 |  | bit | 89 | SAEbs04 | Measured |  | J1939DA | J1939DA | 2018-05-31 | 2018-05-31 | 2018-05-31
(R) | (R) | (R) | (R) | 24576 | Motor/Generator 1 Inverter Limits Request Power | MG1IRP | Sets the electrical and mechanical power limits for the inverter being controlled. Some examples of use would be for a hybrid or electric vehicle propulsion motor or generator. | 0 | 0 | 96 | DA | No | 1 s | 8 | 6 |  | 2.5, 3 | 10178 | Motor/Generator 1 Inverter Limits Request Mechanical Power Maximum | This requests a maximum limit for the mechanical power. Refer to SPN 10172 [Reference Power] to convert % to kW. Request a value of FBFh to instruct the inverter to use its default values. For example, in a typical electric vehicle application, the Maximum limit would be positive and the Minimum limit (e.g. regenerative braking) would be negative. While motoring, the power is defined as positive. For example, in a hybrid propulsion system, positive power is applied from the HVES through the inverter to motor. | 12 bits | 1/16 %/bit | -125 % | -125 to 125.9375 % |  | % | 449 | SAEpc24 | Status |  | J1939DA | J1939DA | 2018-05-31 | 2018-05-31 | 2018-05-31
(R) | (R) | (R) | (R) | 24576 | Motor/Generator 1 Inverter Limits Request Power | MG1IRP | Sets the electrical and mechanical power limits for the inverter being controlled. Some examples of use would be for a hybrid or electric vehicle propulsion motor or generator. | 0 | 0 | 96 | DA | No | 1 s | 8 | 6 |  | 4, 5.1 | 10179 | Motor/Generator 1 Inverter Limits Request Mechanical Power Minimum | This requests a minimum limit for the mechanical power. Refer to SPN 10172 [Reference Power] to convert % to kW. Request a value of FBFh to instruct the inverter to use its default values. For example, in a typical electric vehicle application, the Maximum limit would be positive and the Minimum limit (e.g. regenerative braking) would be negative. While motoring, the power is defined as positive. For example, in a hybrid propulsion system, positive power is applied from the HVES through the inverter to motor. While generating, the power is defined as negative. For example, in a hybrid propulsion system, negative power is recuperated from the motor through the inverter to the HVES. | 12 bits | 1/16 %/bit | -125 % | -125 to 125.9375 % |  | % | 449 | SAEpc24 | Status |  | J1939DA | J1939DA | 2018-05-31 | 2018-05-31 | 2018-05-31
(R) | (R) | (R) | (R) | 24576 | Motor/Generator 1 Inverter Limits Request Power | MG1IRP | Sets the electrical and mechanical power limits for the inverter being controlled. Some examples of use would be for a hybrid or electric vehicle propulsion motor or generator. | 0 | 0 | 96 | DA | No | 1 s | 8 | 6 |  | 5.5, 6 | 10180 | Motor/Generator 1 Inverter Limits Request DC Side Power Maximum | This requests a maximum limit for the DC Side power. Refer to SPN 10172 [Reference Power] to convert % to kW. Request a value of FBFh to instruct the inverter to use its default values. For example, in a typical electric vehicle application, the Maximum limit would be positive and the Minimum limit (e.g. regenerative braking) would be negative. While motoring, the power is defined as positive. For example, in a hybrid propulsion system, positive power is applied from the HVES through the inverter to motor. While generating, the power is defined as negative. For example, in a hybrid propulsion system, negative power is recuperated from the motor through the inverter to the HVES. | 12 bits | 1/16 %/bit | -125 % | -125 to 125.9375 % |  | % | 449 | SAEpc24 | Status |  | J1939DA | J1939DA | 2018-05-31 | 2018-05-31 | 2018-05-31
(R) | (R) | (R) | (R) | 24576 | Motor/Generator 1 Inverter Limits Request Power | MG1IRP | Sets the electrical and mechanical power limits for the inverter being controlled. Some examples of use would be for a hybrid or electric vehicle propulsion motor or generator. | 0 | 0 | 96 | DA | No | 1 s | 8 | 6 |  | 7, 8.1 | 10181 | Motor/Generator 1 Inverter Limits Request DC Side Power Minimum | This requests a minimum limit for the DC Side power. Refer to SPN 10172 [Reference Power] to convert % to kW. Request a value of FBFh to instruct the inverter to use its default values. For example, in a typical electric vehicle application, the Maximum limit would be positive and the Minimum limit (e.g. regenerative braking) would be negative. While motoring, the power is defined as positive. For example, in a hybrid propulsion system, positive power is applied from the HVES through the inverter to motor. While generating, the power is defined as negative. For example, in a hybrid propulsion system, negative power is recuperated from the motor through the inverter to the HVES. | 12 bits | 1/16 %/bit | -125 % | -125 to 125.9375 % |  | % | 449 | SAEpc24 | Status |  | J1939DA | J1939DA | 2018-05-31 | 2018-05-31 | 2018-05-31
(R) | (R) | (R) | (R) | 24832 | Personnel Detect Interlock | PDI | Provides ability for personnel detect user interfaces (e.g. displays) to send interlock and other personnel detect related data to personnel detection devices, e.g. senders of the Personnel Detect Status PG (PGN 64374). This supports the need by some personnel detect applications to confirm its Personnel Detect Status messages are being processed by some type of personnel detect UI application. If the received Personnel Detect Status PG (PGN 64374) consists of multiple messages, a single Personnel Detect Interlock message will be transmitted when receipt of all Personnel Detect Status PG (PGN 64374) messages are received. | 0 | 0 | 97 | DA | No | 1 s | 8 | 6 |  | 1.1 | 10142 | Personnel Detect Alarm Receive Status | Indicates status of receiving the personnel detect alarm status information. 000b = Alarm Status Data Not Received 001b = Alarm Status Data Received 010b = Reserved for SAE assignment 011b = Reserved for SAE assignment 100b = Reserved for SAE assignment 101b = Reserved for SAE assignment 110b = Reserved for SAE assignment 111b = Not Available or Not Installed | 3 bits | 8 states/3 bit | 0 | 0 to 7 |  | bit | 88 | SAEbs03 | Status |  | J1939DA | J1939DA | 2018-05-10 | 2018-05-10 | 2018-05-10
(R) | (R) | (R) | (R) | 24832 | Personnel Detect Interlock | PDI | Provides ability for personnel detect user interfaces (e.g. displays) to send interlock and other personnel detect related data to personnel detection devices, e.g. senders of the Personnel Detect Status PG (PGN 64374). This supports the need by some personnel detect applications to confirm its Personnel Detect Status messages are being processed by some type of personnel detect UI application. If the received Personnel Detect Status PG (PGN 64374) consists of multiple messages, a single Personnel Detect Interlock message will be transmitted when receipt of all Personnel Detect Status PG (PGN 64374) messages are received. | 0 | 0 | 97 | DA | No | 1 s | 8 | 6 |  | 2 | 10143 | Personnel Detect Sequence Counter Echo | Indicates the sequence counter value of the Personnel Detect Status message or group acknowledged. | 1 byte | 1 count/bit | 0 | 0 to 255 |  | count | 133 | SAEct03 | Measured |  | J1939DA | J1939DA | 2018-05-10 | 2018-05-10 | 2018-05-10
|  |  |  | 25088 | Engine Cylinder Combustion Configuration Feedback | ECCCF | The values in this PGN report the configured settings used in reporting engine cylinder combustion metrics | 0 | 0 | 98 | DA | No | On request | 8 | 6 |  | 1 | 9935 | Configured Engine Cylinder Mass Fraction Burned Location 1 | Configured value in use for x% mass fraction burned when reporting Engine Cylinder Instantaneous Combustion Timing, Location 1 in ECCT1-20. | 1 byte | 0.4 %/bit | 0 | 0 to 100 % |  | % | 44 | SAEpc03 | Measured |  | J1939DA | J1939DA | 2018-02-24 | 2018-02-24 | 2018-02-24
|  |  |  | 25088 | Engine Cylinder Combustion Configuration Feedback | ECCCF | The values in this PGN report the configured settings used in reporting engine cylinder combustion metrics | 0 | 0 | 98 | DA | No | On request | 8 | 6 |  | 2 | 9936 | Configured Engine Cylinder Mass Fraction Burned Location 2 | Configured value in use for y% mass fraction burned when reporting Engine Cylinder Instantaneous Combustion Timing, Location 2 in ECCT1-20. | 1 byte | 0.4 %/bit | 0 | 0 to 100 % |  | % | 44 | SAEpc03 | Measured |  | J1939DA | J1939DA | 2018-02-24 | 2018-02-24 | 2018-02-24
|  |  |  | 25344 | Engine Cylinder Combustion Configuration | ECCC | The values in this PGN configure settings for use in reporting engine cylinder combustion metrics | 0 | 0 | 99 | DA | No | As needed | 8 | 6 |  | 1 | 9933 | Engine Cylinder Mass Fraction Burned Location 1 | Commanded value to use for x% mass fraction burned when reporting Engine Cylinder Instantaneous Combustion Timing, Location 1 in ECCT1-20. | 1 byte | 0.4 %/bit | 0 | 0 to 100 % |  | % | 44 | SAEpc03 | Measured |  | J1939DA | J1939DA | 2018-02-24 | 2018-02-24 | 2018-02-24
|  |  |  | 25344 | Engine Cylinder Combustion Configuration | ECCC | The values in this PGN configure settings for use in reporting engine cylinder combustion metrics | 0 | 0 | 99 | DA | No | As needed | 8 | 6 |  | 2 | 9934 | Engine Cylinder Mass Fraction Burned Location 2 | Commanded value to use for y% mass fraction burned when reporting Engine Cylinder Instantaneous Combustion Timing, Location 2 in ECCT1-20. | 1 byte | 0.4 %/bit | 0 | 0 to 100 % |  | % | 44 | SAEpc03 | Measured |  | J1939DA | J1939DA | 2018-02-24 | 2018-02-24 | 2018-02-24
|  |  |  | 25600 | Engine Cylinder Pressure Timing Feedback | ECPTF | The values in this PGN represent the timing in crank angle degrees which will be used by the reporting ECU for cylinder pressures in ECCAP1-ECCAP20 | 0 | 0 | 100 | DA | No | On request | 8 | 6 |  | 1-2 | 9845 | Configured Engine Cylinder Pressure Timing 1 | Configured timing location #1 for combustion pressure reporting in ECCP1-20. When the combustion happens after the TDC (Top Dead Center) of this cylinder, the timing is referred in terms of positive angle and if combustion happens before TDC, the timing is referred in terms of negative angle. | 2 bytes | 0.0125 deg/bit | -360 deg | -360 to 443.1875 deg | -360 to 360 deg | deg | 446 | SAEad14 | Status |  | J1939DA | J1939DA | 2018-02-24 | 2018-02-24 | 2018-02-24
|  |  |  | 25600 | Engine Cylinder Pressure Timing Feedback | ECPTF | The values in this PGN represent the timing in crank angle degrees which will be used by the reporting ECU for cylinder pressures in ECCAP1-ECCAP20 | 0 | 0 | 100 | DA | No | On request | 8 | 6 |  | 3-4 | 9846 | Configured Engine Cylinder Pressure Timing 2 | Configured timing location #2 for combustion pressure reporting in ECCP1-20. When the combustion happens after the TDC (Top Dead Center) of this cylinder, the timing is referred in terms of positive angle and if combustion happens before TDC, the timing is referred in terms of negative angle. | 2 bytes | 0.0125 deg/bit | -360 deg | -360 to 443.1875 deg | -360 to 360 deg | deg | 446 | SAEad14 | Status |  | J1939DA | J1939DA | 2018-02-24 | 2018-02-24 | 2018-02-24
|  |  |  | 25600 | Engine Cylinder Pressure Timing Feedback | ECPTF | The values in this PGN represent the timing in crank angle degrees which will be used by the reporting ECU for cylinder pressures in ECCAP1-ECCAP20 | 0 | 0 | 100 | DA | No | On request | 8 | 6 |  | 5-6 | 9847 | Configured Engine Cylinder Pressure Timing 3 | Configured timing location #3 for combustion pressure reporting in ECCP1-20. When the combustion happens after the TDC (Top Dead Center) of this cylinder, the timing is referred in terms of positive angle and if combustion happens before TDC, the timing is referred in terms of negative angle. | 2 bytes | 0.0125 deg/bit | -360 deg | -360 to 443.1875 deg | -360 to 360 deg | deg | 446 | SAEad14 | Status |  | J1939DA | J1939DA | 2018-02-24 | 2018-02-24 | 2018-02-24
|  |  |  | 25600 | Engine Cylinder Pressure Timing Feedback | ECPTF | The values in this PGN represent the timing in crank angle degrees which will be used by the reporting ECU for cylinder pressures in ECCAP1-ECCAP20 | 0 | 0 | 100 | DA | No | On request | 8 | 6 |  | 7-8 | 9848 | Configured Engine Cylinder Pressure Timing 4 | Configured timing location #4 for combustion pressure reporting in ECCP1-20. When the combustion happens after the TDC (Top Dead Center) of this cylinder, the timing is referred in terms of positive angle and if combustion happens before TDC, the timing is referred in terms of negative angle. | 2 bytes | 0.0125 deg/bit | -360 deg | -360 to 443.1875 deg | -360 to 360 deg | deg | 446 | SAEad14 | Status |  | J1939DA | J1939DA | 2018-02-24 | 2018-02-24 | 2018-02-24
|  |  |  | 25856 | Engine Cylinder Pressure Timing Configuration | ECPTC | The values in this PGN configure the timing in crank angle degrees used to report engine cylinder pressure in ECCP1-ECCP20 | 0 | 0 | 101 | DA | No | As needed | 8 | 6 |  | 1-2 | 9849 | Engine Cylinder Pressure Timing 1 | Commanded timing location #1 for in-cylinder pressure reports in ECCP1-20. When the combustion happens after the TDC (Top Dead Center) of this cylinder, the timing is referred in terms of positive angle and if combustion happens before TDC, the timing is referred in terms of negative angle. | 2 bytes | 0.0125 deg/bit | -360 deg | -360 to 443.1875 deg | -360 to 360 deg | deg | 446 | SAEad14 | Measured |  | J1939DA | J1939DA | 2018-02-24 | 2018-02-24 | 2018-02-24
|  |  |  | 25856 | Engine Cylinder Pressure Timing Configuration | ECPTC | The values in this PGN configure the timing in crank angle degrees used to report engine cylinder pressure in ECCP1-ECCP20 | 0 | 0 | 101 | DA | No | As needed | 8 | 6 |  | 3-4 | 9850 | Engine Cylinder Pressure Timing 2 | Commanded timing location #2 for in-cylinder pressure reports in ECCP1-20. When the combustion happens after the TDC (Top Dead Center) of this cylinder, the timing is referred in terms of positive angle and if combustion happens before TDC, the timing is referred in terms of negative angle. | 2 bytes | 0.0125 deg/bit | -360 deg | -360 to 443.1875 deg | -360 to 360 deg | deg | 446 | SAEad14 | Measured |  | J1939DA | J1939DA | 2018-02-24 | 2018-02-24 | 2018-02-24
|  |  |  | 25856 | Engine Cylinder Pressure Timing Configuration | ECPTC | The values in this PGN configure the timing in crank angle degrees used to report engine cylinder pressure in ECCP1-ECCP20 | 0 | 0 | 101 | DA | No | As needed | 8 | 6 |  | 5-6 | 9851 | Engine Cylinder Pressure Timing 3 | Commanded timing location #3 for in-cylinder pressure reports in ECCP1-20. When the combustion happens after the TDC (Top Dead Center) of this cylinder, the timing is referred in terms of positive angle and if combustion happens before TDC, the timing is referred in terms of negative angle. | 2 bytes | 0.0125 deg/bit | -360 deg | -360 to 443.1875 deg | -360 to 360 deg | deg | 446 | SAEad14 | Measured |  | J1939DA | J1939DA | 2018-02-24 | 2018-02-24 | 2018-02-24
|  |  |  | 25856 | Engine Cylinder Pressure Timing Configuration | ECPTC | The values in this PGN configure the timing in crank angle degrees used to report engine cylinder pressure in ECCP1-ECCP20 | 0 | 0 | 101 | DA | No | As needed | 8 | 6 |  | 7-8 | 9852 | Engine Cylinder Pressure Timing 4 | Commanded timing location #4 for in-cylinder pressure reports in ECCP1-20. When the combustion happens after the TDC (Top Dead Center) of this cylinder, the timing is referred in terms of positive angle and if combustion happens before TDC, the timing is referred in terms of negative angle. | 2 bytes | 0.0125 deg/bit | -360 deg | -360 to 443.1875 deg | -360 to 360 deg | deg | 446 | SAEad14 | Measured |  | J1939DA | J1939DA | 2018-02-24 | 2018-02-24 | 2018-02-24
|  |  |  | 26112 | Electrified Accessory Generator Coolant Pump Command | EAGCPC | The command message to the electrified accessory: Generator Coolant Pump. See PGN 64381 for the corresponding status message. | 0 | 0 | 102 | DA | No | 1 s | 8 | 6 |  | 1.1 | 9829 | Generator Coolant Pump Enable Command | Enable and direction command to the Generator Coolant Pump. 00b = Accessory Motor Off 01b = Accessory Motor On Normal/Default Direction 10b = Accessory Motor On Reverse Direction 11b = Don't Care/Take no action | 2 bits | 4 states/2 bit | 0 | 0 to 3 |  | bit | 87 | SAEbs02 | Measured |  | J1939DA | J1939DA | 2018-02-22 | 2018-02-22 | 2018-02-22
|  |  |  | 26112 | Electrified Accessory Generator Coolant Pump Command | EAGCPC | The command message to the electrified accessory: Generator Coolant Pump. See PGN 64381 for the corresponding status message. | 0 | 0 | 102 | DA | No | 1 s | 8 | 6 |  | 1.3 | 9830 | Generator Coolant Pump Power Hold | Command to allow the Generator Coolant Pump to remain alive independently of the electrical enable input to the Accessory Motor. For example, this could allow continued device operation after the keyswitch has turned off. 00b = Power Hold Disabled 01b = Power Hold Enabled 10b = Reserved 11b = Don't Care/Take no action | 2 bits | 4 states/2 bit | 0 | 0 to 3 |  | bit | 87 | SAEbs02 | Measured |  | J1939DA | J1939DA | 2018-02-22 | 2018-02-22 | 2018-02-22
|  |  |  | 26112 | Electrified Accessory Generator Coolant Pump Command | EAGCPC | The command message to the electrified accessory: Generator Coolant Pump. See PGN 64381 for the corresponding status message. | 0 | 0 | 102 | DA | No | 1 s | 8 | 6 |  | 2-3 | 9831 | Generator Coolant Pump Speed Command | Speed command to the Generator Coolant Pump. Note: Both Speed Command and Percent Speed Command cannot be used at the same time. Always set the unused speed command to Not Available. If both commands are set to Not Available, a preprogrammed default speed will be used. | 2 bytes | 0.5 rpm per bit | 0 | 0 to 32,127.5 rpm |  | rpm | 78 | SAEvr02 | Measured |  | J1939DA | J1939DA | 2018-02-22 | 2018-02-22 | 2018-02-22
|  |  |  | 26112 | Electrified Accessory Generator Coolant Pump Command | EAGCPC | The command message to the electrified accessory: Generator Coolant Pump. See PGN 64381 for the corresponding status message. | 0 | 0 | 102 | DA | No | 1 s | 8 | 6 |  | 4 | 9832 | Generator Coolant Pump Percent Speed Command | Speed command to the Generator Coolant Pump in percentage of maximum speed. Note: Both Speed Command and Percent Speed Command cannot be used at the same time. Always set the unused speed command to Not Available. If both commands are set to Not Available, a preprogrammed default speed will be used. | 1 byte | 0.5 %/bit | 0 | 0 to 125 % | 0 to 100% | % | 299 | SAEpc18 | Measured |  | J1939DA | J1939DA | 2018-02-22 | 2018-02-22 | 2018-02-22
|  |  |  | 26368 | Electrified Accessory Generator Coolant Fan Command | EAGCFC | The command message to the electrified accessory: Generator Coolant Fan. See PGN 64382 for the corresponding status message. | 0 | 0 | 103 | DA | No | 1 s | 8 | 6 |  | 1.1 | 9816 | Generator Coolant Fan Enable Command | Enable and direction command to the Generator Coolant Fan. 00b = Accessory Motor Off 01b = Accessory Motor On Normal/Default Direction 10b = Accessory Motor On Reverse Direction 11b = Don't Care/Take no action | 2 bits | 4 states/2 bit | 0 | 0 to 3 |  | bit | 87 | SAEbs02 | Measured |  | J1939DA | J1939DA | 2018-02-22 | 2018-02-22 | 2018-02-22
|  |  |  | 26368 | Electrified Accessory Generator Coolant Fan Command | EAGCFC | The command message to the electrified accessory: Generator Coolant Fan. See PGN 64382 for the corresponding status message. | 0 | 0 | 103 | DA | No | 1 s | 8 | 6 |  | 1.3 | 9817 | Generator Coolant Fan Power Hold | Command to allow the Generator Coolant Fan to remain alive independently of the electrical enable input to the Accessory Motor. For example, this could allow continued device operation after the keyswitch has turned off. 00b = Power Hold Disabled 01b = Power Hold Enabled 10b = Reserved 11b = Don't Care/Take no action | 2 bits | 4 states/2 bit | 0 | 0 to 3 |  | bit | 87 | SAEbs02 | Measured |  | J1939DA | J1939DA | 2018-02-22 | 2018-02-22 | 2018-02-22
|  |  |  | 26368 | Electrified Accessory Generator Coolant Fan Command | EAGCFC | The command message to the electrified accessory: Generator Coolant Fan. See PGN 64382 for the corresponding status message. | 0 | 0 | 103 | DA | No | 1 s | 8 | 6 |  | 2-3 | 9818 | Generator Coolant Fan Speed Command | Speed command to the Generator Coolant Fan. Note: Both Speed Command and Percent Speed Command cannot be used at the same time. Always set the unused speed command to Not Available. If both commands are set to Not Available, a preprogrammed default speed will be used. | 2 bytes | 0.5 rpm per bit | 0 | 0 to 32,127.5 rpm |  | rpm | 78 | SAEvr02 | Measured |  | J1939DA | J1939DA | 2018-02-22 | 2018-02-22 | 2018-02-22
|  |  |  | 26368 | Electrified Accessory Generator Coolant Fan Command | EAGCFC | The command message to the electrified accessory: Generator Coolant Fan. See PGN 64382 for the corresponding status message. | 0 | 0 | 103 | DA | No | 1 s | 8 | 6 |  | 4 | 9819 | Generator Coolant Fan Percent Speed Command | Speed command to the Generator Coolant Fan in percentage of maximum speed. Note: Both Speed Command and Percent Speed Command cannot be used at the same time. Always set the unused speed command to Not Available. If both commands are set to Not Available, a preprogrammed default speed will be used. | 1 byte | 0.5 %/bit | 0 | 0 to 125 % | 0 to 100% | % | 299 | SAEpc18 | Measured |  | J1939DA | J1939DA | 2018-02-22 | 2018-02-22 | 2018-02-22
|  |  |  | 26624 | On Board Programming 1 | OBP1 | Message announcing the availability or status of an over the air software update. If multiple targets are supported, the message will be repeated for each target. In the case that no software updates are available, one message may be sent with SPN 9766 (On Board Programming Target ECU Address) set to 255 and SPN 9767 (On Board Programming Status) set to 0. | 0 | 0 | 104 | DA | No | Every 10 s and on change but no faster than 100 ms for each supported target. The time between each message shall be 100 ms or greater. | 8 | 6 | See PGN 26624 in 'Supporting Information' tab | 1 | 9766 | On Board Programming Target ECU Address | Source address of target device to be programmed, for which the message parameters apply. When SPN 9767 (On Board Programming Status) parameter indicates no updates are available for all supported targets, this parameter may be set to 255. | 1 byte | 1 source address/bit | 0 | 0 to 255 |  | SA | 35 | SAEsa01 | Status |  | J1939DA | J1939DA | 2018-02-22 | 2018-02-22 | 2018-02-22
|  |  |  | 26624 | On Board Programming 1 | OBP1 | Message announcing the availability or status of an over the air software update. If multiple targets are supported, the message will be repeated for each target. In the case that no software updates are available, one message may be sent with SPN 9766 (On Board Programming Target ECU Address) set to 255 and SPN 9767 (On Board Programming Status) set to 0. | 0 | 0 | 104 | DA | No | Every 10 s and on change but no faster than 100 ms for each supported target. The time between each message shall be 100 ms or greater. | 8 | 6 | See PGN 26624 in 'Supporting Information' tab | 2.1 | 9767 | On Board Programming Status | Status of a software update. 0000b = Software Up to Date: no new software is available 0001b = Available for Installation: updated software is available 0010b = In process/Installing: update has been initiated and progressing 0011b = Unsuccessful -- Non-Operational: software update was unsuccesful and target ECU is not functional. 0100b = Unsuccessful – Operational: software update was unsuccesful and target ECU is restored to operation. 0101b = Declined or aborted by operator 0110b = Declined or aborted by target device 0111b = Reserved 1000b = Reserved 1001b = Reserved 1010b = Reserved 1011b = Reserved 1100b = Reserved 1101b = Reserved 1110b = Reserved 1111b = Not Available | 4 bits | 16 states/4 bit | 0 | 0 to 15 |  | bit | 89 | SAEbs04 | Measured |  | J1939DA | J1939DA | 2018-02-22 | 2018-02-22 | 2018-02-22
|  |  |  | 26624 | On Board Programming 1 | OBP1 | Message announcing the availability or status of an over the air software update. If multiple targets are supported, the message will be repeated for each target. In the case that no software updates are available, one message may be sent with SPN 9766 (On Board Programming Target ECU Address) set to 255 and SPN 9767 (On Board Programming Status) set to 0. | 0 | 0 | 104 | DA | No | Every 10 s and on change but no faster than 100 ms for each supported target. The time between each message shall be 100 ms or greater. | 8 | 6 | See PGN 26624 in 'Supporting Information' tab | 3.1 | 9768 | OBP Interlock - Overall Status | Indicates whether all interlocks for on board programming (OBP) have been satisfied. This parameter should be set to On whever any of the other OBP Interlocks are on. This allows a receiving device to know whether programming is permitted without necessarily being aware of the other interlock parameters. 00b = Off: Programming is premitted. All interlocks are satisfied 01b = On: Programming is inhibited. One of more interlocks are not satisfied. 10b = Error 11b = Not available | 2 bits | 4 states/2 bit | 0 | 0 to 3 |  | bit | 87 | SAEbs02 | Measured |  | J1939DA | J1939DA | 2018-02-22 | 2018-02-22 | 2018-02-22
|  |  |  | 26624 | On Board Programming 1 | OBP1 | Message announcing the availability or status of an over the air software update. If multiple targets are supported, the message will be repeated for each target. In the case that no software updates are available, one message may be sent with SPN 9766 (On Board Programming Target ECU Address) set to 255 and SPN 9767 (On Board Programming Status) set to 0. | 0 | 0 | 104 | DA | No | Every 10 s and on change but no faster than 100 ms for each supported target. The time between each message shall be 100 ms or greater. | 8 | 6 | See PGN 26624 in 'Supporting Information' tab | 3.3 | 9769 | OBP Interlock - Engine Speed | Engine speed requirement is not met to allow initiation of on board programming (OBP). 00b = Off: Engine speed is permitting on board programming 01b = On: On board programming is inhibited due to engine speed. 10b = Error 11b = Not available | 2 bits | 4 states/2 bit | 0 | 0 to 3 |  | bit | 87 | SAEbs02 | Measured |  | J1939DA | J1939DA | 2018-02-22 | 2018-02-22 | 2018-02-22
|  |  |  | 26624 | On Board Programming 1 | OBP1 | Message announcing the availability or status of an over the air software update. If multiple targets are supported, the message will be repeated for each target. In the case that no software updates are available, one message may be sent with SPN 9766 (On Board Programming Target ECU Address) set to 255 and SPN 9767 (On Board Programming Status) set to 0. | 0 | 0 | 104 | DA | No | Every 10 s and on change but no faster than 100 ms for each supported target. The time between each message shall be 100 ms or greater. | 8 | 6 | See PGN 26624 in 'Supporting Information' tab | 3.5 | 9770 | OBP Interlock - Key Switch Position | Key switch position requirement is not met to allow initiation of on board programming (OBP). 00b = Off: Key switch position is permitting on board programming 01b = On: On board programming is inhibited due to key switch position 10b = Error 11b = Not available | 2 bits | 4 states/2 bit | 0 | 0 to 3 |  | bit | 87 | SAEbs02 | Measured |  | J1939DA | J1939DA | 2018-02-22 | 2018-02-22 | 2018-02-22
|  |  |  | 26624 | On Board Programming 1 | OBP1 | Message announcing the availability or status of an over the air software update. If multiple targets are supported, the message will be repeated for each target. In the case that no software updates are available, one message may be sent with SPN 9766 (On Board Programming Target ECU Address) set to 255 and SPN 9767 (On Board Programming Status) set to 0. | 0 | 0 | 104 | DA | No | Every 10 s and on change but no faster than 100 ms for each supported target. The time between each message shall be 100 ms or greater. | 8 | 6 | See PGN 26624 in 'Supporting Information' tab | 3.7 | 9771 | OBP Interlock - Park Brake | Park brake requirement is not met to allow initiation of on board programming (OBP). 00b = Off: Park brake is permitting on board programming 01b = On: On board programming is inhibited due to park brake 10b = Error 11b = Not available | 2 bits | 4 states/2 bit | 0 | 0 to 3 |  | bit | 87 | SAEbs02 | Measured |  | J1939DA | J1939DA | 2018-02-22 | 2018-02-22 | 2018-02-22
|  |  |  | 26624 | On Board Programming 1 | OBP1 | Message announcing the availability or status of an over the air software update. If multiple targets are supported, the message will be repeated for each target. In the case that no software updates are available, one message may be sent with SPN 9766 (On Board Programming Target ECU Address) set to 255 and SPN 9767 (On Board Programming Status) set to 0. | 0 | 0 | 104 | DA | No | Every 10 s and on change but no faster than 100 ms for each supported target. The time between each message shall be 100 ms or greater. | 8 | 6 | See PGN 26624 in 'Supporting Information' tab | 4.1 | 9772 | OBP Interlock - Power Supply Insufficient | Power supply (e.g. SLI battery state of charge) is not sufficient to allow initiation of on board programming (OBP). 00b = Off: Power supply is sufficient to permit on board programming 01b = On: On board programming is inhibited due to insufficient power supply 10b = Error 11b = Not available | 2 bits | 4 states/2 bit | 0 | 0 to 3 |  | bit | 87 | SAEbs02 | Status |  | J1939DA | J1939DA | 2018-02-22 | 2018-02-22 | 2018-02-22
|  |  |  | 26624 | On Board Programming 1 | OBP1 | Message announcing the availability or status of an over the air software update. If multiple targets are supported, the message will be repeated for each target. In the case that no software updates are available, one message may be sent with SPN 9766 (On Board Programming Target ECU Address) set to 255 and SPN 9767 (On Board Programming Status) set to 0. | 0 | 0 | 104 | DA | No | Every 10 s and on change but no faster than 100 ms for each supported target. The time between each message shall be 100 ms or greater. | 8 | 6 | See PGN 26624 in 'Supporting Information' tab | 4.3 | 9773 | OBP Interlock - Target Not Ready | Indicates whether the target is not ready to accept on board programming (OBP). 00b = Off: Target is not inhibiting on board programming 01b = On: Target has indicated that it is currently unable to accept on board programming 10b = Error 11b = Not available | 2 bits | 4 states/2 bit | 0 | 0 to 3 |  | bit | 87 | SAEbs02 | Measured |  | J1939DA | J1939DA | 2018-02-22 | 2018-02-22 | 2018-02-22
|  |  |  | 26624 | On Board Programming 1 | OBP1 | Message announcing the availability or status of an over the air software update. If multiple targets are supported, the message will be repeated for each target. In the case that no software updates are available, one message may be sent with SPN 9766 (On Board Programming Target ECU Address) set to 255 and SPN 9767 (On Board Programming Status) set to 0. | 0 | 0 | 104 | DA | No | Every 10 s and on change but no faster than 100 ms for each supported target. The time between each message shall be 100 ms or greater. | 8 | 6 | See PGN 26624 in 'Supporting Information' tab | 4.5 | 9775 | OBP Key Switch Request | Request to turn the key switch to the ignition or run position and/or prevent the ignition bus from turning off during on board programming (OBP). 00b = On board programming device is not requesting key switch on. 01b = On board programming device is requesting key switch on. 10b = Reserved 11b = Don't care/take no action | 2 bits | 4 states/2 bit | 0 | 0 to 3 |  | bit | 87 | SAEbs02 | Status |  | J1939DA | J1939DA | 2018-02-22 | 2018-02-22 | 2018-02-22
|  |  |  | 26624 | On Board Programming 1 | OBP1 | Message announcing the availability or status of an over the air software update. If multiple targets are supported, the message will be repeated for each target. In the case that no software updates are available, one message may be sent with SPN 9766 (On Board Programming Target ECU Address) set to 255 and SPN 9767 (On Board Programming Status) set to 0. | 0 | 0 | 104 | DA | No | Every 10 s and on change but no faster than 100 ms for each supported target. The time between each message shall be 100 ms or greater. | 8 | 6 | See PGN 26624 in 'Supporting Information' tab | 5 | 9774 | On Board Programming Progress | Amount of programming progress completed in relation to the total expected duration of the programming event. | 1 byte | 0.5 %/bit | 0 | 0 to 125 % | 0 to 100% | % | 299 | SAEpc18 | Status |  | J1939DA | J1939DA | 2018-02-22 | 2018-02-22 | 2018-02-22
|  |  |  | 26880 | Marine Control Information Configuration 1 | MCIC1 | Marine vessel control configuration information for the vessel control system. | 0 | 0 | 105 | DA | No | On request | 8 | 6 |  | 1 | 9661 | Operator Station Location Setting | Configurable location of the selected operator station. 00h = Bridge 01h = Port Wing 02h = Starboard Wing 03h = Tower 04h = Engine Room 05h = Aft. Station 06h = Fly Bridge 07h = Bow Station 08h to FDh = Reserved FEh = Error FFh = Not Available / Take no action | 1 byte | 1 ID/bit | 0 | 0 to 250 |  | ID | 25 | SAEid01 | Status |  | J1939DA | J1939DA | 2017-11-16 | 2017-11-16 | 2017-11-16
|  |  |  | 26880 | Marine Control Information Configuration 1 | MCIC1 | Marine vessel control configuration information for the vessel control system. | 0 | 0 | 105 | DA | No | On request | 8 | 6 |  | 2 | 9662 | Trolling Mode Setting Command | The commanded setting of the Trolling Mode. In traditional trolling mode, engine speed remains constant while the throttle lever changes the amount of slip within the transmission clutches. In advanced trolling mode, the throttle lever controls clutch slip and engine speed. 00h = No Troll 01h = Traditional Troll Active 02h = Advanced Troll Active 03h to FDh = Reserved FEh = Error FFh = Not Available / Take no action | 8 bits | 256 states/8 bit | 0 | 0 to 255 |  | bit | 93 | SAEbs08 | Status |  | J1939DA | J1939DA | 2017-11-16 | 2017-11-16 | 2017-11-16
|  |  |  | 26880 | Marine Control Information Configuration 1 | MCIC1 | Marine vessel control configuration information for the vessel control system. | 0 | 0 | 105 | DA | No | On request | 8 | 6 |  | 3.1 | 9663 | Engine Throttle Synchronization Mode Command | The setting of the throttle synchronization mode. Throttle synchronization mode is used to indicate which throttle, if any, is used to be used for the synchronized throttle. 0000b = Not Synchronized 0001b = Synchronized Center 0010b = Synchronized Port 0011b = Synchronized Starboard 0100b = Synchronized Master 0101b = Reserved 0110b = Reserved 0111b = Reserved 1000b = Reserved 1001b = Reserved 1010b = Reserved 1011b = Reserved 1100b = Reserved 1101b = Reserved 1110b = Error 1111b = Not available/Take no action | 4 bits | 16 states/4 bit | 0 | 0 to 15 |  | bit | 89 | SAEbs04 | Status |  | J1939DA | J1939DA | 2017-11-16 | 2017-11-16 | 2017-11-16
|  |  |  | 26880 | Marine Control Information Configuration 1 | MCIC1 | Marine vessel control configuration information for the vessel control system. | 0 | 0 | 105 | DA | No | On request | 8 | 6 |  | 5-6 | 9664 | Engine Trolling Mode Set Speed | The (chosen) vessel trolling speed that has been selected by the operator | 2 bytes | 0.125 rpm per bit | 0 | 0 to 8,031.875 rpm |  | rpm | 76 | SAEvr01 | Status |  | J1939DA | J1939DA | 2017-11-16 | 2017-11-16 | 2017-11-16
|  |  |  | 27136 | Marine Control Information 2 | MCI2 | Marine vessel control information for the vessel control system. | 0 | 0 | 106 | DA | No | On request | 8 | 6 |  | 1 | 9654 | Operator Station In Control Location | Identifies the location of the operator station that is currently in control of the system. 00h = Bridge 01h = Port Wing 02h = Starboard Wing 03h = Tower 04h = Engine Room 05h = Aft. Station 06h = Fly Bridge 07h = Bow Station 08h to FDh = Reserved FEh = Error FFh = Not Available | 1 byte | 1 ID/bit | 0 | 0 to 250 |  | ID | 25 | SAEid01 | Status |  | J1939DA | J1939DA | 2017-11-16 | 2017-11-16 | 2017-11-16
|  |  |  | 27136 | Marine Control Information 2 | MCI2 | Marine vessel control information for the vessel control system. | 0 | 0 | 106 | DA | No | On request | 8 | 6 |  | 2.1 | 9655 | Operator Station Lockout | Indicates the status of a lockout to prevent changing the active control station. Lockout active indicates a change is not permitted to the active control station. 00b = Station Lockout Inactive 01b = Station Lockout Active 10b = Error 11b = Not available | 2 bits | 4 states/2 bit | 0 | 0 to 3 |  | bit | 87 | SAEbs02 | Status |  | J1939DA | J1939DA | 2017-11-16 | 2017-11-16 | 2017-11-16
|  |  |  | 27136 | Marine Control Information 2 | MCI2 | Marine vessel control information for the vessel control system. | 0 | 0 | 106 | DA | No | On request | 8 | 6 |  | 2.3 | 9656 | Engine Throttle Synchronization Mode Current Setting | The current setting of the engine throttle synchronization mode. Throttle synchronization mode indicates which throttle, if any, is to be used for the synchronized throttle. 0000b = Not Synchronized 0001b = Synchronized Center 0010b = Synchronized Port 0011b = Synchronized Starboard 0100b = Synchronized Master 0101b = Reserved 0110b = Reserved 0111b = Reserved 1000b = Reserved 1001b = Reserved 1010b = Reserved 1011b = Reserved 1100b = Reserved 1101b = Reserved 1110b = Error 1111b = Not available | 4 bits | 16 states/4 bit | 0 | 0 to 15 |  | bit | 89 | SAEbs04 | Status |  | J1939DA | J1939DA | 2017-11-16 | 2017-11-16 | 2017-11-16
|  |  |  | 27136 | Marine Control Information 2 | MCI2 | Marine vessel control information for the vessel control system. | 0 | 0 | 106 | DA | No | On request | 8 | 6 |  | 3 | 9657 | Trolling Mode (Extended Range) | The active status of the Trolling Mode (Extended Range). In traditional trolling mode, engine speed remains constant while the throttle lever changes the amount of slip within the transmission clutches. In advanced trolling mode, the throttle lever controls clutch slip and engine speed. See SPN 2616 for alternate range and resolution. 00h = No Troll 01h = Traditional Troll Active 02h = Advanced Troll Active 03h to FDh = Reserved FEh = Error FFh = Not Available | 8 bits | 256 states/8 bit | 0 | 0 to 255 |  | bit | 93 | SAEbs08 | Status |  | J1939DA | J1939DA | 2017-11-16 | 2017-11-16 | 2017-11-16
|  |  |  | 27136 | Marine Control Information 2 | MCI2 | Marine vessel control information for the vessel control system. | 0 | 0 | 106 | DA | No | On request | 8 | 6 |  | 4 | 9658 | Trolling Mode Current Setting | The current setting of the Trolling Mode. In traditional trolling mode, engine speed remains constant while the throttle lever changes the amount of slip within the transmission clutches. In advanced trolling mode, the throttle lever controls clutch slip and engine speed. 00h = No Troll 01h = Traditional Troll Active 02h = Advanced Troll Active 03h to FDh = Reserved FEh = Error FFh = Not Available | 8 bits | 256 states/8 bit | 0 | 0 to 255 |  | bit | 93 | SAEbs08 | Status |  | J1939DA | J1939DA | 2017-11-16 | 2017-11-16 | 2017-11-16
|  |  |  | 27136 | Marine Control Information 2 | MCI2 | Marine vessel control information for the vessel control system. | 0 | 0 | 106 | DA | No | On request | 8 | 6 |  | 5-6 | 9659 | Vessel Engine Set Speed | The (chosen) vessel speed that has been selected by the operator. | 2 bytes | 0.125 rpm per bit | 0 | 0 to 8,031.875 rpm |  | rpm | 76 | SAEvr01 | Status |  | J1939DA | J1939DA | 2017-11-16 | 2017-11-16 | 2017-11-16
|  |  |  | 27136 | Marine Control Information 2 | MCI2 | Marine vessel control information for the vessel control system. | 0 | 0 | 106 | DA | No | On request | 8 | 6 |  | 7 | 9660 | Vessel Speed Control Mode | The vessel set speed type that is selected by the operator. 00h = No Set Speed 01h = Slow Vessel Mode 02h = Synchronization Mode 03h = Trolling Mode 04h to FDh = Reserved FEh = Error FFh = Not Available | 8 bits | 256 states/8 bit | 0 | 0 to 255 |  | bit | 93 | SAEbs08 | Status |  | J1939DA | J1939DA | 2017-11-16 | 2017-11-16 | 2017-11-16
|  |  |  | 27392 | Well Stimulation Pump Sensor Calibration Command | WSPSCC | Calibration setting commands for the Well Stimulation Pump System. | 0 | 0 | 107 | DA | No | On request | 8 | 6 |  | 1.1 | 9197 | Well Stimulation Pump Suction Pressure Calibration Set Point Command | Specifies the current suction pressure being calibrated. Multipoint calibration of the suction pressure system is perfomed by increasing the pressure with up to 10 known calibration pressures. For each calibration pressure, the Well Stimulation Pump Calibration Information Command PGN is sent with Suction Pressure Calibration Set Point Command SPN identifying the calibration set point. Zero Point is used for empty which also sets the empty tare offset. End point identifies the last point. 0000b = Zero Point 0001b = Calibration Reference Point 1 0010b = Calibration Reference Point 2 0011b = Calibration Reference Point 3 0100b = Calibration Reference Point 4 0101b = Calibration Reference Point 5 0110b = Calibration Reference Point 6 0111b = Calibration Reference Point 7 1000b = Calibration Reference Point 8 1001b = Calibration Reference Point 9 1010b = End Point 1011b = Correction Point 1100b = Reset Calibration 1101b = Reserved 1110b = Error 1111b = Not Available | 4 bits | 16 states/4 bit | 0 | 0 to 15 |  | bit | 89 | SAEbs04 | Measured |  | J1939DA | J1939DA | 2017-05-11 | 2017-05-11 | 2017-05-11
|  |  |  | 27392 | Well Stimulation Pump Sensor Calibration Command | WSPSCC | Calibration setting commands for the Well Stimulation Pump System. | 0 | 0 | 107 | DA | No | On request | 8 | 6 |  | 2.1 | 9198 | Well Stimulation Pump Discharge Pressure Calibration Set Point Command | Specifies the current discharge pressure whose calibration status is being reported. Multipoint calibration of the discharge pressure system is perfomed by increasing the pressure with up to 10 known calibration pressures. For each calibration pressure, the Well Stimulation Pump Calibration Information Command PGN is sent with Discharge Pressure Calibration Set Point Command SPN identifying the calibration set point. Zero Point is used for empty which also sets the empty tare offset. End point identifies the last point. 0000b = Zero Point 0001b = Calibration Reference Point 1 0010b = Calibration Reference Point 2 0011b = Calibration Reference Point 3 0100b = Calibration Reference Point 4 0101b = Calibration Reference Point 5 0110b = Calibration Reference Point 6 0111b = Calibration Reference Point 7 1000b = Calibration Reference Point 8 1001b = Calibration Reference Point 9 1010b = End Point 1011b = Correction Point 1100b = Reset Calibration 1101b = Reserved 1110b = Error 1111b = Not Available | 4 bits | 16 states/4 bit | 0 | 0 to 15 |  | bit | 89 | SAEbs04 | Measured |  | J1939DA | J1939DA | 2017-05-11 | 2017-05-11 | 2017-05-11
|  |  |  | 27648 | CiA 602-2 XCP | CXCP | See document CiA 602-2 for PGN details. | 0 | 0 | 108 | DA | No | [19 empty] | CiA 602-2 |  | 2017-02-23
|  |  |  | 27904 | Well Stimulation Pump System Configuration Command | WSPT1 | Configures the threshold of operating parameters of a well stimulation pump used in oil and gas drilling applications. See PGN 64461 for the feedback of current settings of the operating parameters. | 0 | 0 | 109 | DA | Yes | On request | 19 | 6 |  | 01-02 | 8860 | Well Stimulation Pump Gear Box Oil Pressure Low Threshold | Pressure at which the gearbox oil pressure is considered at the lowest acceptable pressure. | 2 bytes | 0.1 kPa/bit | 0 | 0 to 6,425.5 kPa |  | kPa | 85 | SAEpr03 | Status |  | J1939DA | J1939DA | 2017-02-23 | 2017-02-23 | 2017-02-23
|  |  |  | 27904 | Well Stimulation Pump System Configuration Command | WSPT1 | Configures the threshold of operating parameters of a well stimulation pump used in oil and gas drilling applications. See PGN 64461 for the feedback of current settings of the operating parameters. | 0 | 0 | 109 | DA | Yes | On request | 19 | 6 |  | 03-04 | 8861 | Well Stimulation Pump Gear Box Oil Pressure High Threshold | Pressure at which the gearbox oil pressure is considered at the highest acceptable pressure. | 2 bytes | 0.1 kPa/bit | 0 | 0 to 6,425.5 kPa |  | kPa | 85 | SAEpr03 | Status |  | J1939DA | J1939DA | 2017-02-23 | 2017-02-23 | 2017-02-23
|  |  |  | 27904 | Well Stimulation Pump System Configuration Command | WSPT1 | Configures the threshold of operating parameters of a well stimulation pump used in oil and gas drilling applications. See PGN 64461 for the feedback of current settings of the operating parameters. | 0 | 0 | 109 | DA | Yes | On request | 19 | 6 |  | 05 | 8862 | Well Stimulation Pump Gear Box Oil Temperature Low Threshold | Temperature at which the gearbox oil temperature is considered at the lowest acceptable temperature. | 1 byte | 1 °C/bit | -40 °C | -40 to 210 °C |  | °C | 67 | SAEtp01 | Status |  | J1939DA | J1939DA | 2017-02-23 | 2017-02-23 | 2017-02-23
|  |  |  | 27904 | Well Stimulation Pump System Configuration Command | WSPT1 | Configures the threshold of operating parameters of a well stimulation pump used in oil and gas drilling applications. See PGN 64461 for the feedback of current settings of the operating parameters. | 0 | 0 | 109 | DA | Yes | On request | 19 | 6 |  | 06 | 8863 | Well Stimulation Pump Gear Box Oil Temperature High Threshold | Temperature at which the gearbox oil temperature is considered at the highest acceptable temperature. | 1 byte | 1 °C/bit | -40 °C | -40 to 210 °C |  | °C | 67 | SAEtp01 | Status |  | J1939DA | J1939DA | 2017-02-23 | 2017-02-23 | 2017-02-23
|  |  |  | 27904 | Well Stimulation Pump System Configuration Command | WSPT1 | Configures the threshold of operating parameters of a well stimulation pump used in oil and gas drilling applications. See PGN 64461 for the feedback of current settings of the operating parameters. | 0 | 0 | 109 | DA | Yes | On request | 19 | 6 |  | 07-08 | 8864 | Well Stimulation Pump Suction Pressure Low Threshold | Pressure at which the suction pressure is considered at the lowest acceptable pressure. | 2 bytes | 0.1 kPa/bit | -3212.7 kPa | -3212.7 to 3212.8 kPa |  | kPa | 355 | SAEpr18 | Status |  | J1939DA | J1939DA | 2017-02-23 | 2017-02-23 | 2017-02-23
|  |  |  | 27904 | Well Stimulation Pump System Configuration Command | WSPT1 | Configures the threshold of operating parameters of a well stimulation pump used in oil and gas drilling applications. See PGN 64461 for the feedback of current settings of the operating parameters. | 0 | 0 | 109 | DA | Yes | On request | 19 | 6 |  | 09-10 | 8865 | Well Stimulation Pump Suction Pressure High Threshold | Pressure at which the suction pressure is considered at the highest acceptable pressure. | 2 bytes | 0.1 kPa/bit | -3212.7 kPa | -3212.7 to 3212.8 kPa |  | kPa | 355 | SAEpr18 | Status |  | J1939DA | J1939DA | 2017-02-23 | 2017-02-23 | 2017-02-23
|  |  |  | 27904 | Well Stimulation Pump System Configuration Command | WSPT1 | Configures the threshold of operating parameters of a well stimulation pump used in oil and gas drilling applications. See PGN 64461 for the feedback of current settings of the operating parameters. | 0 | 0 | 109 | DA | Yes | On request | 19 | 6 |  | 11-12 | 8866 | Well Stimulation Pump Discharge Pressure High Threshold | Pressure at which the discharge pressure is considered at the highest acceptable pressure. | 2 bytes | 5 kPa/bit | 0 | 0 to 321,275 kPa |  | kPa | 130 | SAEpr12 | Status |  | J1939DA | J1939DA | 2017-02-23 | 2017-02-23 | 2017-02-23
|  |  |  | 27904 | Well Stimulation Pump System Configuration Command | WSPT1 | Configures the threshold of operating parameters of a well stimulation pump used in oil and gas drilling applications. See PGN 64461 for the feedback of current settings of the operating parameters. | 0 | 0 | 109 | DA | Yes | On request | 19 | 6 |  | 13-14 | 8867 | Well Stimulation Pump Crankshaft Speed Low Threshold | The minimum speed of Well stimulation pump crankshaft that is considered to be valid. | 2 bytes | 0.125 rpm per bit | 0 | 0 to 8,031.875 rpm |  | rpm | 76 | SAEvr01 | Status |  | J1939DA | J1939DA | 2017-02-23 | 2017-02-23 | 2017-02-23
|  |  |  | 27904 | Well Stimulation Pump System Configuration Command | WSPT1 | Configures the threshold of operating parameters of a well stimulation pump used in oil and gas drilling applications. See PGN 64461 for the feedback of current settings of the operating parameters. | 0 | 0 | 109 | DA | Yes | On request | 19 | 6 |  | 15-16 | 8868 | Well Stimulation Pump Crankshaft Speed High Threshold | Well stimulation pump crankshaft speed that has been considered to be the highest acceptable speed. | 2 bytes | 0.125 rpm per bit | 0 | 0 to 8,031.875 rpm |  | rpm | 76 | SAEvr01 | Status |  | J1939DA | J1939DA | 2017-02-23 | 2017-02-23 | 2017-02-23
|  |  |  | 27904 | Well Stimulation Pump System Configuration Command | WSPT1 | Configures the threshold of operating parameters of a well stimulation pump used in oil and gas drilling applications. See PGN 64461 for the feedback of current settings of the operating parameters. | 0 | 0 | 109 | DA | Yes | On request | 19 | 6 |  | 17-18 | 8869 | Well Stimulation Pump Rod Load High Threshold | Rod load force at which the rod load is considered at the highest acceptable force. | 2 bytes | 5 kN/bit | 0 | 0 to 321,275 kN |  | kN | 433 | SAEfr04 | Status |  | J1939DA | J1939DA | 2017-02-23 | 2017-02-23 | 2017-02-23
|  |  |  | 27904 | Well Stimulation Pump System Configuration Command | WSPT1 | Configures the threshold of operating parameters of a well stimulation pump used in oil and gas drilling applications. See PGN 64461 for the feedback of current settings of the operating parameters. | 0 | 0 | 109 | DA | Yes | On request | 19 | 6 |  | 19.1 | 8870 | Well Stimulation Pump Plunger Firing Order | Well stimulation pump plunger firing order 0000b = Firing order 1-2-3 0001b = Firing order 1-5-2-3-4 0010b = Reserved 0011b = Reserved 0100b = Reserved 0101b = Reserved 0110b = Reserved 0111b = Reserved 1000b = Reserved 1001b = Reserved 1010b = Reserved 1011b = Reserved 1100b = Reserved 1101b = Reserved 1110b = Reserved 1111b = Don't Care / Take no action | 4 bits | 16 states/4 bit | 0 | 0 to 15 |  | bit | 89 | SAEbs04 | Status |  | J1939DA | J1939DA | 2017-02-23 | 2017-02-23 | 2017-02-23
|  |  |  | 28160 | Configurable Receive SPNs Command | CRSC | PGN 28160 and PGN 64462 are used to manage and report configurable parameters that are received by a Configurable ECU. PGN 28160 is used by an ECU to request the current receive parameter configuration or to configure the received parameter support of a Configurable ECU. A Configurable ECU will respond by transmitting PGN 64462. PGN 28160 shall be sent to a specific destination address and not the global address. PGN 28160 sent to the global address shall be ignored by Configurable ECUs. Busy Response on Received Port – If the Configurable ECU receives PGN 28160 while it is currently processing an earlier instance of PGN 28160, then it can respond by transmitting an Acknowledgement PGN with Control Byte set to 3 (Cannot Respond) immediately on the port in which this later instance of PGN 28160 was received. The response of PGN 64462 that corresponds to the earlier instance of PGN 28160 will be transmitted when it is completed. The message format will be as below: Given: a = Byte 1 (SPN 8837 and SPN 8838) b = Byte 2 (SAE Reserved) c = SPN 8839 d = SAE Reserved bits and SPN 8840 e = SPN 8841 Message form will be as follows: a, b, c, d, e, c, d, e, c, d, e… etc. | 0 | 0 | 110 | DA | Yes | As needed | Variable | 7 | See PGN 28160 in 'Supporting Information' tab | 1.1 | 8837 | Receive SPNs Commanded Port | Identifies the ECU communication port of the target Configurable ECU for this instance of PGN 28160. The identification of each ECU communication port is ECU specific. The correlation of ECU communication port to a physical network connection is also ECU specific. Users of this message need to work with the manufacturer of each target Configurable ECU to understand the communication port assignment for each ECU physical port. 0000b = Current port (Indicates the ECU communication port through which PGN 28160 is received) 0001b = Port 1 0010b = Port 2 0011b = Port 3 0100b = Port 4 0101b = Port 5 0110b = Port 6 0111b = Port 7 1000b = Port 8 1001b = Port 9 1010b = Port 10 1011b = SAE Reserved 1100b = SAE Reserved 1101b = SAE Reserved 1110b = SAE Reserved 1111b = SAE Reserved | 4 bits | 16 states/4 bit | 0 | 0 to 15 |  | bit | 89 | SAEbs04 | Status |  | J1939DA | J1939DA | 2017-02-23 | 2017-05-11 | 2017-02-23
|  |  |  | 28160 | Configurable Receive SPNs Command | CRSC | PGN 28160 and PGN 64462 are used to manage and report configurable parameters that are received by a Configurable ECU. PGN 28160 is used by an ECU to request the current receive parameter configuration or to configure the received parameter support of a Configurable ECU. A Configurable ECU will respond by transmitting PGN 64462. PGN 28160 shall be sent to a specific destination address and not the global address. PGN 28160 sent to the global address shall be ignored by Configurable ECUs. Busy Response on Received Port – If the Configurable ECU receives PGN 28160 while it is currently processing an earlier instance of PGN 28160, then it can respond by transmitting an Acknowledgement PGN with Control Byte set to 3 (Cannot Respond) immediately on the port in which this later instance of PGN 28160 was received. The response of PGN 64462 that corresponds to the earlier instance of PGN 28160 will be transmitted when it is completed. The message format will be as below: Given: a = Byte 1 (SPN 8837 and SPN 8838) b = Byte 2 (SAE Reserved) c = SPN 8839 d = SAE Reserved bits and SPN 8840 e = SPN 8841 Message form will be as follows: a, b, c, d, e, c, d, e, c, d, e… etc. | 0 | 0 | 110 | DA | Yes | As needed | Variable | 7 | See PGN 28160 in 'Supporting Information' tab | 1.5 | 8838 | Receive SPNs Transaction Mode | Identifies the command or action being commanded to the target Configurable ECU of this instance of PGN 28160. 0000b = Request Port Receive Status – Identifies the message as a request for the list of configurable receive SPNs on the port identified in SPN 8837 and their current receive status. All bits in SPN 8839, SPN 8840, and SPN 8841 shall be set to 1 by the sender and will be ignored by the receiver. 0001b = Configure Port Receive State - Identifies the message as a request to configure the receive behaviors of one or more SPNs on the port identified in SPN 8837. SPN 8839, SPN 8840, and SPN 8841 are used to specify each SPN, its desired receive capability, and the source address of the device that will provide each SPN. The sender of this message only needs to include SPNs that are to have their receive capability changed. SPNs that are not to have their receive capability changed do not need to be included in this message. 0010b = Cancel Pending Changes – Identifies the message as a request to cancel all pending SPN receive changes for any SPNs on the port identified in SPN 8837. All pending changes shall be cleared and no changes will be made. All bits in SPN 8839, SPN 8840, and SPN 8841 shall be set to 1 and will be ignored by the receiver. 0011b = Global Revert to Default – Identifies the message as a request to reset the receive behaviors of all SPNs on the port identified in SPN 8837 to their default settings. All bits in SPN 8839, SPN 8840, and SPN 8841 shall be set to 1 and will be ignored by the receiver. 0100b = Partial Revert to Default – Identifies the message as a request to reset the receive behaviors to their default settings for the specified list of SPNs on the port identified in SPN 8837. All bits in SPN 8840 and SPN 8841 shall be set to 1 and will be ignored by the receiver. 0101b = SAE Reserved 0110b = SAE Reserved 0111b = SAE Reserved 1000b = SAE Reserved 1001b = SAE Reserved 1010b = SAE Reserved 1011b = SAE Reserved 1100b = SAE Reserved 1101b = SAE Reserved 1110b = SAE Reserved 1111b = SAE Reserved | 4 bits | 16 states/4 bit | 0 | 0 to 15 |  | bit | 89 | SAEbs04 | Status |  | J1939DA | J1939DA | 2017-06-09 | 2017-05-11 | 2017-02-23
|  |  |  | 28160 | Configurable Receive SPNs Command | CRSC | PGN 28160 and PGN 64462 are used to manage and report configurable parameters that are received by a Configurable ECU. PGN 28160 is used by an ECU to request the current receive parameter configuration or to configure the received parameter support of a Configurable ECU. A Configurable ECU will respond by transmitting PGN 64462. PGN 28160 shall be sent to a specific destination address and not the global address. PGN 28160 sent to the global address shall be ignored by Configurable ECUs. Busy Response on Received Port – If the Configurable ECU receives PGN 28160 while it is currently processing an earlier instance of PGN 28160, then it can respond by transmitting an Acknowledgement PGN with Control Byte set to 3 (Cannot Respond) immediately on the port in which this later instance of PGN 28160 was received. The response of PGN 64462 that corresponds to the earlier instance of PGN 28160 will be transmitted when it is completed. The message format will be as below: Given: a = Byte 1 (SPN 8837 and SPN 8838) b = Byte 2 (SAE Reserved) c = SPN 8839 d = SAE Reserved bits and SPN 8840 e = SPN 8841 Message form will be as follows: a, b, c, d, e, c, d, e, c, d, e… etc. | 0 | 0 | 110 | DA | Yes | As needed | Variable | 7 | See PGN 28160 in 'Supporting Information' tab | 3-4, 5.6 | 8839 | Commanded Receive SPN | Identifies the SPN to be acted on by the associated SPN 8840. | 19 bits | Binary | 0 | 0 to 524,287 |  | binary | 214 | SAESP00 | Status |  | J1939DA | J1939DA | 2017-02-23 | 2017-05-11 | 2017-02-23
|  |  |  | 28160 | Configurable Receive SPNs Command | CRSC | PGN 28160 and PGN 64462 are used to manage and report configurable parameters that are received by a Configurable ECU. PGN 28160 is used by an ECU to request the current receive parameter configuration or to configure the received parameter support of a Configurable ECU. A Configurable ECU will respond by transmitting PGN 64462. PGN 28160 shall be sent to a specific destination address and not the global address. PGN 28160 sent to the global address shall be ignored by Configurable ECUs. Busy Response on Received Port – If the Configurable ECU receives PGN 28160 while it is currently processing an earlier instance of PGN 28160, then it can respond by transmitting an Acknowledgement PGN with Control Byte set to 3 (Cannot Respond) immediately on the port in which this later instance of PGN 28160 was received. The response of PGN 64462 that corresponds to the earlier instance of PGN 28160 will be transmitted when it is completed. The message format will be as below: Given: a = Byte 1 (SPN 8837 and SPN 8838) b = Byte 2 (SAE Reserved) c = SPN 8839 d = SAE Reserved bits and SPN 8840 e = SPN 8841 Message form will be as follows: a, b, c, d, e, c, d, e, c, d, e… etc. | 0 | 0 | 110 | DA | Yes | As needed | Variable | 7 | See PGN 28160 in 'Supporting Information' tab | 5.1 | 8840 | Commanded Receive SPN Requested State | Identifies the receive enable state being commanded for the specified SPN on the port identified in SPN 8837. This parameter is only valid when SPN 8838 is set to 'Configure Port Receive State' (1). For transaction modes where this parameter is not applicable, this parameter shall be set to 1. 00b = SPN reception shall be disabled for the source address identified in SPN 8841. 01b = SPN reception shall be enabled for the source address identified in SPN 8841. 10b = SAE Reserved 11b = Not Available | 2 bits | 4 states/2 bit | 0 | 0 to 3 |  | bit | 87 | SAEbs02 | Status |  | J1939DA | J1939DA | 2017-02-23 | 2017-05-11 | 2017-02-23
|  |  |  | 28160 | Configurable Receive SPNs Command | CRSC | PGN 28160 and PGN 64462 are used to manage and report configurable parameters that are received by a Configurable ECU. PGN 28160 is used by an ECU to request the current receive parameter configuration or to configure the received parameter support of a Configurable ECU. A Configurable ECU will respond by transmitting PGN 64462. PGN 28160 shall be sent to a specific destination address and not the global address. PGN 28160 sent to the global address shall be ignored by Configurable ECUs. Busy Response on Received Port – If the Configurable ECU receives PGN 28160 while it is currently processing an earlier instance of PGN 28160, then it can respond by transmitting an Acknowledgement PGN with Control Byte set to 3 (Cannot Respond) immediately on the port in which this later instance of PGN 28160 was received. The response of PGN 64462 that corresponds to the earlier instance of PGN 28160 will be transmitted when it is completed. The message format will be as below: Given: a = Byte 1 (SPN 8837 and SPN 8838) b = Byte 2 (SAE Reserved) c = SPN 8839 d = SAE Reserved bits and SPN 8840 e = SPN 8841 Message form will be as follows: a, b, c, d, e, c, d, e, c, d, e… etc. | 0 | 0 | 110 | DA | Yes | As needed | Variable | 7 | See PGN 28160 in 'Supporting Information' tab | 6 | 8841 | Commanded Receive SPN Source Address | The source address from which the Configurable ECU shall receive the SPN identified in SPN 8839. 0 to 253 = Source Address that the Configurable ECU should use to receive the Configurable Receive SPN. 254 = The command in SPN 8840 applies to all source addresses in which the Configurable ECU is currently configured to receive the SPN contained in SPN 8839. 255 = The command in SPN 8840 applies to all valid source addresses (0 to 253). | 1 byte | 1 source address/bit | 0 | 0 to 255 |  | SA | 35 | SAEsa01 | Status |  | J1939DA | J1939DA | 2017-02-23 | 2017-05-11 | 2017-02-23
|  |  |  | 28416 | Authentication Client to Authentication Server | AUTH21 | See document ISO 11783 for PGN details. | 0 | 0 | 111 | DA | Yes | [19 empty] | ISO 11783 |  | 2016-11-17
|  |  |  | 28672 | Authentication Server to Authentication Client | AUTH12 | See document ISO 11783 for PGN details. | 0 | 0 | 112 | DA | Yes | [19 empty] | ISO 11783 |  | 2016-11-17
|  |  |  | 28928 | Configurable Transmit PGNs Command | CTPC | PGN 28928 and PGN 64471 are used to manage and report messages that are transmitted by a Configurable ECU. PGN 28928 is used by an ECU to request the transmitted message status or configure the transmitted message support of a Configurable ECU. A Configurable ECU will respond by transmitting PGN 64471. PGN 28928 shall be sent to a specific destination address and not the global address. PGN 28928 sent to the global address shall be ignored by Configurable ECUs. Busy Response on Received Port – If the Configurable ECU receives PGN 28928 while it is currently processing an earlier instance of PGN 28928, then it can respond by transmitting an Acknowledgement PGN with Control Byte set to 3 (Cannot Respond) immediately on the port in which this later instance of PGN 28928 was received. The response of PGN 64471 that corresponds to the earlier instance of PGN 28928 will be transmitted when it is completed. The message format will be as below: a = Byte 1 (SPN 8595 and SPN 8596) b = Byte 2 (SAE Reserved) c = SPN 8597 d = Byte 6 (SPN 8598 and reserved bits) Message form will be as follows: a, b, c, d, c, d, c, d… etc. | 0 | 0 | 113 | DA | Yes | As needed | Variable | 7 | See PGN 28928 in 'Supporting Information' tab | 1.1 | 8595 | Transmit PGNs Commanded Port | Identifies the ECU communication port of the target Configurable ECU for this instance of PGN 28928. The identification of each ECU communication port is ECU specific. The correlation of ECU communication port to a physical network connection is also ECU specific. Users of this message need to work with the manufacturer of each target Configurable ECU to understand the communication port assignment for each ECU physical port. 0000b = Current port (Indicates the ECU communication port through which PGN 28928 is received) 0001b = Port 1 0010b = Port 2 0011b = Port 3 0100b = Port 4 0101b = Port 5 0110b = Port 6 0111b = Port 7 1000b = Port 8 1001b = Port 9 1010b = Port 10 1011b = SAE Reserved 1100b = SAE Reserved 1101b = SAE Reserved 1110b = SAE Reserved 1111b = SAE Reserved | 4 bits | 16 states/4 bit | 0 | 0 to 15 |  | bit | 89 | SAEbs04 | Status |  | J1939DA | J1939DA | 2016-11-17 | 2017-05-11 | 2016-11-17
|  |  |  | 28928 | Configurable Transmit PGNs Command | CTPC | PGN 28928 and PGN 64471 are used to manage and report messages that are transmitted by a Configurable ECU. PGN 28928 is used by an ECU to request the transmitted message status or configure the transmitted message support of a Configurable ECU. A Configurable ECU will respond by transmitting PGN 64471. PGN 28928 shall be sent to a specific destination address and not the global address. PGN 28928 sent to the global address shall be ignored by Configurable ECUs. Busy Response on Received Port – If the Configurable ECU receives PGN 28928 while it is currently processing an earlier instance of PGN 28928, then it can respond by transmitting an Acknowledgement PGN with Control Byte set to 3 (Cannot Respond) immediately on the port in which this later instance of PGN 28928 was received. The response of PGN 64471 that corresponds to the earlier instance of PGN 28928 will be transmitted when it is completed. The message format will be as below: a = Byte 1 (SPN 8595 and SPN 8596) b = Byte 2 (SAE Reserved) c = SPN 8597 d = Byte 6 (SPN 8598 and reserved bits) Message form will be as follows: a, b, c, d, c, d, c, d… etc. | 0 | 0 | 113 | DA | Yes | As needed | Variable | 7 | See PGN 28928 in 'Supporting Information' tab | 1.5 | 8596 | Transmit PGNs Transaction Mode | Identifies the command or action being commanded to the target Configurable ECU of this instance of PGN 28928. 0000b = Request Port Transmit Status – Identifies the message as a request for the list of configurable transmit PGNs on port the identified in SPN 8595 and their current transmit status. All bits in SPN 8597 and SPN 8598 shall be set to 1 by the sender and will be ignored by the receiver. 0001b = Configure Port Transmit State - Identifies the message as a request to configure the transmit behaviors of one or more PGNs on port identified in SPN 8595. SPN 8597 and SPN 8598 are used to specify the PGN and the desired transmit capability of each PGN. The sender of this message only needs to include PGNs that are to have their transmit capability changed. PGNs that are not to have their transmit capability changed do not need to be included in this message. 0010b = Cancel Pending Changes – Identifies the message as a request to cancel all pending PGN transmit changes for any PGNs on port identified in SPN 8595. All pending changes shall be cleared and no changes will be made. All bits in SPN 8597 and SPN 8598 shall be set to 1 by the sender and will be ignored by the receiver. 0011b = Global Revert to Default – Identifies the message as a request to reset the transmit behaviors of all PGNs on the port identified in SPN 8595 to their default settings. All bits in SPN 8597 and SPN 8598 shall be set to 1 by the sender and will be ignored by the receiver. 0100b = Partial Revert to Default – Identifies the message as a request to reset the transmit behaviors to their default settings for the specified list of PGNs on the port identified in SPN 8595. All bits in SPN 8598 for these Configurable Transmit PGNs shall be set to 1 and ignored by the receiver. 0101b = SAE Reserved 0110b = SAE Reserved 0111b = SAE Reserved 1000b = SAE Reserved 1001b = SAE Reserved 1010b = SAE Reserved 1011b = SAE Reserved 1100b = SAE Reserved 1101b = SAE Reserved 1110b = SAE Reserved 1111b = SAE Reserved | 4 bits | 16 states/4 bit | 0 | 0 to 15 |  | bit | 89 | SAEbs04 | Status |  | J1939DA | J1939DA | 2017-08-10 | 2017-05-11 | 2016-11-17
|  |  |  | 28928 | Configurable Transmit PGNs Command | CTPC | PGN 28928 and PGN 64471 are used to manage and report messages that are transmitted by a Configurable ECU. PGN 28928 is used by an ECU to request the transmitted message status or configure the transmitted message support of a Configurable ECU. A Configurable ECU will respond by transmitting PGN 64471. PGN 28928 shall be sent to a specific destination address and not the global address. PGN 28928 sent to the global address shall be ignored by Configurable ECUs. Busy Response on Received Port – If the Configurable ECU receives PGN 28928 while it is currently processing an earlier instance of PGN 28928, then it can respond by transmitting an Acknowledgement PGN with Control Byte set to 3 (Cannot Respond) immediately on the port in which this later instance of PGN 28928 was received. The response of PGN 64471 that corresponds to the earlier instance of PGN 28928 will be transmitted when it is completed. The message format will be as below: a = Byte 1 (SPN 8595 and SPN 8596) b = Byte 2 (SAE Reserved) c = SPN 8597 d = Byte 6 (SPN 8598 and reserved bits) Message form will be as follows: a, b, c, d, c, d, c, d… etc. | 0 | 0 | 113 | DA | Yes | As needed | Variable | 7 | See PGN 28928 in 'Supporting Information' tab | 3-5 | 8597 | Commanded Transmit PGN | Identifies the PGN to be acted on by the associated SPN 8598. | 3 bytes | Binary | 0 | 0 to 16,777,215 |  | binary | 116 | SAEpg00 | Status |  | J1939DA | J1939DA | 2016-11-17 | 2017-05-11 | 2016-11-17
|  |  |  | 28928 | Configurable Transmit PGNs Command | CTPC | PGN 28928 and PGN 64471 are used to manage and report messages that are transmitted by a Configurable ECU. PGN 28928 is used by an ECU to request the transmitted message status or configure the transmitted message support of a Configurable ECU. A Configurable ECU will respond by transmitting PGN 64471. PGN 28928 shall be sent to a specific destination address and not the global address. PGN 28928 sent to the global address shall be ignored by Configurable ECUs. Busy Response on Received Port – If the Configurable ECU receives PGN 28928 while it is currently processing an earlier instance of PGN 28928, then it can respond by transmitting an Acknowledgement PGN with Control Byte set to 3 (Cannot Respond) immediately on the port in which this later instance of PGN 28928 was received. The response of PGN 64471 that corresponds to the earlier instance of PGN 28928 will be transmitted when it is completed. The message format will be as below: a = Byte 1 (SPN 8595 and SPN 8596) b = Byte 2 (SAE Reserved) c = SPN 8597 d = Byte 6 (SPN 8598 and reserved bits) Message form will be as follows: a, b, c, d, c, d, c, d… etc. | 0 | 0 | 113 | DA | Yes | As needed | Variable | 7 | See PGN 28928 in 'Supporting Information' tab | 6.1 | 8598 | Commanded Transmit PGN Requested State | Identifies the transmit enable state being commanded for the specified PGN on the port identified in SPN 8595. This parameter is only valid when SPN 8596 is set to 'Configure Port Transmit State' (1). For transaction modes where this parameter is not applicable, this parameter shall be set to 11b. 00b = PGN shall be disabled for transmit 01b = PGN shall be enabled for transmit 10b = SAE Reserved 11b = Not Available | 2 bits | 4 states/2 bit | 0 | 0 to 3 |  | bit | 87 | SAEbs02 | Status |  | J1939DA | J1939DA | 2017-08-10 | 2017-05-11 | 2016-11-17
|  |  |  | 29184 | Oil Debris Monitor Configuration Command | ODMCC | Configures the attributes for an oil debris sensor within the Oil Debris Monitoring (ODM) system. NOTE: After receiving the ODM Configuration Command, the ODM will put the new counts into effect and then trigger a broadcast of all the ODM Counts messages to verify the new (or unchanged) values. The ODM Counts messages must be broadcast within 10 s. | 0 | 0 | 114 | DA | Yes | As required | 37 | 6 |  | 01 | 8191 | Oil Debris Monitor Configuration Identification Number | Identification number of the Oil Debris Monitoring (ODM) sensor being configured. Identification numbers are application specific. | 1 byte | 1 count/bit | 0 | 0 to 250 |  | count | 129 | SAEct02 | Measured |  | J1939DA | J1939DA | 2015-11-20 | 2015-11-20 | 2015-11-20
|  |  |  | 29184 | Oil Debris Monitor Configuration Command | ODMCC | Configures the attributes for an oil debris sensor within the Oil Debris Monitoring (ODM) system. NOTE: After receiving the ODM Configuration Command, the ODM will put the new counts into effect and then trigger a broadcast of all the ODM Counts messages to verify the new (or unchanged) values. The ODM Counts messages must be broadcast within 10 s. | 0 | 0 | 114 | DA | Yes | As required | 37 | 6 |  | 02-04 | 8192 | Oil Debris Monitor Ferrous Bin 1 Count Command | New starting value for total count of particles detected in Ferrous bin 1. NOTE: The value FFFFFFh indicates "Do Not Change" (i.e. the current count value of the Oil Debris Monitor for this bin will not be modified). | 3 bytes | 1 count/bit | 0 | 0 to 16,449,535 |  | count | 422 | SAEct16 | Measured |  | J1939DA | J1939DA | 2015-11-20 | 2015-11-20 | 2015-11-20
|  |  |  | 29184 | Oil Debris Monitor Configuration Command | ODMCC | Configures the attributes for an oil debris sensor within the Oil Debris Monitoring (ODM) system. NOTE: After receiving the ODM Configuration Command, the ODM will put the new counts into effect and then trigger a broadcast of all the ODM Counts messages to verify the new (or unchanged) values. The ODM Counts messages must be broadcast within 10 s. | 0 | 0 | 114 | DA | Yes | As required | 37 | 6 |  | 05-07 | 8193 | Oil Debris Monitor Ferrous Bin 2 Count Command | New starting value for total count of particles detected in Ferrous bin 2. NOTE: The value FFFFFFh indicates "Do Not Change" (i.e. the current count value of the Oil Debris Monitor for this bin will not be modified). | 3 bytes | 1 count/bit | 0 | 0 to 16,449,535 |  | count | 422 | SAEct16 | Measured |  | J1939DA | J1939DA | 2015-11-20 | 2015-11-20 | 2015-11-20
|  |  |  | 29184 | Oil Debris Monitor Configuration Command | ODMCC | Configures the attributes for an oil debris sensor within the Oil Debris Monitoring (ODM) system. NOTE: After receiving the ODM Configuration Command, the ODM will put the new counts into effect and then trigger a broadcast of all the ODM Counts messages to verify the new (or unchanged) values. The ODM Counts messages must be broadcast within 10 s. | 0 | 0 | 114 | DA | Yes | As required | 37 | 6 |  | 08-10 | 8194 | Oil Debris Monitor Ferrous Bin 3 Count Command | New starting value for total count of particles detected in Ferrous bin 3. NOTE: The value FFFFFFh indicates "Do Not Change" (i.e. the current count value of the Oil Debris Monitor for this bin will not be modified). | 3 bytes | 1 count/bit | 0 | 0 to 16,449,535 |  | count | 422 | SAEct16 | Measured |  | J1939DA | J1939DA | 2015-11-20 | 2015-11-20 | 2015-11-20
|  |  |  | 29184 | Oil Debris Monitor Configuration Command | ODMCC | Configures the attributes for an oil debris sensor within the Oil Debris Monitoring (ODM) system. NOTE: After receiving the ODM Configuration Command, the ODM will put the new counts into effect and then trigger a broadcast of all the ODM Counts messages to verify the new (or unchanged) values. The ODM Counts messages must be broadcast within 10 s. | 0 | 0 | 114 | DA | Yes | As required | 37 | 6 |  | 11-13 | 8195 | Oil Debris Monitor Ferrous Bin 4 Count Command | New starting value for total count of particles detected in Ferrous bin 4. NOTE: The value FFFFFFh indicates "Do Not Change" (i.e. the current count value of the Oil Debris Monitor for this bin will not be modified). | 3 bytes | 1 count/bit | 0 | 0 to 16,449,535 |  | count | 422 | SAEct16 | Measured |  | J1939DA | J1939DA | 2015-11-20 | 2015-11-20 | 2015-11-20
|  |  |  | 29184 | Oil Debris Monitor Configuration Command | ODMCC | Configures the attributes for an oil debris sensor within the Oil Debris Monitoring (ODM) system. NOTE: After receiving the ODM Configuration Command, the ODM will put the new counts into effect and then trigger a broadcast of all the ODM Counts messages to verify the new (or unchanged) values. The ODM Counts messages must be broadcast within 10 s. | 0 | 0 | 114 | DA | Yes | As required | 37 | 6 |  | 14-16 | 8196 | Oil Debris Monitor Ferrous Bin 5 Count Command | New starting value for total count of particles detected in Ferrous bin 5. NOTE: The value FFFFFFh indicates "Do Not Change" (i.e. the current count value of the Oil Debris Monitor for this bin will not be modified). | 3 bytes | 1 count/bit | 0 | 0 to 16,449,535 |  | count | 422 | SAEct16 | Measured |  | J1939DA | J1939DA | 2015-11-20 | 2015-11-20 | 2015-11-20
|  |  |  | 29184 | Oil Debris Monitor Configuration Command | ODMCC | Configures the attributes for an oil debris sensor within the Oil Debris Monitoring (ODM) system. NOTE: After receiving the ODM Configuration Command, the ODM will put the new counts into effect and then trigger a broadcast of all the ODM Counts messages to verify the new (or unchanged) values. The ODM Counts messages must be broadcast within 10 s. | 0 | 0 | 114 | DA | Yes | As required | 37 | 6 |  | 17-19 | 8197 | Oil Debris Monitor Ferrous Bin 6 Count Command | New starting value for total count of particles detected in Ferrous bin 6. NOTE: The value FFFFFFh indicates "Do Not Change" (i.e. the current count value of the Oil Debris Monitor for this bin will not be modified). | 3 bytes | 1 count/bit | 0 | 0 to 16,449,535 |  | count | 422 | SAEct16 | Measured |  | J1939DA | J1939DA | 2015-11-20 | 2015-11-20 | 2015-11-20
|  |  |  | 29184 | Oil Debris Monitor Configuration Command | ODMCC | Configures the attributes for an oil debris sensor within the Oil Debris Monitoring (ODM) system. NOTE: After receiving the ODM Configuration Command, the ODM will put the new counts into effect and then trigger a broadcast of all the ODM Counts messages to verify the new (or unchanged) values. The ODM Counts messages must be broadcast within 10 s. | 0 | 0 | 114 | DA | Yes | As required | 37 | 6 |  | 20-22 | 8198 | Oil Debris Monitor Non-Ferrous Bin 1 Count Command | New starting value for total count of particles detected in Non-Ferrous bin 1. NOTE: The value FFFFFFh indicates "Do Not Change" (i.e. the current count value of the Oil Debris Monitor for this bin will not be modified). | 3 bytes | 1 count/bit | 0 | 0 to 16,449,535 |  | count | 422 | SAEct16 | Measured |  | J1939DA | J1939DA | 2015-11-20 | 2015-11-20 | 2015-11-20
|  |  |  | 29184 | Oil Debris Monitor Configuration Command | ODMCC | Configures the attributes for an oil debris sensor within the Oil Debris Monitoring (ODM) system. NOTE: After receiving the ODM Configuration Command, the ODM will put the new counts into effect and then trigger a broadcast of all the ODM Counts messages to verify the new (or unchanged) values. The ODM Counts messages must be broadcast within 10 s. | 0 | 0 | 114 | DA | Yes | As required | 37 | 6 |  | 23-25 | 8199 | Oil Debris Monitor Non-Ferrous Bin 2 Count Command | New starting value for total count of particles detected in Non-Ferrous bin 2. NOTE: The value FFFFFFh indicates "Do Not Change" (i.e. the current count value of the Oil Debris Monitor for this bin will not be modified). | 3 bytes | 1 count/bit | 0 | 0 to 16,449,535 |  | count | 422 | SAEct16 | Measured |  | J1939DA | J1939DA | 2015-11-20 | 2015-11-20 | 2015-11-20
|  |  |  | 29184 | Oil Debris Monitor Configuration Command | ODMCC | Configures the attributes for an oil debris sensor within the Oil Debris Monitoring (ODM) system. NOTE: After receiving the ODM Configuration Command, the ODM will put the new counts into effect and then trigger a broadcast of all the ODM Counts messages to verify the new (or unchanged) values. The ODM Counts messages must be broadcast within 10 s. | 0 | 0 | 114 | DA | Yes | As required | 37 | 6 |  | 26-28 | 8200 | Oil Debris Monitor Non-Ferrous Bin 3 Count Command | New starting value for total count of particles detected in Non-Ferrous bin 3. NOTE: The value FFFFFFh indicates "Do Not Change" (i.e. the current count value of the Oil Debris Monitor for this bin will not be modified). | 3 bytes | 1 count/bit | 0 | 0 to 16,449,535 |  | count | 422 | SAEct16 | Measured |  | J1939DA | J1939DA | 2015-11-20 | 2015-11-20 | 2015-11-20
|  |  |  | 29184 | Oil Debris Monitor Configuration Command | ODMCC | Configures the attributes for an oil debris sensor within the Oil Debris Monitoring (ODM) system. NOTE: After receiving the ODM Configuration Command, the ODM will put the new counts into effect and then trigger a broadcast of all the ODM Counts messages to verify the new (or unchanged) values. The ODM Counts messages must be broadcast within 10 s. | 0 | 0 | 114 | DA | Yes | As required | 37 | 6 |  | 29-31 | 8201 | Oil Debris Monitor Non-Ferrous Bin 4 Count Command | New starting value for total count of particles detected in Non-Ferrous bin 4. NOTE: The value FFFFFFh indicates "Do Not Change" (i.e. the current count value of the Oil Debris Monitor for this bin will not be modified). | 3 bytes | 1 count/bit | 0 | 0 to 16,449,535 |  | count | 422 | SAEct16 | Measured |  | J1939DA | J1939DA | 2015-11-20 | 2015-11-20 | 2015-11-20
|  |  |  | 29184 | Oil Debris Monitor Configuration Command | ODMCC | Configures the attributes for an oil debris sensor within the Oil Debris Monitoring (ODM) system. NOTE: After receiving the ODM Configuration Command, the ODM will put the new counts into effect and then trigger a broadcast of all the ODM Counts messages to verify the new (or unchanged) values. The ODM Counts messages must be broadcast within 10 s. | 0 | 0 | 114 | DA | Yes | As required | 37 | 6 |  | 32-34 | 8202 | Oil Debris Monitor Non-Ferrous Bin 5 Count Command | New starting value for total count of particles detected in Non-Ferrous bin 5. NOTE: The value FFFFFFh indicates "Do Not Change" (i.e. the current count value of the Oil Debris Monitor for this bin will not be modified). | 3 bytes | 1 count/bit | 0 | 0 to 16,449,535 |  | count | 422 | SAEct16 | Measured |  | J1939DA | J1939DA | 2015-11-20 | 2015-11-20 | 2015-11-20
|  |  |  | 29184 | Oil Debris Monitor Configuration Command | ODMCC | Configures the attributes for an oil debris sensor within the Oil Debris Monitoring (ODM) system. NOTE: After receiving the ODM Configuration Command, the ODM will put the new counts into effect and then trigger a broadcast of all the ODM Counts messages to verify the new (or unchanged) values. The ODM Counts messages must be broadcast within 10 s. | 0 | 0 | 114 | DA | Yes | As required | 37 | 6 |  | 35-37 | 8203 | Oil Debris Monitor Non-Ferrous Bin 6 Count Command | New starting value for total count of particles detected in Non-Ferrous bin 6. NOTE: The value FFFFFFh indicates "Do Not Change" (i.e. the current count value of the Oil Debris Monitor for this bin will not be modified). | 3 bytes | 1 count/bit | 0 | 0 to 16,449,535 |  | count | 422 | SAEct16 | Measured |  | J1939DA | J1939DA | 2015-11-20 | 2015-11-20 | 2015-11-20
|  |  |  | 29440 | Electrified Accessory Propulsion Motor Coolant Fan 3 Command | EAPMCF3C | The command message to the electrified accessory: Propulsion Motor Coolant Fan 3. See PGN 64503 for the corresponding status message. | 0 | 0 | 115 | DA | No | 1 s | 8 | 6 |  | 1.1 | 8063 | Propulsion Motor Coolant Fan 3 Enable Command | Enable and direction command to the Propulsion Motor Coolant Fan 3. 00b = Accessory Motor Off 01b = Accessory Motor On Normal/Default Direction 10b = Accessory Motor On Reverse Direction 11b = Don't Care/Take no action | 2 bits | 4 states/2 bit | 0 | 0 to 3 |  | bit | 87 | SAEbs02 | Measured |  | J1939DA | J1939DA | 2018-01-17 | 2015-08-06 | 2015-08-06
|  |  |  | 29440 | Electrified Accessory Propulsion Motor Coolant Fan 3 Command | EAPMCF3C | The command message to the electrified accessory: Propulsion Motor Coolant Fan 3. See PGN 64503 for the corresponding status message. | 0 | 0 | 115 | DA | No | 1 s | 8 | 6 |  | 1.3 | 8064 | Propulsion Motor Coolant Fan 3 Power Hold | Command to allow the Propulsion Motor Coolant Fan 3 to remain alive independently of the electrical enable input to the Accessory Motor. For example, this could allow continued device operation after the keyswitch has turned off. 00b = Power Hold Disabled 01b = Power Hold Enabled 10b = Reserved 11b = Don't Care/Take no action | 2 bits | 4 states/2 bit | 0 | 0 to 3 |  | bit | 87 | SAEbs02 | Measured |  | J1939DA | J1939DA | 2015-08-06 | 2015-08-06 | 2015-08-06
|  |  |  | 29440 | Electrified Accessory Propulsion Motor Coolant Fan 3 Command | EAPMCF3C | The command message to the electrified accessory: Propulsion Motor Coolant Fan 3. See PGN 64503 for the corresponding status message. | 0 | 0 | 115 | DA | No | 1 s | 8 | 6 |  | 2-3 | 8065 | Propulsion Motor Coolant Fan 3 Speed Command | Speed command to the Propulsion Motor Coolant Fan 3. Note: Both Speed Command and Percent Speed Command cannot be used at the same time. Always set the unused speed command to Not Available. If both commands are set to Not Available, a preprogrammed default speed will be used. | 2 bytes | 0.5 rpm per bit | 0 | 0 to 32,127.5 rpm |  | rpm | 78 | SAEvr02 | Measured |  | J1939DA | J1939DA | 2015-08-06 | 2015-08-06 | 2015-08-06
|  |  |  | 29440 | Electrified Accessory Propulsion Motor Coolant Fan 3 Command | EAPMCF3C | The command message to the electrified accessory: Propulsion Motor Coolant Fan 3. See PGN 64503 for the corresponding status message. | 0 | 0 | 115 | DA | No | 1 s | 8 | 6 |  | 4 | 8066 | Propulsion Motor Coolant Fan 3 Percent Speed Command | Speed command to the Propulsion Motor Coolant Fan 3 in percentage of maximum speed. Note: Both Speed Command and Percent Speed Command cannot be used at the same time. Always set the unused speed command to Not Available. If both commands are set to Not Available, a preprogrammed default speed will be used. | 1 byte | 0.5 %/bit | 0 | 0 to 125 % | 0 to 100% | % | 299 | SAEpc18 | Measured |  | J1939DA | J1939DA | 2016-05-05 | 2015-08-06 | 2015-08-06
|  |  |  | 29696 | Electrified Accessory Propulsion Motor Coolant Fan 2 Command | EAPMCF2C | The command message to the electrified accessory: Propulsion Motor Coolant Fan 2. See PGN 64504 for the corresponding status message. | 0 | 0 | 116 | DA | No | 1 s | 8 | 6 |  | 1.1 | 8051 | Propulsion Motor Coolant Fan 2 Enable Command | Enable and direction command to the Power Motor Coolant Fan 2. 00b = Accessory Motor Off 01b = Accessory Motor On Normal/Default Direction 10b = Accessory Motor On Reverse Direction 11b = Don't Care/Take no action | 2 bits | 4 states/2 bit | 0 | 0 to 3 |  | bit | 87 | SAEbs02 | Measured |  | J1939DA | J1939DA | 2015-08-06 | 2015-08-06 | 2015-08-06
|  |  |  | 29696 | Electrified Accessory Propulsion Motor Coolant Fan 2 Command | EAPMCF2C | The command message to the electrified accessory: Propulsion Motor Coolant Fan 2. See PGN 64504 for the corresponding status message. | 0 | 0 | 116 | DA | No | 1 s | 8 | 6 |  | 1.3 | 8052 | Propulsion Motor Coolant Fan 2 Power Hold | Command to allow the Propulsion Motor Coolant Fan 2 to remain alive independently of the electrical enable input to the Accessory Motor. For example, this could allow continued device operation after the keyswitch has turned off. 00b = Power Hold Disabled 01b = Power Hold Enabled 10b = Reserved 11b = Don't Care/Take no action | 2 bits | 4 states/2 bit | 0 | 0 to 3 |  | bit | 87 | SAEbs02 | Measured |  | J1939DA | J1939DA | 2015-08-06 | 2015-08-06 | 2015-08-06
|  |  |  | 29696 | Electrified Accessory Propulsion Motor Coolant Fan 2 Command | EAPMCF2C | The command message to the electrified accessory: Propulsion Motor Coolant Fan 2. See PGN 64504 for the corresponding status message. | 0 | 0 | 116 | DA | No | 1 s | 8 | 6 |  | 2-3 | 8053 | Propulsion Motor Coolant Fan 2 Speed Command | Speed command to the Propulsion Motor Coolant Fan 2. Note: Both Speed Command and Percent Speed Command cannot be used at the same time. Always set the unused speed command to Not Available. If both commands are set to Not Available, a preprogrammed default speed will be used. | 2 bytes | 0.5 rpm per bit | 0 | 0 to 32,127.5 rpm |  | rpm | 78 | SAEvr02 | Measured |  | J1939DA | J1939DA | 2015-08-06 | 2015-08-06 | 2015-08-06
|  |  |  | 29696 | Electrified Accessory Propulsion Motor Coolant Fan 2 Command | EAPMCF2C | The command message to the electrified accessory: Propulsion Motor Coolant Fan 2. See PGN 64504 for the corresponding status message. | 0 | 0 | 116 | DA | No | 1 s | 8 | 6 |  | 4 | 8054 | Propulsion Motor Coolant Fan 2 Percent Speed Command | Speed command to the Propulsion Motor Coolant Fan 2 in percentage of maximum speed. Note: Both Speed Command and Percent Speed Command cannot be used at the same time. Always set the unused speed command to Not Available. If both commands are set to Not Available, a preprogrammed default speed will be used. | 1 byte | 0.5 %/bit | 0 | 0 to 125 % | 0 to 100% | % | 299 | SAEpc18 | Measured |  | J1939DA | J1939DA | 2016-05-05 | 2015-08-06 | 2015-08-06
|  |  |  | 29952 | Electrified Accessory Propulsion Motor Coolant Fan 1 Command | EAPMCF1C | The command message to the electrified accessory: Propulsion Motor Coolant Fan 1. See PGN 64505 for the corresponding status message. | 0 | 0 | 117 | DA | No | 1 s | 8 | 6 |  | 1.1 | 8039 | Propulsion Motor Coolant Fan 1 Enable Command | Enable and direction command to the Propulsion Motor Coolant Fan 1. 00b = Accessory Motor Off 01b = Accessory Motor On Normal/Default Direction 10b = Accessory Motor On Reverse Direction 11b = Don't Care/Take no action | 2 bits | 4 states/2 bit | 0 | 0 to 3 |  | bit | 87 | SAEbs02 | Measured |  | J1939DA | J1939DA | 2015-08-06 | 2015-08-06 | 2015-08-06
|  |  |  | 29952 | Electrified Accessory Propulsion Motor Coolant Fan 1 Command | EAPMCF1C | The command message to the electrified accessory: Propulsion Motor Coolant Fan 1. See PGN 64505 for the corresponding status message. | 0 | 0 | 117 | DA | No | 1 s | 8 | 6 |  | 1.3 | 8040 | Propulsion Motor Coolant Fan 1 Power Hold | Command to allow the Propulsion Motor Coolant Fan 1 to remain alive independently of the electrical enable input to the Accessory Motor. For example, this could allow continued device operation after the keyswitch has turned off. 00b = Power Hold Disabled 01b = Power Hold Enabled 10b = Reserved 11b = Don't Care/Take no action | 2 bits | 4 states/2 bit | 0 | 0 to 3 |  | bit | 87 | SAEbs02 | Measured |  | J1939DA | J1939DA | 2015-08-06 | 2015-08-06 | 2015-08-06
|  |  |  | 29952 | Electrified Accessory Propulsion Motor Coolant Fan 1 Command | EAPMCF1C | The command message to the electrified accessory: Propulsion Motor Coolant Fan 1. See PGN 64505 for the corresponding status message. | 0 | 0 | 117 | DA | No | 1 s | 8 | 6 |  | 2-3 | 8041 | Propulsion Motor Coolant Fan 1 Speed Command | Speed command to the Propulsion Motor Coolant Fan 1. Note: Both Speed Command and Percent Speed Command cannot be used at the same time. Always set the unused speed command to Not Available. If both commands are set to Not Available, a preprogrammed default speed will be used. | 2 bytes | 0.5 rpm per bit | 0 | 0 to 32,127.5 rpm |  | rpm | 78 | SAEvr02 | Measured |  | J1939DA | J1939DA | 2015-08-06 | 2015-08-06 | 2015-08-06
|  |  |  | 29952 | Electrified Accessory Propulsion Motor Coolant Fan 1 Command | EAPMCF1C | The command message to the electrified accessory: Propulsion Motor Coolant Fan 1. See PGN 64505 for the corresponding status message. | 0 | 0 | 117 | DA | No | 1 s | 8 | 6 |  | 4 | 8042 | Propulsion Motor Coolant Fan 1 Percent Speed Command | Speed command to the Propulsion Motor Coolant Fan 1 in percentage of maximum speed. Note: Both Speed Command and Percent Speed Command cannot be used at the same time. Always set the unused speed command to Not Available. If both commands are set to Not Available, a preprogrammed default speed will be used. | 1 byte | 0.5 %/bit | 0 | 0 to 125 % | 0 to 100% | % | 299 | SAEpc18 | Measured |  | J1939DA | J1939DA | 2016-05-05 | 2015-08-06 | 2015-08-06
|  |  |  | 30208 | Electrified Accessory Power Electronics Coolant Fan 3 Command | EAPECF3C | The command message to the electrified accessory: Power Electronics Coolant Fan 3. See PGN 64506 for the corresponding status message. | 0 | 0 | 118 | DA | No | 1 s | 8 | 6 |  | 1.1 | 8027 | Power Electronics Coolant Fan 3 Enable Command | Enable and direction command to the Power Electonics Coolant Fan 3. 00b = Accessory Motor Off 01b = Accessory Motor On Normal/Default Direction 10b = Accessory Motor On Reverse Direction 11b = Don't Care/Take no action | 2 bits | 4 states/2 bit | 0 | 0 to 3 |  | bit | 87 | SAEbs02 | Measured |  | J1939DA | J1939DA | 2015-08-06 | 2015-08-06 | 2015-08-06
|  |  |  | 30208 | Electrified Accessory Power Electronics Coolant Fan 3 Command | EAPECF3C | The command message to the electrified accessory: Power Electronics Coolant Fan 3. See PGN 64506 for the corresponding status message. | 0 | 0 | 118 | DA | No | 1 s | 8 | 6 |  | 1.3 | 8028 | Power Electronics Coolant Fan 3 Power Hold | Command to allow the Power Electronics Coolant Fan 3 to remain alive independently of the electrical enable input to the Accessory Motor. For example, this could allow continued device operation after the keyswitch has turned off. 00b = Power Hold Disabled 01b = Power Hold Enabled 10b = Reserved 11b = Don't Care/Take no action | 2 bits | 4 states/2 bit | 0 | 0 to 3 |  | bit | 87 | SAEbs02 | Measured |  | J1939DA | J1939DA | 2015-08-06 | 2015-08-06 | 2015-08-06
|  |  |  | 30208 | Electrified Accessory Power Electronics Coolant Fan 3 Command | EAPECF3C | The command message to the electrified accessory: Power Electronics Coolant Fan 3. See PGN 64506 for the corresponding status message. | 0 | 0 | 118 | DA | No | 1 s | 8 | 6 |  | 2-3 | 8029 | Power Electronics Coolant Fan 3 Speed Command | Speed command to the Power Electronics Coolant Fan 3. Note: Both Speed Command and Percent Speed Command cannot be used at the same time. Always set the unused speed command to Not Available. If both commands are set to Not Available, a preprogrammed default speed will be used. | 2 bytes | 0.5 rpm per bit | 0 | 0 to 32,127.5 rpm |  | rpm | 78 | SAEvr02 | Measured |  | J1939DA | J1939DA | 2015-08-06 | 2015-08-06 | 2015-08-06
|  |  |  | 30208 | Electrified Accessory Power Electronics Coolant Fan 3 Command | EAPECF3C | The command message to the electrified accessory: Power Electronics Coolant Fan 3. See PGN 64506 for the corresponding status message. | 0 | 0 | 118 | DA | No | 1 s | 8 | 6 |  | 4 | 8030 | Power Electronics Coolant Fan 3 Percent Speed Command | Speed command to the Power Electronics Coolant Fan 3 in percentage of maximum speed. Note: Both Speed Command and Percent Speed Command cannot be used at the same time. Always set the unused speed command to Not Available. If both commands are set to Not Available, a preprogrammed default speed will be used. | 1 byte | 0.5 %/bit | 0 | 0 to 125 % | 0 to 100% | % | 299 | SAEpc18 | Measured |  | J1939DA | J1939DA | 2016-05-05 | 2015-08-06 | 2015-08-06
|  |  |  | 30464 | Electrified Accessory Power Electronics Coolant Fan 2 Command | EAPECF2C | The command message to the electrified accessory: Power Electronics Coolant Fan 2. See PGN 64507 for the corresponding status message. | 0 | 0 | 119 | DA | No | 1 s | 8 | 6 |  | 1.1 | 8015 | Power Electronics Coolant Fan 2 Enable Command | Enable and direction command to the Power Electonics Coolant Fan 2. 00b = Accessory Motor Off 01b = Accessory Motor On Normal/Default Direction 10b = Accessory Motor On Reverse Direction 11b = Don't Care/Take no action | 2 bits | 4 states/2 bit | 0 | 0 to 3 |  | bit | 87 | SAEbs02 | Measured |  | J1939DA | J1939DA | 2015-08-06 | 2015-08-06 | 2015-08-06
|  |  |  | 30464 | Electrified Accessory Power Electronics Coolant Fan 2 Command | EAPECF2C | The command message to the electrified accessory: Power Electronics Coolant Fan 2. See PGN 64507 for the corresponding status message. | 0 | 0 | 119 | DA | No | 1 s | 8 | 6 |  | 1.3 | 8016 | Power Electronics Coolant Fan 2 Power Hold | Command to allow the Power Electronics Coolant Fan 2 to remain alive independently of the electrical enable input to the Accessory Motor. For example, this could allow continued device operation after the keyswitch has turned off. 00b = Power Hold Disabled 01b = Power Hold Enabled 10b = Reserved 11b = Don't Care/Take no action | 2 bits | 4 states/2 bit | 0 | 0 to 3 |  | bit | 87 | SAEbs02 | Measured |  | J1939DA | J1939DA | 2015-08-06 | 2015-08-06 | 2015-08-06
|  |  |  | 30464 | Electrified Accessory Power Electronics Coolant Fan 2 Command | EAPECF2C | The command message to the electrified accessory: Power Electronics Coolant Fan 2. See PGN 64507 for the corresponding status message. | 0 | 0 | 119 | DA | No | 1 s | 8 | 6 |  | 2-3 | 8017 | Power Electronics Coolant Fan 2 Speed Command | Speed command to the Power Electronics Coolant Fan 2. Note: Both Speed Command and Percent Speed Command cannot be used at the same time. Always set the unused speed command to Not Available. If both commands are set to Not Available, a preprogrammed default speed will be used. | 2 bytes | 0.5 rpm per bit | 0 | 0 to 32,127.5 rpm |  | rpm | 78 | SAEvr02 | Measured |  | J1939DA | J1939DA | 2015-08-06 | 2015-08-06 | 2015-08-06
|  |  |  | 30464 | Electrified Accessory Power Electronics Coolant Fan 2 Command | EAPECF2C | The command message to the electrified accessory: Power Electronics Coolant Fan 2. See PGN 64507 for the corresponding status message. | 0 | 0 | 119 | DA | No | 1 s | 8 | 6 |  | 4 | 8018 | Power Electronics Coolant Fan 2 Percent Speed Command | Speed command to the Power Electronics Coolant Fan 2 in percentage of maximum speed. Note: Both Speed Command and Percent Speed Command cannot be used at the same time. Always set the unused speed command to Not Available. If both commands are set to Not Available, a preprogrammed default speed will be used. | 1 byte | 0.5 %/bit | 0 | 0 to 125 % | 0 to 100% | % | 299 | SAEpc18 | Measured |  | J1939DA | J1939DA | 2016-05-05 | 2015-08-06 | 2015-08-06
|  |  |  | 30720 | Electrified Accessory Power Electronics Coolant Fan 1 Command | EAPECF1C | The command message to the electrified accessory: Power Electronics Coolant Fan 1. See PGN 64508 for the corresponding status message. | 0 | 0 | 120 | DA | No | 1 s | 8 | 6 |  | 1.1 | 8003 | Power Electronics Coolant Fan 1 Enable Command | Enable and direction command to the Power Electonics Coolant Fan 1. 00b = Accessory Motor Off 01b = Accessory Motor On Normal/Default Direction 10b = Accessory Motor On Reverse Direction 11b = Don't Care/Take no action | 2 bits | 4 states/2 bit | 0 | 0 to 3 |  | bit | 87 | SAEbs02 | Measured |  | J1939DA | J1939DA | 2015-08-06 | 2015-08-06 | 2015-08-06
|  |  |  | 30720 | Electrified Accessory Power Electronics Coolant Fan 1 Command | EAPECF1C | The command message to the electrified accessory: Power Electronics Coolant Fan 1. See PGN 64508 for the corresponding status message. | 0 | 0 | 120 | DA | No | 1 s | 8 | 6 |  | 1.3 | 8004 | Power Electronics Coolant Fan 1 Power Hold | Command to allow the Power Electronics Coolant Fan 1 to remain alive independently of the electrical enable input to the Accessory Motor. For example, this could allow continued device operation after the keyswitch has turned off. 00b = Power Hold Disabled 01b = Power Hold Enabled 10b = Reserved 11b = Don't Care/Take no action | 2 bits | 4 states/2 bit | 0 | 0 to 3 |  | bit | 87 | SAEbs02 | Measured |  | J1939DA | J1939DA | 2015-08-06 | 2015-08-06 | 2015-08-06
|  |  |  | 30720 | Electrified Accessory Power Electronics Coolant Fan 1 Command | EAPECF1C | The command message to the electrified accessory: Power Electronics Coolant Fan 1. See PGN 64508 for the corresponding status message. | 0 | 0 | 120 | DA | No | 1 s | 8 | 6 |  | 2-3 | 8005 | Power Electronics Coolant Fan 1 Speed Command | Speed command to the Power Electronics Coolant Fan 1. Note: Both Speed Command and Percent Speed Command cannot be used at the same time. Always set the unused speed command to Not Available. If both commands are set to Not Available, a preprogrammed default speed will be used. | 2 bytes | 0.5 rpm per bit | 0 | 0 to 32,127.5 rpm |  | rpm | 78 | SAEvr02 | Measured |  | J1939DA | J1939DA | 2015-08-06 | 2015-08-06 | 2015-08-06
|  |  |  | 30720 | Electrified Accessory Power Electronics Coolant Fan 1 Command | EAPECF1C | The command message to the electrified accessory: Power Electronics Coolant Fan 1. See PGN 64508 for the corresponding status message. | 0 | 0 | 120 | DA | No | 1 s | 8 | 6 |  | 4 | 8006 | Power Electronics Coolant Fan 1 Percent Speed Command | Speed command to the Power Electronics Coolant Fan 1 in percentage of maximum speed. Note: Both Speed Command and Percent Speed Command cannot be used at the same time. Always set the unused speed command to Not Available. If both commands are set to Not Available, a preprogrammed default speed will be used. | 1 byte | 0.5 %/bit | 0 | 0 to 125 % | 0 to 100% | % | 299 | SAEpc18 | Measured |  | J1939DA | J1939DA | 2016-05-05 | 2015-08-06 | 2015-08-06
|  |  |  | 30976 | Electrified Accessory Propulsion Motor Oil Pump Command | EAPMOPC | The command message to the electrified accessory: Propulsion Motor Oil pump. See PGN 64509 for the corresponding status message. | 0 | 0 | 121 | DA | No | 1 s | 8 | 6 |  | 1.1 | 7991 | Propulsion Motor Oil Pump Enable Command | Enable and direction command to the Propulsion Motor Oil Pump. 00b = Accessory Motor Off 01b = Accessory Motor On Normal/Default Direction 10b = Accessory Motor On Reverse Direction 11b = Don't Care/Take no action | 2 bits | 4 states/2 bit | 0 | 0 to 3 |  | bit | 87 | SAEbs02 | Measured |  | J1939DA | J1939DA | 2015-08-06 | 2015-08-06 | 2015-08-06
|  |  |  | 30976 | Electrified Accessory Propulsion Motor Oil Pump Command | EAPMOPC | The command message to the electrified accessory: Propulsion Motor Oil pump. See PGN 64509 for the corresponding status message. | 0 | 0 | 121 | DA | No | 1 s | 8 | 6 |  | 1.3 | 7992 | Propulsion Motor Oil Pump Power Hold | Command to allow the Propulsion Motor Oil Pump to remain alive independently of the electrical enable input to the Accessory Motor. For example, this could allow continued device operation after the keyswitch has turned off. 00b = Power Hold Disabled 01b = Power Hold Enabled 10b = Reserved 11b = Don't Care/Take no action | 2 bits | 4 states/2 bit | 0 | 0 to 3 |  | bit | 87 | SAEbs02 | Measured |  | J1939DA | J1939DA | 2015-08-06 | 2015-08-06 | 2015-08-06
|  |  |  | 30976 | Electrified Accessory Propulsion Motor Oil Pump Command | EAPMOPC | The command message to the electrified accessory: Propulsion Motor Oil pump. See PGN 64509 for the corresponding status message. | 0 | 0 | 121 | DA | No | 1 s | 8 | 6 |  | 2-3 | 7993 | Propulsion Motor Oil Pump Speed Command | Speed command to the Propulsion Motor Oil Pump. Note: Both Speed Command and Percent Speed Command cannot be used at the same time. Always set the unused speed command to Not Available. If both commands are set to Not Available, a preprogrammed default speed will be used. | 2 bytes | 0.5 rpm per bit | 0 | 0 to 32,127.5 rpm |  | rpm | 78 | SAEvr02 | Measured |  | J1939DA | J1939DA | 2015-08-06 | 2015-08-06 | 2015-08-06
|  |  |  | 30976 | Electrified Accessory Propulsion Motor Oil Pump Command | EAPMOPC | The command message to the electrified accessory: Propulsion Motor Oil pump. See PGN 64509 for the corresponding status message. | 0 | 0 | 121 | DA | No | 1 s | 8 | 6 |  | 4 | 7994 | Propulsion Motor Oil Pump Percent Speed Command | Speed command to the Propulsion Motor Oil Pump in percentage of maximum speed. Note: Both Speed Command and Percent Speed Command cannot be used at the same time. Always set the unused speed command to Not Available. If both commands are set to Not Available, a preprogrammed default speed will be used. | 1 byte | 0.5 %/bit | 0 | 0 to 125 % | 0 to 100% | % | 299 | SAEpc18 | Measured |  | J1939DA | J1939DA | 2016-05-05 | 2015-08-06 | 2015-08-06
|  |  |  | 31232 | Electrified Accessory Propulsion Motor Coolant Pump Command | EAPMCPC | The command message to the electrified accessory: Propulsion Motor Coolant pump. See PGN 64510 for the corresponding status message. | 0 | 0 | 122 | DA | No | 1 s | 8 | 6 |  | 1.1 | 7979 | Propulsion Motor Coolant Pump Enable Command | Enable and direction command to the Propulsion Motor Coolant Pump. 00b = Accessory Motor Off 01b = Accessory Motor On Normal/Default Direction 10b = Accessory Motor On Reverse Direction 11b = Don't Care/Take no action | 2 bits | 4 states/2 bit | 0 | 0 to 3 |  | bit | 87 | SAEbs02 | Measured |  | J1939DA | J1939DA | 2015-08-06 | 2015-08-06 | 2015-08-06
|  |  |  | 31232 | Electrified Accessory Propulsion Motor Coolant Pump Command | EAPMCPC | The command message to the electrified accessory: Propulsion Motor Coolant pump. See PGN 64510 for the corresponding status message. | 0 | 0 | 122 | DA | No | 1 s | 8 | 6 |  | 1.3 | 7980 | Propulsion Motor Coolant Pump Power Hold | Command to allow the Propulsion Motor Coolant Pump to remain alive independently of the electrical enable input to the Accessory Motor. For example, this could allow continued device operation after the keyswitch has turned off. 00b = Power Hold Disabled 01b = Power Hold Enabled 10b = Reserved 11b = Don't Care/Take no action | 2 bits | 4 states/2 bit | 0 | 0 to 3 |  | bit | 87 | SAEbs02 | Measured |  | J1939DA | J1939DA | 2015-08-06 | 2015-08-06 | 2015-08-06
|  |  |  | 31232 | Electrified Accessory Propulsion Motor Coolant Pump Command | EAPMCPC | The command message to the electrified accessory: Propulsion Motor Coolant pump. See PGN 64510 for the corresponding status message. | 0 | 0 | 122 | DA | No | 1 s | 8 | 6 |  | 2-3 | 7981 | Propulsion Motor Coolant Pump Speed Command | Speed command to the Propulsion Motor Coolant Pump. Note: Both Speed Command and Percent Speed Command cannot be used at the same time. Always set the unused speed command to Not Available. If both commands are set to Not Available, a preprogrammed default speed will be used. | 2 bytes | 0.5 rpm per bit | 0 | 0 to 32,127.5 rpm |  | rpm | 78 | SAEvr02 | Measured |  | J1939DA | J1939DA | 2015-08-06 | 2015-08-06 | 2015-08-06
|  |  |  | 31232 | Electrified Accessory Propulsion Motor Coolant Pump Command | EAPMCPC | The command message to the electrified accessory: Propulsion Motor Coolant pump. See PGN 64510 for the corresponding status message. | 0 | 0 | 122 | DA | No | 1 s | 8 | 6 |  | 4 | 7982 | Propulsion Motor Coolant Pump Percent Speed Command | Speed command to the Propulsion Motor Coolant Pump in percentage of maximum speed. Note: Both Speed Command and Percent Speed Command cannot be used at the same time. Always set the unused speed command to Not Available. If both commands are set to Not Available, a preprogrammed default speed will be used. | 1 byte | 0.5 %/bit | 0 | 0 to 125 % | 0 to 100% | % | 299 | SAEpc18 | Measured |  | J1939DA | J1939DA | 2016-05-05 | 2015-08-06 | 2015-08-06
|  |  |  | 31488 | Electrified Accessory Power Electronics Coolant Pump Command | EAPECPC | The command message to the electrified accessory: Power Electronics Coolant Pump. See PGN 64511 for the corresponding status message. | 0 | 0 | 123 | DA | No | 1 s | 8 | 6 |  | 1.1 | 7967 | Power Electronics Coolant Pump Enable Command | Enable and direction command to the Power Electonics Coolant Pump. 00b = Accessory Motor Off 01b = Accessory Motor On Normal/Default Direction 10b = Accessory Motor On Reverse Direction 11b = Don't Care/Take no action | 2 bits | 4 states/2 bit | 0 | 0 to 3 |  | bit | 87 | SAEbs02 | Measured |  | J1939DA | J1939DA | 2015-08-06 | 2015-08-06 | 2015-08-06
|  |  |  | 31488 | Electrified Accessory Power Electronics Coolant Pump Command | EAPECPC | The command message to the electrified accessory: Power Electronics Coolant Pump. See PGN 64511 for the corresponding status message. | 0 | 0 | 123 | DA | No | 1 s | 8 | 6 |  | 1.3 | 7968 | Power Electronics Coolant Pump Power Hold | Command to allow the Power Electronics Coolant Pump to remain alive independently of the electrical enable input to the Accessory Motor. For example, this could allow continued device operation after the keyswitch has turned off. 00b = Power Hold Disabled 01b = Power Hold Enabled 10b = Reserved 11b = Don't Care/Take no action | 2 bits | 4 states/2 bit | 0 | 0 to 3 |  | bit | 87 | SAEbs02 | Measured |  | J1939DA | J1939DA | 2015-08-06 | 2015-08-06 | 2015-08-06
|  |  |  | 31488 | Electrified Accessory Power Electronics Coolant Pump Command | EAPECPC | The command message to the electrified accessory: Power Electronics Coolant Pump. See PGN 64511 for the corresponding status message. | 0 | 0 | 123 | DA | No | 1 s | 8 | 6 |  | 2-3 | 7969 | Power Electronics Coolant Pump Speed Command | Speed command to the Power Electronics Coolant Pump. Note: Both Speed Command and Percent Speed Command cannot be used at the same time. Always set the unused speed command to Not Available. If both commands are set to Not Available, a preprogrammed default speed will be used. | 2 bytes | 0.5 rpm per bit | 0 | 0 to 32,127.5 rpm |  | rpm | 78 | SAEvr02 | Measured |  | J1939DA | J1939DA | 2015-08-06 | 2015-08-06 | 2015-08-06
|  |  |  | 31488 | Electrified Accessory Power Electronics Coolant Pump Command | EAPECPC | The command message to the electrified accessory: Power Electronics Coolant Pump. See PGN 64511 for the corresponding status message. | 0 | 0 | 123 | DA | No | 1 s | 8 | 6 |  | 4 | 7970 | Power Electronics Coolant Pump Percent Speed Command | Speed command to the Power Electronics Coolant Pump in percentage of maximum speed. Note: Both Speed Command and Percent Speed Command cannot be used at the same time. Always set the unused speed command to Not Available. If both commands are set to Not Available, a preprogrammed default speed will be used. | 1 byte | 0.5 %/bit | 0 | 0 to 125 % | 0 to 100% | % | 299 | SAEpc18 | Measured |  | J1939DA | J1939DA | 2016-05-05 | 2015-08-06 | 2015-08-06
|  |  |  | 32000 | Electrified Accessory Motor Command | EAMC | The command message to the Electrified Accessory Motor controller. See PGN 64513 for the corresponding status message. This PGN should only be used in a case where the specific PGN for the Electrified Accessory is not available or is unknown (e.g., PGNs 29440, 29696, 29952, 30208, 20464, 30720, 30976, 31232, 31488, 26368 and 26112). A request may be made to add PGNs for a new Electrified accessory based on this PGN as a template. If a single controller application broadcasts multiple instances of this message, a 10ms spacing between message broadcasts is recommended so as to not preclude bus access to other messages of the same priority. | 0 | 0 | 125 | DA | No | 1 s, See PGN description for information on message instance timing. | 8 | 6 |  | 1.1 | 7943 | Electrified Accessory Motor Enable Command | Enable and direction command to this electrified Accessory Motor. 00b = Accessory Motor Off 01b = Accessory Motor On Normal/Default Direction 10b = Accessory Motor On Reverse Direction 11b = Don't Care/Take no action | 2 bits | 4 states/2 bit | 0 | 0 to 3 |  | bit | 87 | SAEbs02 | Measured |  | J1939DA | J1939DA | 2015-08-06 | 2018-02-22 | 2015-08-06
|  |  |  | 32000 | Electrified Accessory Motor Command | EAMC | The command message to the Electrified Accessory Motor controller. See PGN 64513 for the corresponding status message. This PGN should only be used in a case where the specific PGN for the Electrified Accessory is not available or is unknown (e.g., PGNs 29440, 29696, 29952, 30208, 20464, 30720, 30976, 31232, 31488, 26368 and 26112). A request may be made to add PGNs for a new Electrified accessory based on this PGN as a template. If a single controller application broadcasts multiple instances of this message, a 10ms spacing between message broadcasts is recommended so as to not preclude bus access to other messages of the same priority. | 0 | 0 | 125 | DA | No | 1 s, See PGN description for information on message instance timing. | 8 | 6 |  | 1.3 | 7944 | Electrified Accessory Motor Power Hold | Command to allow this Electrified Accessory Motor to remain alive independently of the electrical enable input to the Accessory Motor. For example, this could allow continued device operation after the keyswitch has turned off. 00b = Power Hold Disabled 01b = Power Hold Enabled 10b = Reserved 11b = Don't Care/Take no action | 2 bits | 4 states/2 bit | 0 | 0 to 3 |  | bit | 87 | SAEbs02 | Measured |  | J1939DA | J1939DA | 2015-08-06 | 2018-02-22 | 2015-08-06
|  |  |  | 32000 | Electrified Accessory Motor Command | EAMC | The command message to the Electrified Accessory Motor controller. See PGN 64513 for the corresponding status message. This PGN should only be used in a case where the specific PGN for the Electrified Accessory is not available or is unknown (e.g., PGNs 29440, 29696, 29952, 30208, 20464, 30720, 30976, 31232, 31488, 26368 and 26112). A request may be made to add PGNs for a new Electrified accessory based on this PGN as a template. If a single controller application broadcasts multiple instances of this message, a 10ms spacing between message broadcasts is recommended so as to not preclude bus access to other messages of the same priority. | 0 | 0 | 125 | DA | No | 1 s, See PGN description for information on message instance timing. | 8 | 6 |  | 2-3 | 7945 | Electrified Accessory Motor Speed Command | Speed command to this Electrified Accessory Motor. Note: Both Speed Command and Percent Speed Command cannot be used at the same time. Always set the unused speed command to Not Available. If both commands are set to Not Available, a preprogrammed default speed will be used. | 2 bytes | 0.5 rpm per bit | 0 | 0 to 32,127.5 rpm |  | rpm | 78 | SAEvr02 | Measured |  | J1939DA | J1939DA | 2015-08-06 | 2018-02-22 | 2015-08-06
|  |  |  | 32000 | Electrified Accessory Motor Command | EAMC | The command message to the Electrified Accessory Motor controller. See PGN 64513 for the corresponding status message. This PGN should only be used in a case where the specific PGN for the Electrified Accessory is not available or is unknown (e.g., PGNs 29440, 29696, 29952, 30208, 20464, 30720, 30976, 31232, 31488, 26368 and 26112). A request may be made to add PGNs for a new Electrified accessory based on this PGN as a template. If a single controller application broadcasts multiple instances of this message, a 10ms spacing between message broadcasts is recommended so as to not preclude bus access to other messages of the same priority. | 0 | 0 | 125 | DA | No | 1 s, See PGN description for information on message instance timing. | 8 | 6 |  | 4 | 7946 | Electrified Accessory Motor Percent Speed Command | Speed command to this Electrified Accessory Motor in percentage of maximum speed. Note: Both Speed Command and Percent Speed Command cannot be used at the same time. Always set the unused speed command to Not Available. If both commands are set to Not Available, a preprogrammed default speed will be used. | 1 byte | 0.5 %/bit | 0 | 0 to 125 % | 0 to 100% | % | 299 | SAEpc18 | Measured |  | J1939DA | J1939DA | 2016-05-05 | 2018-02-22 | 2015-08-06
|  |  |  | 32000 | Electrified Accessory Motor Command | EAMC | The command message to the Electrified Accessory Motor controller. See PGN 64513 for the corresponding status message. This PGN should only be used in a case where the specific PGN for the Electrified Accessory is not available or is unknown (e.g., PGNs 29440, 29696, 29952, 30208, 20464, 30720, 30976, 31232, 31488, 26368 and 26112). A request may be made to add PGNs for a new Electrified accessory based on this PGN as a template. If a single controller application broadcasts multiple instances of this message, a 10ms spacing between message broadcasts is recommended so as to not preclude bus access to other messages of the same priority. | 0 | 0 | 125 | DA | No | 1 s, See PGN description for information on message instance timing. | 8 | 6 |  | 5.1 | 8292 | Electrified Accessory Motor 1 | Indicates this instance of the Electrified Accessory Motor. Multiple instances can be controlled with the same command PGN by setting each unique instance parameter to 0b. 0b = Command applied to this Accessory Motor Instance 1b = No Command applied to this Accessory Motor Instance | 1 bit | 2 states/1 bit | 0 | 0 to 1 |  | bit | 86 | SAEbs01 | Measured |  | J1939DA | J1939DA | 2018-02-22 | 2018-02-22 | 2016-05-05
|  |  |  | 32000 | Electrified Accessory Motor Command | EAMC | The command message to the Electrified Accessory Motor controller. See PGN 64513 for the corresponding status message. This PGN should only be used in a case where the specific PGN for the Electrified Accessory is not available or is unknown (e.g., PGNs 29440, 29696, 29952, 30208, 20464, 30720, 30976, 31232, 31488, 26368 and 26112). A request may be made to add PGNs for a new Electrified accessory based on this PGN as a template. If a single controller application broadcasts multiple instances of this message, a 10ms spacing between message broadcasts is recommended so as to not preclude bus access to other messages of the same priority. | 0 | 0 | 125 | DA | No | 1 s, See PGN description for information on message instance timing. | 8 | 6 |  | 5.2 | 8293 | Electrified Accessory Motor 2 | Indicates this instance of the Electrified Accessory Motor. Multiple instances can be controlled with the same command PGN by setting each unique instance parameter to 0b. 0b = Command applied to this Accessory Motor Instance 1b = No Command applied to this Accessory Motor Instance | 1 bit | 2 states/1 bit | 0 | 0 to 1 |  | bit | 86 | SAEbs01 | Measured |  | J1939DA | J1939DA | 2018-02-22 | 2018-02-22 | 2016-05-05
|  |  |  | 32000 | Electrified Accessory Motor Command | EAMC | The command message to the Electrified Accessory Motor controller. See PGN 64513 for the corresponding status message. This PGN should only be used in a case where the specific PGN for the Electrified Accessory is not available or is unknown (e.g., PGNs 29440, 29696, 29952, 30208, 20464, 30720, 30976, 31232, 31488, 26368 and 26112). A request may be made to add PGNs for a new Electrified accessory based on this PGN as a template. If a single controller application broadcasts multiple instances of this message, a 10ms spacing between message broadcasts is recommended so as to not preclude bus access to other messages of the same priority. | 0 | 0 | 125 | DA | No | 1 s, See PGN description for information on message instance timing. | 8 | 6 |  | 5.3 | 8294 | Electrified Accessory Motor 3 | Indicates this instance of the Electrified Accessory Motor. Multiple instances can be controlled with the same command PGN by setting each unique instance parameter to 0b. 0b = Command applied to this Accessory Motor Instance 1b = No Command applied to this Accessory Motor Instance | 1 bit | 2 states/1 bit | 0 | 0 to 1 |  | bit | 86 | SAEbs01 | Measured |  | J1939DA | J1939DA | 2018-02-22 | 2018-02-22 | 2016-05-05
|  |  |  | 32000 | Electrified Accessory Motor Command | EAMC | The command message to the Electrified Accessory Motor controller. See PGN 64513 for the corresponding status message. This PGN should only be used in a case where the specific PGN for the Electrified Accessory is not available or is unknown (e.g., PGNs 29440, 29696, 29952, 30208, 20464, 30720, 30976, 31232, 31488, 26368 and 26112). A request may be made to add PGNs for a new Electrified accessory based on this PGN as a template. If a single controller application broadcasts multiple instances of this message, a 10ms spacing between message broadcasts is recommended so as to not preclude bus access to other messages of the same priority. | 0 | 0 | 125 | DA | No | 1 s, See PGN description for information on message instance timing. | 8 | 6 |  | 5.4 | 8295 | Electrified Accessory Motor 4 | Indicates this instance of the Electrified Accessory Motor. Multiple instances can be controlled with the same command PGN by setting each unique instance parameter to 0b. 0b = Command applied to this Accessory Motor Instance 1b = No Command applied to this Accessory Motor Instance | 1 bit | 2 states/1 bit | 0 | 0 to 1 |  | bit | 86 | SAEbs01 | Measured |  | J1939DA | J1939DA | 2018-02-22 | 2018-02-22 | 2016-05-05
|  |  |  | 32000 | Electrified Accessory Motor Command | EAMC | The command message to the Electrified Accessory Motor controller. See PGN 64513 for the corresponding status message. This PGN should only be used in a case where the specific PGN for the Electrified Accessory is not available or is unknown (e.g., PGNs 29440, 29696, 29952, 30208, 20464, 30720, 30976, 31232, 31488, 26368 and 26112). A request may be made to add PGNs for a new Electrified accessory based on this PGN as a template. If a single controller application broadcasts multiple instances of this message, a 10ms spacing between message broadcasts is recommended so as to not preclude bus access to other messages of the same priority. | 0 | 0 | 125 | DA | No | 1 s, See PGN description for information on message instance timing. | 8 | 6 |  | 5.5 | 8296 | Electrified Accessory Motor 5 | Indicates this instance of the Electrified Accessory Motor. Multiple instances can be controlled with the same command PGN by setting each unique instance parameter to 0b. 0b = Command applied to this Accessory Motor Instance 1b = No Command applied to this Accessory Motor Instance | 1 bit | 2 states/1 bit | 0 | 0 to 1 |  | bit | 86 | SAEbs01 | Measured |  | J1939DA | J1939DA | 2018-02-22 | 2018-02-22 | 2016-05-05
|  |  |  | 32000 | Electrified Accessory Motor Command | EAMC | The command message to the Electrified Accessory Motor controller. See PGN 64513 for the corresponding status message. This PGN should only be used in a case where the specific PGN for the Electrified Accessory is not available or is unknown (e.g., PGNs 29440, 29696, 29952, 30208, 20464, 30720, 30976, 31232, 31488, 26368 and 26112). A request may be made to add PGNs for a new Electrified accessory based on this PGN as a template. If a single controller application broadcasts multiple instances of this message, a 10ms spacing between message broadcasts is recommended so as to not preclude bus access to other messages of the same priority. | 0 | 0 | 125 | DA | No | 1 s, See PGN description for information on message instance timing. | 8 | 6 |  | 5.6 | 8297 | Electrified Accessory Motor 6 | Indicates this instance of the Electrified Accessory Motor. Multiple instances can be controlled with the same command PGN by setting each unique instance parameter to 0b. 0b = Command applied to this Accessory Motor Instance 1b = No Command applied to this Accessory Motor Instance | 1 bit | 2 states/1 bit | 0 | 0 to 1 |  | bit | 86 | SAEbs01 | Measured |  | J1939DA | J1939DA | 2018-02-22 | 2018-02-22 | 2016-05-05
|  |  |  | 32000 | Electrified Accessory Motor Command | EAMC | The command message to the Electrified Accessory Motor controller. See PGN 64513 for the corresponding status message. This PGN should only be used in a case where the specific PGN for the Electrified Accessory is not available or is unknown (e.g., PGNs 29440, 29696, 29952, 30208, 20464, 30720, 30976, 31232, 31488, 26368 and 26112). A request may be made to add PGNs for a new Electrified accessory based on this PGN as a template. If a single controller application broadcasts multiple instances of this message, a 10ms spacing between message broadcasts is recommended so as to not preclude bus access to other messages of the same priority. | 0 | 0 | 125 | DA | No | 1 s, See PGN description for information on message instance timing. | 8 | 6 |  | 5.7 | 8298 | Electrified Accessory Motor 7 | Indicates this instance of the Electrified Accessory Motor. Multiple instances can be controlled with the same command PGN by setting each unique instance parameter to 0b. 0b = Command applied to this Accessory Motor Instance 1b = No Command applied to this Accessory Motor Instance | 1 bit | 2 states/1 bit | 0 | 0 to 1 |  | bit | 86 | SAEbs01 | Measured |  | J1939DA | J1939DA | 2018-02-22 | 2018-02-22 | 2016-05-05
|  |  |  | 32000 | Electrified Accessory Motor Command | EAMC | The command message to the Electrified Accessory Motor controller. See PGN 64513 for the corresponding status message. This PGN should only be used in a case where the specific PGN for the Electrified Accessory is not available or is unknown (e.g., PGNs 29440, 29696, 29952, 30208, 20464, 30720, 30976, 31232, 31488, 26368 and 26112). A request may be made to add PGNs for a new Electrified accessory based on this PGN as a template. If a single controller application broadcasts multiple instances of this message, a 10ms spacing between message broadcasts is recommended so as to not preclude bus access to other messages of the same priority. | 0 | 0 | 125 | DA | No | 1 s, See PGN description for information on message instance timing. | 8 | 6 |  | 5.8 | 8299 | Electrified Accessory Motor 8 | Indicates this instance of the Electrified Accessory Motor. Multiple instances can be controlled with the same command PGN by setting each unique instance parameter to 0b. 0b = Command applied to this Accessory Motor Instance 1b = No Command applied to this Accessory Motor Instance | 1 bit | 2 states/1 bit | 0 | 0 to 1 |  | bit | 86 | SAEbs01 | Measured |  | J1939DA | J1939DA | 2018-02-22 | 2018-02-22 | 2016-05-05
|  |  |  | 32000 | Electrified Accessory Motor Command | EAMC | The command message to the Electrified Accessory Motor controller. See PGN 64513 for the corresponding status message. This PGN should only be used in a case where the specific PGN for the Electrified Accessory is not available or is unknown (e.g., PGNs 29440, 29696, 29952, 30208, 20464, 30720, 30976, 31232, 31488, 26368 and 26112). A request may be made to add PGNs for a new Electrified accessory based on this PGN as a template. If a single controller application broadcasts multiple instances of this message, a 10ms spacing between message broadcasts is recommended so as to not preclude bus access to other messages of the same priority. | 0 | 0 | 125 | DA | No | 1 s, See PGN description for information on message instance timing. | 8 | 6 |  | 6.1 | 8300 | Electrified Accessory Motor 9 | Indicates this instance of the Electrified Accessory Motor. Multiple instances can be controlled with the same command PGN by setting each unique instance parameter to 0b. 0b = Command applied to this Accessory Motor Instance 1b = No Command applied to this Accessory Motor Instance | 1 bit | 2 states/1 bit | 0 | 0 to 1 |  | bit | 86 | SAEbs01 | Measured |  | J1939DA | J1939DA | 2018-02-22 | 2018-02-22 | 2016-05-05
|  |  |  | 32000 | Electrified Accessory Motor Command | EAMC | The command message to the Electrified Accessory Motor controller. See PGN 64513 for the corresponding status message. This PGN should only be used in a case where the specific PGN for the Electrified Accessory is not available or is unknown (e.g., PGNs 29440, 29696, 29952, 30208, 20464, 30720, 30976, 31232, 31488, 26368 and 26112). A request may be made to add PGNs for a new Electrified accessory based on this PGN as a template. If a single controller application broadcasts multiple instances of this message, a 10ms spacing between message broadcasts is recommended so as to not preclude bus access to other messages of the same priority. | 0 | 0 | 125 | DA | No | 1 s, See PGN description for information on message instance timing. | 8 | 6 |  | 6.2 | 8301 | Electrified Accessory Motor 10 | Indicates this instance of the Electrified Accessory Motor. Multiple instances can be controlled with the same command PGN by setting each unique instance parameter to 0b. 0b = Command applied to this Accessory Motor Instance 1b = No Command applied to this Accessory Motor Instance | 1 bit | 2 states/1 bit | 0 | 0 to 1 |  | bit | 86 | SAEbs01 | Measured |  | J1939DA | J1939DA | 2018-02-22 | 2018-02-22 | 2016-05-05
|  |  |  | 32000 | Electrified Accessory Motor Command | EAMC | The command message to the Electrified Accessory Motor controller. See PGN 64513 for the corresponding status message. This PGN should only be used in a case where the specific PGN for the Electrified Accessory is not available or is unknown (e.g., PGNs 29440, 29696, 29952, 30208, 20464, 30720, 30976, 31232, 31488, 26368 and 26112). A request may be made to add PGNs for a new Electrified accessory based on this PGN as a template. If a single controller application broadcasts multiple instances of this message, a 10ms spacing between message broadcasts is recommended so as to not preclude bus access to other messages of the same priority. | 0 | 0 | 125 | DA | No | 1 s, See PGN description for information on message instance timing. | 8 | 6 |  | 6.3 | 8302 | Electrified Accessory Motor 11 | Indicates this instance of the Electrified Accessory Motor. Multiple instances can be controlled with the same command PGN by setting each unique instance parameter to 0b. 0b = Command applied to this Accessory Motor Instance 1b = No Command applied to this Accessory Motor Instance | 1 bit | 2 states/1 bit | 0 | 0 to 1 |  | bit | 86 | SAEbs01 | Measured |  | J1939DA | J1939DA | 2018-02-22 | 2018-02-22 | 2016-05-05
|  |  |  | 32000 | Electrified Accessory Motor Command | EAMC | The command message to the Electrified Accessory Motor controller. See PGN 64513 for the corresponding status message. This PGN should only be used in a case where the specific PGN for the Electrified Accessory is not available or is unknown (e.g., PGNs 29440, 29696, 29952, 30208, 20464, 30720, 30976, 31232, 31488, 26368 and 26112). A request may be made to add PGNs for a new Electrified accessory based on this PGN as a template. If a single controller application broadcasts multiple instances of this message, a 10ms spacing between message broadcasts is recommended so as to not preclude bus access to other messages of the same priority. | 0 | 0 | 125 | DA | No | 1 s, See PGN description for information on message instance timing. | 8 | 6 |  | 6.4 | 8303 | Electrified Accessory Motor 12 | Indicates this instance of the Electrified Accessory Motor. Multiple instances can be controlled with the same command PGN by setting each unique instance parameter to 0b. 0b = Command applied to this Accessory Motor Instance 1b = No Command applied to this Accessory Motor Instance | 1 bit | 2 states/1 bit | 0 | 0 to 1 |  | bit | 86 | SAEbs01 | Measured |  | J1939DA | J1939DA | 2018-02-22 | 2018-02-22 | 2016-05-05
|  |  |  | 32000 | Electrified Accessory Motor Command | EAMC | The command message to the Electrified Accessory Motor controller. See PGN 64513 for the corresponding status message. This PGN should only be used in a case where the specific PGN for the Electrified Accessory is not available or is unknown (e.g., PGNs 29440, 29696, 29952, 30208, 20464, 30720, 30976, 31232, 31488, 26368 and 26112). A request may be made to add PGNs for a new Electrified accessory based on this PGN as a template. If a single controller application broadcasts multiple instances of this message, a 10ms spacing between message broadcasts is recommended so as to not preclude bus access to other messages of the same priority. | 0 | 0 | 125 | DA | No | 1 s, See PGN description for information on message instance timing. | 8 | 6 |  | 6.5 | 8304 | Electrified Accessory Motor 13 | Indicates this instance of the Electrified Accessory Motor. Multiple instances can be controlled with the same command PGN by setting each unique instance parameter to 0b. 0b = Command applied to this Accessory Motor Instance 1b = No Command applied to this Accessory Motor Instance | 1 bit | 2 states/1 bit | 0 | 0 to 1 |  | bit | 86 | SAEbs01 | Measured |  | J1939DA | J1939DA | 2018-02-22 | 2018-02-22 | 2016-05-05
|  |  |  | 32000 | Electrified Accessory Motor Command | EAMC | The command message to the Electrified Accessory Motor controller. See PGN 64513 for the corresponding status message. This PGN should only be used in a case where the specific PGN for the Electrified Accessory is not available or is unknown (e.g., PGNs 29440, 29696, 29952, 30208, 20464, 30720, 30976, 31232, 31488, 26368 and 26112). A request may be made to add PGNs for a new Electrified accessory based on this PGN as a template. If a single controller application broadcasts multiple instances of this message, a 10ms spacing between message broadcasts is recommended so as to not preclude bus access to other messages of the same priority. | 0 | 0 | 125 | DA | No | 1 s, See PGN description for information on message instance timing. | 8 | 6 |  | 6.6 | 8305 | Electrified Accessory Motor 14 | Indicates this instance of the Electrified Accessory Motor. Multiple instances can be controlled with the same command PGN by setting each unique instance parameter to 0b. 0b = Command applied to this Accessory Motor Instance 1b = No Command applied to this Accessory Motor Instance | 1 bit | 2 states/1 bit | 0 | 0 to 1 |  | bit | 86 | SAEbs01 | Measured |  | J1939DA | J1939DA | 2018-02-22 | 2018-02-22 | 2016-05-05
|  |  |  | 32000 | Electrified Accessory Motor Command | EAMC | The command message to the Electrified Accessory Motor controller. See PGN 64513 for the corresponding status message. This PGN should only be used in a case where the specific PGN for the Electrified Accessory is not available or is unknown (e.g., PGNs 29440, 29696, 29952, 30208, 20464, 30720, 30976, 31232, 31488, 26368 and 26112). A request may be made to add PGNs for a new Electrified accessory based on this PGN as a template. If a single controller application broadcasts multiple instances of this message, a 10ms spacing between message broadcasts is recommended so as to not preclude bus access to other messages of the same priority. | 0 | 0 | 125 | DA | No | 1 s, See PGN description for information on message instance timing. | 8 | 6 |  | 6.7 | 8306 | Electrified Accessory Motor 15 | Indicates this instance of the Electrified Accessory Motor. Multiple instances can be controlled with the same command PGN by setting each unique instance parameter to 0b. 0b = Command applied to this Accessory Motor Instance 1b = No Command applied to this Accessory Motor Instance | 1 bit | 2 states/1 bit | 0 | 0 to 1 |  | bit | 86 | SAEbs01 | Measured |  | J1939DA | J1939DA | 2018-02-22 | 2018-02-22 | 2016-05-05
|  |  |  | 32256 | Engine Speed Ramp Rate Boundary Request | ESRRBR | Message is sent to a device to control engine speed ramp rate acceleration and deceleration boundaries (eg TSC1). | 0 | 0 | 126 | DA | No | Every 10 s and on change but no faster than 100 ms. | 8 | 6 |  | 1-2 | 7760 | Requested Engine Speed Acceleration Rate Limit | This parameter is intended to be received by a device sending speed commands to an engine (e.g. TSC1 or proprietary command). The sending device should issue speed commands such that this acceleration rate is not exceeded. A value of FB00h indicates no request for an acceleration rate limit. For Example: If acceleration rate limit is 50 RPM/sec, the actual speed acceleration cannot be numerically greater than 50. | 2 bytes | 1 rpm/s per bit | 0 | 0 to 64,255 rpm/s |  | rpm/s | 414 | SAEaa01 | Measured |  | J1939DA | J1939DA | 2015-02-19 | 2015-02-19 | 2015-02-19
|  |  |  | 32256 | Engine Speed Ramp Rate Boundary Request | ESRRBR | Message is sent to a device to control engine speed ramp rate acceleration and deceleration boundaries (eg TSC1). | 0 | 0 | 126 | DA | No | Every 10 s and on change but no faster than 100 ms. | 8 | 6 |  | 3-4 | 7761 | Requested Engine Speed Deceleration Rate Limit | This parameter is intended to be received by a device sending speed commands to an engine (e.g. TSC1 or proprietary command). The sending device should issue speed commands such that this deceleration rate is not exceeded. A value of FB00h indicates no request for a deceleration rate limit. For Example: If deceleration rate limit is 50 RPM/sec, the actual speed deceleration cannot be numerically greater than 50. | 2 bytes | 1 rpm/s per bit | 0 | 0 to 64,255 rpm/s |  | rpm/s | 414 | SAEaa01 | Measured |  | J1939DA | J1939DA | 2015-02-19 | 2015-02-19 | 2015-02-19
|  |  |  | 32512 | Tire Sensor Identification Command | TSIC | The tire sensor identification number command for each monitored tire. The command will be used to program sensor identification numbers for individual tire. Since there are multiple tire sensors to report, the message format will be a,b,c,d,b,c,d,b,c,d,b,c,d,...etc. where a = Number of Tire Sensors b = Tire Sensor Tire Number c = Tire Sensor Location d = Tire Sensor Identification Number | 0 | 0 | 127 | DA | Yes | On request | Variable | 6 |  | a | 7583 | Number of Tire Sensors | Total count of monitored tire sensor identification numbers represented in this instance of the parameter group. | 1 byte | 1 count/bit | 0 | 0 to 250 |  | count | 129 | SAEct02 | Measured |  | J1939DA | J1939DA | 2014-08-07 | 2014-08-07 | 2014-08-07
|  |  |  | 32512 | Tire Sensor Identification Command | TSIC | The tire sensor identification number command for each monitored tire. The command will be used to program sensor identification numbers for individual tire. Since there are multiple tire sensors to report, the message format will be a,b,c,d,b,c,d,b,c,d,b,c,d,...etc. where a = Number of Tire Sensors b = Tire Sensor Tire Number c = Tire Sensor Location d = Tire Sensor Identification Number | 0 | 0 | 127 | DA | Yes | On request | Variable | 6 |  | b | 7584 | Tire Number | The number of the monitored tire that corresponds with the tire sensor identification number SPN 7586. In order to specify the monitored tire by location, use the tire location SPN 7585. The value FFh indicates this SPN is not used. | 1 byte | 1 count/bit | 0 | 0 to 250 |  | count | 129 | SAEct02 | Measured |  | J1939DA | J1939DA | 2014-08-07 | 2014-08-07 | 2014-08-07
|  |  |  | 32512 | Tire Sensor Identification Command | TSIC | The tire sensor identification number command for each monitored tire. The command will be used to program sensor identification numbers for individual tire. Since there are multiple tire sensors to report, the message format will be a,b,c,d,b,c,d,b,c,d,b,c,d,...etc. where a = Number of Tire Sensors b = Tire Sensor Tire Number c = Tire Sensor Location d = Tire Sensor Identification Number | 0 | 0 | 127 | DA | Yes | On request | Variable | 6 |  | c | 7585 | Tire Location | The location of monitored tire that corresponds with the tire sensor identification number SPN 7586. In order to specify the monitored tire by tire number, use the tire number SPN 7584. The high order 4 bits indicate the vehicle axle position of the tire sensor, counting front to back on the vehicle, with the value 0 representing the front axle on the vehicle. The low order 4 bits indicate the position of the tire sensor along the axle, counting left to right when facing in the direction of normal vehicle travel (forward), with the value 0 representing the left most tire sensor position on the axle. The value FFh indicates not available. It is recommended that output devices add 1 to the position number (range 1 to 15, not 0 to 14) for use by drivers and service technicians. Examples: Tire Sensor 1 location of 00h indicates Tire Sensor 1 is the left front tire sensor. Tire 1 Sensor Location of 23h indicates Tire Sensor 1 is on the 3rd axle, 4th tire from the left. | 8 bits | 8 bit bit-mapped | 0 | bit-mapped |  | bit-mapped | 275 | SAEbm08 | Measured |  | J1939DA | J1939DA | 2014-08-07 | 2014-08-07 | 2014-08-07
|  |  |  | 32512 | Tire Sensor Identification Command | TSIC | The tire sensor identification number command for each monitored tire. The command will be used to program sensor identification numbers for individual tire. Since there are multiple tire sensors to report, the message format will be a,b,c,d,b,c,d,b,c,d,b,c,d,...etc. where a = Number of Tire Sensors b = Tire Sensor Tire Number c = Tire Sensor Location d = Tire Sensor Identification Number | 0 | 0 | 127 | DA | Yes | On request | Variable | 6 |  | d | 7586 | Tire Sensor Identification Number | The identification number of tire sensor for the tire specified in the tire sensor tire number (SPN 7584) or tire sensor location (SPN 7585). | Variable - up to 200 bytes followed by an "*" delimiter | ASCII | 0 | 0 to 255 per byte |  | ASCII | 108 | SAEatad0200 | Measured |  | J1939DA | J1939DA | 2014-08-07 | 2014-08-07 | 2014-08-07
|  |  |  | 32768 | Hybrid System Control 1 | HSC1 | This messages is sent to the hybrid system to control hybrid related features. | 0 | 0 | 128 | DA | No | Every 1 s and on change but no faster than 100 ms | 8 | 6 |  | 1.1 | 7557 | Hybrid System Protection Override Request | Indicates the hybrid system protection override request state. This request allows overriding of hybrid system protection features and failure modes allowing hybrid systems to continue to operate, if possible. This is not the physical switch that performs the protection override. See SPN 7548 for the signal for the physical switch. 00b = Not active 01b = Active 10b = Reserved 11b = Don't care / take no action | 2 bits | 4 states/2 bit | 0 | 0 to 3 |  | bit | 87 | SAEbs02 | Status |  | J1939DA | J1939DA | 2014-05-15 | 2015-05-07 | 2014-05-15
|  |  |  | 32768 | Hybrid System Control 1 | HSC1 | This messages is sent to the hybrid system to control hybrid related features. | 0 | 0 | 128 | DA | No | Every 1 s and on change but no faster than 100 ms | 8 | 6 |  | 1.3 | 7558 | Hybrid System Propulsion Disable Request | Indicates the Hybrid System Disable Request state. The signal gives network controllers the ability to disable the propulsion aspect of hybrid system operation when this request is on. However, hybrid powered accessories may be on and the engine may still run. Regenerative braking is allowed unless disabled by SPN 7552 (Hybrid System Regenerative Braking Disable Switch) or SPN 7559 (Hybrid System Regenerative Braking Disable Request). Engine starting by the hybrid system is allowed. Movement of the vehicle by the hybrid system is not allowed. This is not the physical switch that performs the hybrid system propulsion disable. See SPN 7554 for the physical switch. This feature may allow technicians to test the engine independent of hybrid system propulsion (e.g. control engine fueling using the accelerator pedal without Hybrid System assistance). Another use may be to operate a parallel hybrid system in a conventional engine/transmission mode. Note: This parameter is not related to SPN 7315 (Propulsion System Active). 00b = Off; hybrid propulsion is allowed 01b = On; hybrid propulsion is not allowed 10b = Reserved 11b = Don't Care / Take No Action | 2 bits | 4 states/2 bit | 0 | 0 to 3 |  | bit | 87 | SAEbs02 | Status |  | J1939DA | J1939DA | 2014-08-07 | 2015-05-07 | 2014-08-07
|  |  |  | 32768 | Hybrid System Control 1 | HSC1 | This messages is sent to the hybrid system to control hybrid related features. | 0 | 0 | 128 | DA | No | Every 1 s and on change but no faster than 100 ms | 8 | 6 |  | 1.5 | 7559 | Hybrid System Regenerative Braking Disable Request | Indicates the hybrid system regenerative braking disable request state. This signal gives network controllers the ability to disable all regenerative braking. This is not the operator controlled switch that performs regenerative braking disable (See SPN 7552). 00b = Regenerative braking disable request is not active. Regenerative braking is allowed. 01b = Regenerative braking disable request is active. Regenerative braking is not allowed. 10b = Reserved 11b = Don't care / take no action | 2 bits | 4 states/2 bit | 0 | 0 to 3 |  | bit | 87 | SAEbs02 | Status |  | J1939DA | J1939DA | 2014-07-01 | 2015-05-07 | 2014-05-15
|  |  |  | 32768 | Hybrid System Control 1 | HSC1 | This messages is sent to the hybrid system to control hybrid related features. | 0 | 0 | 128 | DA | No | Every 1 s and on change but no faster than 100 ms | 8 | 6 |  | 1.7 | 7560 | Hybrid System Shutdown Command | Indicates the Hybrid System Shutdown Request state. The signal gives network controllers the ability to disable all hybrid system functionality including propulsion, regenerative braking, and hybrid powered accessories. For electric hybrids, the hybrid system shall be placed in an electrically off state where high voltage is isolated to energy storage devices only (e.g. open contactors, discharge capacitive energy). One use of this request is as an emergency stop capability. Note: Engine operation is still allowed. This is not the physical switch that performs the hybrid system propulsion disable. See SPN 7555 for the physical switch. 00b = Off; hybrid system may operate normally 01b = On; hybrid system functionality is not allowed 10b = Reserved 11b = Don't Care / Take No Action | 2 bits | 4 states/2 bit | 0 | 0 to 3 |  | bit | 87 | SAEbs02 | Status |  | J1939DA | J1939DA | 2014-08-07 | 2015-05-07 | 2014-08-07
|  |  |  | 32768 | Hybrid System Control 1 | HSC1 | This messages is sent to the hybrid system to control hybrid related features. | 0 | 0 | 128 | DA | No | Every 1 s and on change but no faster than 100 ms | 8 | 6 |  | 2.1 | 7888 | Operator Vehicle Mode Request | Operator Vehicle Mode Request is the operator intended vehicle mode. This parameter can be from only one source on the vehicle. In the case of a Diesel-Electric Hybrid, the source of this parameter may be a vehicle controller that monitors the operator interface for commands. Off is entered following key off. Low Voltage Accessory mode is when low voltage accessories may be powered from the SLI battery. The Stored Energy Source is disconnected. No propulsion is available in this mode. In this mode, gear selector requests to exit neutral or park are not honored. Stored Energy Source Active mode is when both the low voltage accessories and the Stored Energy Source are online. No propulsion is allowed. In this mode, gear selector requests to exit neutral or park are not honored. In a Diesel-Electric hybrid, the high voltage accessories will be available in this mode. Propulsion Active mode is when both the low voltage accessories and the Stored Energy Source are online. Propulsion is allowed. In this mode, gear selector requests may be honored. In a Diesel-Electric hybrid, the high voltage accessories will be available in this mode. 0 = Off 1 = Low Voltage Accessory 2 = Stored Energy Source Active 3 = Propulsion Active 4 = to13 - Reserved 14 = Error 15 = Not Available | 4 bits | 16 states/4 bit | 0 | 0 to 15 |  | bit | 89 | SAEbs04 | Measured |  | J1939DA | J1939DA | 2015-05-07 | 2015-05-07 | 2015-05-07
|  |  |  | 32768 | Hybrid System Control 1 | HSC1 | This messages is sent to the hybrid system to control hybrid related features. | 0 | 0 | 128 | DA | No | Every 1 s and on change but no faster than 100 ms | 8 | 6 |  | 2.5 | 7889 | Hybrid Propulsion Mode Request | Hybrid Propulsion Mode Request is the operator intended propulsion mode. This parameter can be from only one source on the vehicle. Response to this request can be found in the Hybrid Propulsion Mode Status (SPN 7896) and Hybrid Propulsion Mode Transition Status (SPN 7897) parameters. In the case of a Diesel-Electric Hybrid, the source of this parameter may be a vehicle controller that monitors the operator interface for commands. Vehicle Performance may be reduced using Performance Bias Selection (SPN 6874) in any of these modes. Stored Energy Source Sustaining: In this mode, normal hybrid operation is desired. This state is characterized by the Stored Energy Source being online. In a Diesel-Electric hybrid, this operating mode is characterized as HVES charge sustaining where the energy for the vehicle is supplied by the combination of engine and HVES. The Stored Energy Source Set Point Request (SPN 7892) may be used to set an operating charge level for the HVES. Engine stop-start is available in this mode unless specifically disabled, however, engine off is still considered charge sustaining while operating in Engine stop-start. Stored Energy Source Increasing: In this mode the Stored Energy Source is online and the system is requested to increase the stored energy level to the Stored Energy Source Set Point Request (SPN 7892). Progress towards the set point can be monitored using the Stored Energy Source Level (SPN 7895) parameter. When the set point is achieved, the system will hold the set point. The rate at which energy is increased is set based on the Stored Energy Charge/Discharge Rate Request (SPN 7891). In a Diesel-Electric Hybrid, this mode would be characterized by the HVES being charged by an onboard engine (fuel cell etc.) or external source. This may be used to pre-condition the HVES in anticipation of a hybrid Stored Energy Source Only mode of operation. Store Energy Source Depleting: In this mode the Stored Energy Source is online. This state prioritizes use of the Stored Energy Source with the intent to reduce the energy stored. The requested Stored Energy Source Set Point Request (SPN 7892) may be used. Progress towards the set point can be monitor using the Stored Energy Source Level (SPN 7895). When the set point is achieved, the system will attempt to hold the set point. In a Diesel-Electric hybrid, this mode would be characterized by the HVES being discharged in general. The engine may be operational. Stored Energy Source Offline: In this mode the Stored Energy Source is offline and is not used as a source of propulsion and/or accessory power. In a Diesel-Electric hybrid, this mode would be characterized by engine (fuel cell, etc.) only operation. Stored Energy Source Only: In this mode the Stored Energy Source is online and is the only source of propulsion and/or accessory power. In a Diesel-Electric hybrid, this mode is characterized as "HVES only" operation. The engine is not operational. 0 = No mode requested 1 = Stored Energy Source Sustaining 2 = Stored Energy Source Increasing 3 = Stored Energy Source Depleting 4 = Stored Energy Source Offline 5 = Stored Energy Source Only 6 to 13 = Reserved 14 = Error 15 = Not Available | 4 bits | 16 states/4 bit | 0 | 0 to 15 |  | bit | 89 | SAEbs04 | Measured |  | J1939DA | J1939DA | 2015-05-07 | 2015-05-07 | 2015-05-07
|  |  |  | 32768 | Hybrid System Control 1 | HSC1 | This messages is sent to the hybrid system to control hybrid related features. | 0 | 0 | 128 | DA | No | Every 1 s and on change but no faster than 100 ms | 8 | 6 |  | 3.1 | 7890 | External Energy Source Connection Demand | External Energy Source Connection Demand indicates how the hybrid system should engage with the external energy source that is temporarily connected to the vehicle. This parameter allows for two external energy source connections. Propulsion may or may not be allowed as defined by the Operator Vehicle Mode Request (SPN 7888). The state of the engine (fuel cell etc.) is dictated by the Hybrid Propulsion Mode Request (SPN 7889). This parameter can be from only one source. In the case of a Diesel-Electric Hybrid, the source of this parameter may be a vehicle controller or the connected charger. Status of the connection can be found in the External Energy Source Connection Status (SPN 7898) parameter. Perform Connection Verification is requested to connect and ensure a proper connection between an external energy source and the onboard stored energy source. If the connection is not verified, the External Energy Source Connection Status (SPN 7898) will indicate state 1 Connection – Error (Verification failed). Energy Source and Drain: An external source of power is connected to the vehicle that may be used to assist the onboard systems in managing the Stored Energy Source level (SPN 7895) to the Stored Energy Source Set Point Request (SPN 7892). In a Diesel-Electric hybrid, this type of External Energy Source may be energy depleting or increasing from an HVES point of view depending on the operation of the vehicle and controls. This option may be used in the case of a trolley bus where energy can be sourced from, or drain to, the utility grid. Energy Source: An external source of power is connected to increase stored energy. In the case of a plug-in hybrid or electric vehicle, this could be the Electric Vehicle Supply Equipment (EVSE) as defined in SAE J1772. It is intended to increase the state of charge of the HVES. Energy Drain: An external power drain is connected that decreases stored energy. In the case of a plug-in hybrid, this device will reduce the HVES state of charge. This device may also be used to drain a capacitor-based stored energy source prior to maintenance. Disconnect Request: The external energy device is requesting the hybrid system to disconnect due to a normal shutdown or failure mode. 0 = No Connection 1 = Perform Connection 1 Verification 2 = Energy Drain or Source Connection 1 3 = Energy Source Connection 1 4 = Energy Drain Connection 1 5 = Perform Connection 2 Verification 6 = Energy Drain or Source Connection 2 7 = Energy Source Connection 2 8 = Energy Drain Connection 2 9 to 13 = Reserved 14 = Disconnect Request 15 = No Request/Take no action | 4 bits | 16 states/4 bit | 0 | 0 to 15 |  | bit | 89 | SAEbs04 | Measured |  | J1939DA | J1939DA | 2015-05-07 | 2015-05-07 | 2015-05-07
(R) |  | (R) | (R) | 32768 | Hybrid System Control 1 | HSC1 | This messages is sent to the hybrid system to control hybrid related features. | 0 | 0 | 128 | DA | No | Every 1 s and on change but no faster than 100 ms | 8 | 6 |  | 3.5 | 10148 | HVES Charge Consent | Indicates the sender’s consent to charge the system’s HVES (high-voltage energy storage) from EVSE (electric vehicle supply equipment), i.e. offboard vehicle charging station. For example, a controller has certain application-specific conditions where it forbids external charging; one of those conditions is if the vehicle’s parking brake is not set. When the parking brake is not set, this controller would set this SPN to "Charging of HVES system is not allowed, (i.e. vetoed)". Once all its conditions are satisfied again (including the parking brake being set), the controller would set this SPN to "Charging of HVES system is allowed". This parameter has no error state. In case of an error condition (for example, a switch input state cannot be determined) the consenter is forced to choose one of the valid consent states. The “not available” state is not to be used to indicate an error condition. 00b = Charging of HVES system is not allowed (i.e. vetoed) 01b = Charging of HVES system is allowed 10b = SAE Reserved 11b = Not Available | 2 bits | 4 states/2 bit | 0 | 0 to 3 |  | bit | 87 | SAEbs02 | Status |  | J1939DA | J1939DA | 2018-05-10 | 2015-05-07 | 2018-05-10
|  |  |  | 32768 | Hybrid System Control 1 | HSC1 | This messages is sent to the hybrid system to control hybrid related features. | 0 | 0 | 128 | DA | No | Every 1 s and on change but no faster than 100 ms | 8 | 6 |  | 4 | 7891 | Stored Energy Source Charge/Discharge Rate Request | Stored Energy Source Charge/Discharge Rate Request is used to control the rate at which the stored energy is changed in Energy Increasing or Energy Depleting modes. A value of FBh indicates a request for the default charge/discharge rate. In a Diesel-Electric Hybrid, it is the percentage of the maximum charging rate allowed by the system. The system will control the charging rate to its maximum allowed when at 100%. This parameter provides the ability to charge the HVES at different rates. If there are multiple sources of this parameter the greatest charge/discharge rate is used. | 1 byte | 0.4 %/bit | 0 | 0 to 100 % |  | % | 44 | SAEpc03 | Measured |  | J1939DA | J1939DA | 2016-02-04 | 2015-05-07 | 2015-05-07
|  |  |  | 32768 | Hybrid System Control 1 | HSC1 | This messages is sent to the hybrid system to control hybrid related features. | 0 | 0 | 128 | DA | No | Every 1 s and on change but no faster than 100 ms | 8 | 6 |  | 5 | 7892 | Stored Energy Source Set Point Request | Stored Energy Source Set Point Request is used to set the percentage that the Stored Energy Source should be managed to by the system. A value of FBh indicates a request for the default set point. In the case of a Diesel-Electric Hybrid, the percentage (0-100%) is the percentage of HVES capacity available for use. This is a percentage of the useable HVES capacity (i.e., not the actual capacity, or State of Charge). If there are multiple sources of this parameter the level closest to 100% is used. Stored Energy Source Level (SPN 7895) provides a status of the actual level versus this set point. | 1 byte | 0.4 %/bit | 0 | 0 to 100 % |  | % | 44 | SAEpc03 | Measured |  | J1939DA | J1939DA | 2015-05-07 | 2015-05-07 | 2015-05-07
|  |  |  | 32768 | Hybrid System Control 1 | HSC1 | This messages is sent to the hybrid system to control hybrid related features. | 0 | 0 | 128 | DA | No | Every 1 s and on change but no faster than 100 ms | 8 | 6 |  | 6 | 9706 | Hybrid Propulsion Mode Requested Maximum Speed | The requested maximum speed for the vehicle while in a Hybrid Propulsion Mode (see SPN 7889) other than Mode 1 - Stored Energy Source Sustaining. This shall be the operating vehicle speed limit while in the range defined by Hybrid Propulsion Mode Requested Distance (SPN 9707). If another vehicle speed limit is active within the hybrid system, the lower of the values must be used. A value of FBh indicates that the sender supports this parameter, but is currently not requesting a limit. A value of FFh indicates that this parameter is not supported by the sender. See Hybrid Propulsion Mode Maximum Speed Setting (SPN 9708) for an indication of the current setting. | 1 byte | 1 km/h per bit | 0 | 0 to 250 km/h |  | km/h | 73 | SAEvl05 | Status |  | J1939DA | J1939DA | 2017-11-17 | 2015-05-07 | 2017-11-17
|  |  |  | 32768 | Hybrid System Control 1 | HSC1 | This messages is sent to the hybrid system to control hybrid related features. | 0 | 0 | 128 | DA | No | Every 1 s and on change but no faster than 100 ms | 8 | 6 |  | 7-8 | 9707 | Hybrid Propulsion Mode Requested Distance | The requested distance to maintain a Hybrid Propulsion Mode (see SPN 7889) other than Mode 1 - Stored Energy Source Sustaining. When the distance is met, or a protective mode is activated (e.g. HVES charge is depleted while in Mode 5 - Stored Energy Source Only), the Hybrid Propulsion System is no longer required to maintain the selected mode (e.g. may revert back to Mode 1 as if SPN 7889 was received with Mode 1 requested). When SPN 7889 is changed, the value of Hybrid Propulsion Mode Requested Distance is used as the starting point for the countdown indicated in Hybrid Propulsion Mode Remaining Distance SPN (9709). A value of FB00h indicates that the sender supports this parameter, but there is currently no requested distance (e.g any requested distance should be set to default, or the requested mode should be maintained for as long as possible.) When a value of FFFFh is received the maximum distance is not supported by the sender and the distance is defined as unlimited or default as set by the manufacturer. | 2 bytes | 0.03125 km/bit | 0 | 0 to 2007.96875 km |  | km | 445 | SAEds19 | Status |  | J1939DA | J1939DA | 2017-11-17 | 2015-05-07 | 2017-11-17
|  |  |  | 33024 | Aftertreatment System Control | AFTSC | Used to request the aftertreatment system to perform or inhibit certain operations. | 0 | 0 | 129 | DA | No | Every 1 s and on change of state but no faster than every 100 ms. | 8 | 6 |  | 1.1 | 7331 | Aftertreatment Thermal Management Inhibit Request | Provides state of inhibit request for Aftertreatment thermal management from external system. Aftertreatment Thermal Management indicates that the exhaust temperatures have been controlled for expected functioning of the aftertreatment system - This is not just limited to temperature increase for regeneration of DPF or SCR. Inhibit request is active when temperature change in aftertreatment system leads to deviation in the normal functioning of the external system and external system requests thermal management to be suspended for some duration. Status of SPN 7332 indicates whether the inhibit request is accepted. 00b = Do not inhibit 01b = Inhibit 10b = Reserved for SAE assignment 11b = Not Available | 2 bits | 4 states/2 bit | 0 | 0 to 3 |  | bit | 87 | SAEbs02 | Status |  | J1939DA | J1939DA | 2013-12-11 | 2015-11-05 | 2013-12-11
|  |  |  | 33024 | Aftertreatment System Control | AFTSC | Used to request the aftertreatment system to perform or inhibit certain operations. | 0 | 0 | 129 | DA | No | Every 1 s and on change of state but no faster than every 100 ms. | 8 | 6 |  | 1.3 | 7515 | Request to Permit DEF Hydraulic Stiffness Check | A request to permit the DEF hydraulic stiffness check. The request continues to be broadcast until the stiffness check is finished or the corresponding permission status indicates an error. 00b = no request 01b = request to permit DEF hydraulic stiffness check or stiffness check is running 10b = reserved 11b = don't care The DEF hydraulic stiffness check is implemented in order to check for malfunctions and wear (damage) of the DEF dosing system and may be required by OBD legislation. | 2 bits | 4 states/2 bit | 0 | 0 to 3 |  | bit | 87 | SAEbs02 | Status |  | J1939DA | J1939DA | 2014-05-15 | 2015-11-05 | 2014-05-15
(R) |  | (R) |  | 33024 | Aftertreatment System Control | AFTSC | Used to request the aftertreatment system to perform or inhibit certain operations. | 0 | 0 | 129 | DA | No | Every 1 s and on change of state but no faster than every 100 ms. | 8 | 6 |  | 1.5 | 7516 | Request to Permit SCR Dosing Test Injection | A request to permit the SCR dosing test injection. The request continues to be broadcast until the test injection is finished or the corresponding permission status indicates an error. 000b = No request 001b = Request to permit SCR Dosing Test Injection or test injection is running 010b = Urgent request to permit SCR Dosing Test Injection or test injection is running 011b = Reserved 100b = Reserved 101b = Reserved 110b = Reserved 111b = Don't care | 3 bits | 8 states/3 bit | 0 | 0 to 7 |  | bit | 88 | SAEbs03 | Status |  | J1939DA | J1939DA | 2018-05-10 | 2015-11-05 | 2014-05-15
|  |  |  | 33024 | Aftertreatment System Control | AFTSC | Used to request the aftertreatment system to perform or inhibit certain operations. | 0 | 0 | 129 | DA | No | Every 1 s and on change of state but no faster than every 100 ms. | 8 | 6 |  | 2.1 | 7851 | Aftertreatment System Enable Status | Indicates that the aftertreatment system is enabled or disabled. Enabled indicates the system will dose at regular intervals. 00b = Aftertreatment System is Disabled 01b = Aftertreatment System is Enabled 10b = Error 11b = Not available Note: In some marine applications it may be desireable to enable or disable the aftertreatment system. To disable the system the user will need to get a migratory exemption from EPA 1042.915. | 2 bits | 4 states/2 bit | 0 | 0 to 3 |  | bit | 87 | SAEbs02 | Status |  | J1939DA | J1939DA | 2015-05-07 | 2015-11-05 | 2015-05-07
|  |  |  | 33024 | Aftertreatment System Control | AFTSC | Used to request the aftertreatment system to perform or inhibit certain operations. | 0 | 0 | 129 | DA | No | Every 1 s and on change of state but no faster than every 100 ms. | 8 | 6 |  | 2.3 | 8149 | Aftertreatment Diesel Exhaust Fluid Doser Ready Status | Indicates the aftertreatment systems operating conditions are appropriate for dosing. Note: Operating conditions may include but not limited to Diesel Exhaust Fluid tank level and Diesel Exhaust Fluid tank temperature are within the operating threshold. 00b = Aftertreatment Not Ready to Dose 01b = Aftertreatment Ready to Dose 10b = Error 11b = Not available | 2 bits | 4 states/2 bit | 0 | 0 to 3 |  | bit | 87 | SAEbs02 | Status |  | J1939DA | J1939DA | 2015-11-05 | 2015-11-05 | 2015-11-05
|  |  |  | 33280 | Tire Configuration Command Information | TCCI | Details the attributes for the tire monitoring settings for the tires. | 0 | 0 | 130 | DA | No | On request | 8 | 6 |  | 1 | 6973 | Tire Location | The location of monitored tire on the vehicle. The high order 4 bits indicate the vehicle axle position of the tire, counting front to back on the vehicle, with the value 0 representing the front axle on the vehicle. If the upper 4 bits have a value of 0 to 13 it implies axle position, however 14 (Eh) would mean use these settings (other SPNs in tire configuration command information) for all axles. The low order 4 bits indicate the position of the tire along the axle, counting left to right when facing in the direction of normal vehicle travel (forward), with the value 0 representing the left most tire position on the axle. If the lower 4 bits have a value of 0 to 13 it implies tire position along the axle, however 14 (Eh) would mean use these settings (other SPNs in tire configuration command information) for all tires on the specified axle. The value EEh indicates configure all tires identically on all axles. The value FFh indicates unavailable. It is recommended that output devices add 1 to the position number (range 1 to 15, not 0 to 14) for use by drivers and service technicians. Examples: Tire 1 location of 00h indicates Tire 1 is the left front tire. Tire 1 Location of 23h indicates Tire 1 is on the 3rd axle, 4th tire from the left. | 8 bits | 8 bit bit-mapped | 0 | bit-mapped |  | bit-mapped | 275 | SAEbm08 | Status |  | J1939DA | J1939DA | 2013-11-14 | 2014-08-07 | 2013-11-14
|  |  |  | 33280 | Tire Configuration Command Information | TCCI | Details the attributes for the tire monitoring settings for the tires. | 0 | 0 | 130 | DA | No | On request | 8 | 6 |  | 2-3 | 6974 | Cold Inflation Pressure Setting | Configurable value of the cold inflation pressure of the tire. Cold inflation pressure is the default/reference inflation pressure suggested by the manufacturer for a specific tire. | 2 bytes | 1 kPa/bit | 0 | 0 to 64255 kPa |  | kPa | 377 | SAEpr22 | Status |  | J1939DA | J1939DA | 2013-11-14 | 2014-08-07 | 2013-11-14
|  |  |  | 33280 | Tire Configuration Command Information | TCCI | Details the attributes for the tire monitoring settings for the tires. | 0 | 0 | 130 | DA | No | On request | 8 | 6 |  | 4 | 6975 | Under Pressure Percentage Threshold Setting | Configurable percent deviation from the set cold inflation pressure, for the under tire pressure alert. | 1 byte | 0.5 %/bit | 0 | 0 to 125 % |  | % | 299 | SAEpc18 | Status |  | J1939DA | J1939DA | 2013-11-14 | 2014-08-07 | 2013-11-14
|  |  |  | 33280 | Tire Configuration Command Information | TCCI | Details the attributes for the tire monitoring settings for the tires. | 0 | 0 | 130 | DA | No | On request | 8 | 6 |  | 5 | 6976 | Extreme Under Pressure Percentage Threshold Setting | Configurable percent deviation from the set cold inflation pressure, for the extreme under tire pressure alert. | 1 byte | 0.5 %/bit | 0 | 0 to 125 % |  | % | 299 | SAEpc18 | Status |  | J1939DA | J1939DA | 2013-11-14 | 2014-08-07 | 2013-11-14
|  |  |  | 33280 | Tire Configuration Command Information | TCCI | Details the attributes for the tire monitoring settings for the tires. | 0 | 0 | 130 | DA | No | On request | 8 | 6 |  | 6 | 6977 | Over Pressure Percentage Threshold Setting | Configurable percentage deviation from the set cold inflation pressure, for the over tire pressure alert. | 1 byte | 0.5 %/bit | 0 | 0 to 125 % |  | % | 299 | SAEpc18 | Status |  | J1939DA | J1939DA | 2013-11-14 | 2014-08-07 | 2013-11-14
|  |  |  | 33280 | Tire Configuration Command Information | TCCI | Details the attributes for the tire monitoring settings for the tires. | 0 | 0 | 130 | DA | No | On request | 8 | 6 |  | 7 | 6978 | Over Temperature Setting | Configurable constant temperature above which an over temperature alert will trigger. | 1 byte | 1 °C/bit | -40 °C | -40 to 210 °C |  | °C | 67 | SAEtp01 | Status |  | J1939DA | J1939DA | 2013-11-14 | 2014-08-07 | 2013-11-14
|  |  |  | 33280 | Tire Configuration Command Information | TCCI | Details the attributes for the tire monitoring settings for the tires. | 0 | 0 | 130 | DA | No | On request | 8 | 6 |  | 8.1 | 7587 | Tire Sensor Enable Setting | Command signal used to enable/disable the tire sensor. On receipt of this command, the tire sensor may either be enabled or disabled. 00b = Off / Isolate / Disable 01b = On / Enable 10b = Reserved / Not Defined 11b = Don't Care / Take No Action | 2 bits | 4 states/2 bit | 0 | 0 to 3 |  | bit | 87 | SAEbs02 | Status |  | J1939DA | J1939DA | 2014-08-07 | 2014-08-07 | 2014-08-07
|  |  |  | 33536 | Payload Calibration Information Command | PCIC | Calibration setting commands for the Payload Measurement System. | 0 | 0 | 131 | DA | No | As needed | 8 | 6 |  | 1.1 | 6871 | Payload Calibration Set Point Command | Specifies the current payload point being calibrated. The data specified in the 'Payload Calibration Commanded Weight' SPN (SPN 6872) or 'Payload Correction Factor Command' SPN (SPN 6873) shall be used for calibrating this specified payload point. When used with the 'Payload Calibration Commanded Weight' SPN (SPN 6872), it is possible to calibrate multiple points of the Payload Measurement system by loading the machine with up to 10 known calibration loads. When used with the Payload Correction Factor Command' SPN (SPN 6873), it is possible to adjust the calibrations for multiple points of the Payload Measurement system by specifying the system gain. Multipoint calibration of the Payload Measurement system is perfomed by loading the machine with up to 10 known calibration loads. For each calibration load the Payload Calibration Information Command PGN is sent with Payload Calibration Set Point Command SPN identifying the calibration point and the Payload Calibration Commanded Weight SPN holding the value of the load. Zero Point is used for empty which also sets the empty tare offset. End point identifies the last point. 0000b = Zero Point 0001b = Calibration Reference Point 1 0010b = Calibration Reference Point 2 0011b = Calibration Reference Point 3 0100b = Calibration Reference Point 4 0101b = Calibration Reference Point 5 0110b = Calibration Reference Point 6 0111b = Calibration Reference Point 7 1000b = Calibration Reference Point 8 1001b = Calibration Reference Point 9 1010b = End Point 1011b = Correction Point 1100b = Reset Calibration 1101b = Reserved 1110b = Error 1111b = Not Available | 4 bits | 16 states/4 bit | 0 | 0 to 15 |  | bit | 89 | SAEbs04 | Status |  | J1939DA | J1939DA | 2013-08-15 | 2013-08-15 | 2013-08-15
|  |  |  | 33536 | Payload Calibration Information Command | PCIC | Calibration setting commands for the Payload Measurement System. | 0 | 0 | 131 | DA | No | As needed | 8 | 6 |  | 2-3 | 6872 | Payload Calibration Commanded Weight | The true known mass of real load weight applicable for the calibration point specified in SPN 6871 and used for calibrating Payload system. Multipoint calibration of the Payload Measurement system is perfomed by loading the machine with up to 10 known calibration loads. For each calibration load the Payload Calibration Information Command PGN is sent with Payload Calibration Set Point Command SPN identifying the calibration point and the Payload Calibration Commanded Weight SPN holding the value of the load. | 2 bytes | 2 kg/bit | 0 | 0 to 128,510 kg |  | kg | 28 | SAEma02 | Status |  | J1939DA | J1939DA | 2013-08-15 | 2013-08-15 | 2013-08-15
|  |  |  | 33536 | Payload Calibration Information Command | PCIC | Calibration setting commands for the Payload Measurement System. | 0 | 0 | 131 | DA | No | As needed | 8 | 6 |  | 4 | 6873 | Payload Correction Factor Command | The payload correction factor is used to fine tune the sensor gain value. Correction factor calibration of the Payload Measurement system is performed through a Payload Calibration Set Point SPN value of Correction Point and the Payload Correction Factor SPN value set to modify the current gain of the system by the required amount in %. | 1 byte | 1 %/bit | -125 % | -125 to 125 % |  | % | 45 | SAEpc05 | Status |  | J1939DA | J1939DA | 2013-08-15 | 2013-08-15 | 2013-08-15
|  |  |  | 33792 | Aftertreatment 1 Particulate Sensor Control | AFT1PSC | This PGN contains parameters used to control the particulate sensor and to provide data that the particulate sensor needs to operate. | 0 | 0 | 132 | DA | No | 200 ms | 8 | 6 |  | 1.1 | 6782 | Aftertreatment 1 Particulate Sensor Shutdown Request | Aftertreatment 1 particulate sensor shutdown request. 00b = Shutdown request not active 01b = Shutdown request active 10b = SAE reserved 11b = Not available | 2 bits | 4 states/2 bit | 0 | 0 to 3 |  | bit | 87 | SAEbs02 | Status |  | J1939DA | J1939DA | 2013-02-28 | 2013-08-15 | 2013-02-28
|  |  |  | 33792 | Aftertreatment 1 Particulate Sensor Control | AFT1PSC | This PGN contains parameters used to control the particulate sensor and to provide data that the particulate sensor needs to operate. | 0 | 0 | 132 | DA | No | 200 ms | 8 | 6 |  | 1.3 | 6783 | Aftertreatment 1 Particulate Sensor Regeneration Request | Another ECU would send this to request that the particulate sensor perform a regeneration of the sensor. A request would be considered active when this parameter transitions from 00b to 01b. 00b = Regeneration not requested 01b = Regeneration requested 10b = SAE reserved 11b = Not available | 2 bits | 4 states/2 bit | 0 | 0 to 3 |  | bit | 87 | SAEbs02 | Status |  | J1939DA | J1939DA | 2013-02-28 | 2013-08-15 | 2013-02-28
|  |  |  | 33792 | Aftertreatment 1 Particulate Sensor Control | AFT1PSC | This PGN contains parameters used to control the particulate sensor and to provide data that the particulate sensor needs to operate. | 0 | 0 | 132 | DA | No | 200 ms | 8 | 6 |  | 1.5 | 6784 | Aftertreatment 1 Particulate Sensor Dewpoint | Indicates that the temperature near the particulate sensor has exceeded the dew point. 00b = Dewpoint has not been reached 01b = Dewpoint has been reached 10b = SAE reserved 11b = Not available | 2 bits | 4 states/2 bit | 0 | 0 to 3 |  | bit | 87 | SAEbs02 | Status |  | J1939DA | J1939DA | 2013-02-28 | 2013-08-15 | 2013-02-28
|  |  |  | 33792 | Aftertreatment 1 Particulate Sensor Control | AFT1PSC | This PGN contains parameters used to control the particulate sensor and to provide data that the particulate sensor needs to operate. | 0 | 0 | 132 | DA | No | 200 ms | 8 | 6 |  | 2-3 | 6785 | Aftertreatment 1 Particulate Sensor Exhaust Temperature | This is the temperature in the exhaust stream that is closest to the particulate sensor. This could be a calculated value or read from another sensor. The ECU transmitting this message to the particulate sensor controller will be aware of the temperature sensor that is closest to the particulate sensor, whereas the particulate sensor may not be aware of the location. | 2 bytes | 0.03125 °C/bit | -273 °C | -273 to 1734.96875 °C |  | °C | 68 | SAEtp02 | Status |  | J1939DA | J1939DA | 2013-02-28 | 2013-08-15 | 2013-02-28
|  |  |  | 33792 | Aftertreatment 1 Particulate Sensor Control | AFT1PSC | This PGN contains parameters used to control the particulate sensor and to provide data that the particulate sensor needs to operate. | 0 | 0 | 132 | DA | No | 200 ms | 8 | 6 |  | 4-5 | 6829 | Aftertreatment 1 Particulate Sensor Exhaust Velocity | Velocity of the exhaust gas near the particulate sensor. | 2 bytes | 1/256 km/h per bit | 0 | 0 to 250.996 km/h |  | km/h | 71 | SAEvl02 | Measured |  | J1939DA | J1939DA | 2013-08-15 | 2013-08-15 | 2013-08-15
|  |  |  | 34048 | Cab Message 2 | CM2 | Message containing parameters originating from the vehicle cab. | 0 | 0 | 133 | DA | No | Every 1 s and on change but no faster than 100 ms | 8 | 6 |  | 1 | 6730 | Engine Fan 2 Requested Percent Speed | Fan speed of the second fan in the system as a ratio of the actual fan drive (current speed) to the fully engaged fan drive (maximum fan speed). A two state fan (off/on) will use 0% and 100% respectively. A three state fan (off/intermediate/on) will use 0%, 50% and 100% respectively. A variable speed fan will use 0% to 100%. Multiple fan systems will use 0 to 100% to indicate the percent cooling capacity being provided. Feedback to this request is provided using the Estimated Percent Fan 2 Speed (see SPN 1550). Note that the intermediate fan speed of a three state fan will vary with different fan drives, therefore 50% is being used to indicate that the intermediate speed is required from the fan drive. Typically, the first fan in a system will be the fan closest to the radiator. The second fan will be located farthest from the radiator. SPN 986 shall be used for systems that have only one fan. | 1 byte | 0.4 %/bit | 0 | 0 to 100 % |  | % | 44 | SAEpc03 | Status |  | J1939DA | J1939DA | 2013-02-28 | 2015-11-05 | 2013-02-28
|  |  |  | 34048 | Cab Message 2 | CM2 | Message containing parameters originating from the vehicle cab. | 0 | 0 | 133 | DA | No | Every 1 s and on change but no faster than 100 ms | 8 | 6 |  | 2 | 6874 | Performance Bias Selection | Indicates the operating bias toward performance of the power source. 0% Functionality is biased toward fuel economy as much as possible. 50% Functionality is biased toward neither fuel economy or performance. 100% Functionality is biased toward performance as much as possible. For values between 0% and 50%, functionality is biased toward fuel economy, with values closer to 0% indicating more bias toward fuel economy. For values between 50% and 100%, functionality is biased toward performance, with values closer to 100% indicating more bias toward performance. | 1 byte | 0.4 %/bit | 0 | 0 to 100 % |  | % | 44 | SAEpc03 | Measured |  | J1939DA | J1939DA | 2013-08-15 | 2015-11-05 | 2013-08-15
|  |  |  | 34048 | Cab Message 2 | CM2 | Message containing parameters originating from the vehicle cab. | 0 | 0 | 133 | DA | No | Every 1 s and on change but no faster than 100 ms | 8 | 6 |  | 3.1 | 6881 | SCR Operator Inducement Override Switch | The position of the operator inducement override switch. This switch function allows the operator to override an operator inducement derate. See EU Commission directive 2012/46/EU. Appendix 1 Section 5.5 for more information. 00b = Off 01b = On 10b = Error 11b = Not available | 2 bits | 4 states/2 bit | 0 | 0 to 3 |  | bit | 87 | SAEbs02 | Status |  | J1939DA | J1939DA | 2013-08-15 | 2015-11-05 | 2013-08-15
|  |  |  | 34048 | Cab Message 2 | CM2 | Message containing parameters originating from the vehicle cab. | 0 | 0 | 133 | DA | No | Every 1 s and on change but no faster than 100 ms | 8 | 6 |  | 3.3 | 7033 | Heat Exchanger Debris Purge Inhibit Switch | Indicates the state of a switch available to the operator that will inhibit the system from purging the debris from the heat exchanger. 00b = not active 01b = active 10b = error 11b = not available This SPN would be "not active" when purging the debris from the heat exchanger is allowed to occur (purging the debris from the heat exchanger is not inhibited). The ECU shall inhibit purging the debris from the heat exchanging when SPN 7033 is in the ON state. Purging the debris from the heat exchanger shall be activated by SPN 7034 when it is in the ON state and SPN 7033 is in the OFF state. | 2 bits | 4 states/2 bit | 0 | 0 to 3 |  | bit | 87 | SAEbs02 | Measured |  | J1939DA | J1939DA | 2013-11-14 | 2015-11-05 | 2013-11-14
|  |  |  | 34048 | Cab Message 2 | CM2 | Message containing parameters originating from the vehicle cab. | 0 | 0 | 133 | DA | No | Every 1 s and on change but no faster than 100 ms | 8 | 6 |  | 3.5 | 7034 | Heat Exchanger Debris Purge Force Switch | Indicates the state of a switch available to the operator that forces the system to purge the debris from the heat exchanger. 00b = not active 01b = active 10b = error 11b = not available This SPN would be "not active" when purging the debris from the heat exchanger is requested by another algorithm, such as a time based purge (purging the debris from the heat exchanger is not being forced by the operator). The ECU shall inhibit purging the debris from the heat exchanging when SPN 7033 is in the ON state. Purging the debris from the heat exchanger shall be activated by SPN 7034 when it is in the ON state and SPN 7033 is in the OFF state. | 2 bits | 4 states/2 bit | 0 | 0 to 3 |  | bit | 87 | SAEbs02 | Measured |  | J1939DA | J1939DA | 2013-11-14 | 2015-11-05 | 2013-11-14
|  |  |  | 34048 | Cab Message 2 | CM2 | Message containing parameters originating from the vehicle cab. | 0 | 0 | 133 | DA | No | Every 1 s and on change but no faster than 100 ms | 8 | 6 |  | 3.7 | 7436 | Predictive Cruise Control Enable Switch | Indicates whether predictive cruise control (PCC) is enabled. When not enabled, the predictive cruise control does not calculate a speed offset or identify predictive cruise events, and the predictive cruise control state (SPN 7317) shall not be "enabled". 00b = Predictive cruise control is not enabled 01b = Predictive cruise control is enabled 10b = Error 11b = Not available | 2 bits | 4 states/2 bit | 0 | 0 to 3 |  | bit | 87 | SAEbs02 | Measured |  | J1939DA | J1939DA | 2014-02-20 | 2015-11-05 | 2014-02-20
|  |  |  | 34048 | Cab Message 2 | CM2 | Message containing parameters originating from the vehicle cab. | 0 | 0 | 133 | DA | No | Every 1 s and on change but no faster than 100 ms | 8 | 6 |  | 4.1 | 7437 | Predictive Cruise Control Deactivation Request | Indicates that the operator has requested to deactivate the predictive cruise control (PCC) function. If enabled, the PCC device may still provide notification of events in range, road grade, and other information. But if requested to be deactivated by this parameter, the predictive cruise device shall set its state (SPN 7317) to "Enabled, but not functional due to inhibited by driver". 00b = Predictive cruise control is not requested to be deactived 01b = Predictive cruise control is requested to be deactived 10b = Error 11b = Not available | 2 bits | 4 states/2 bit | 0 | 0 to 3 |  | bit | 87 | SAEbs02 | Measured |  | J1939DA | J1939DA | 2014-02-20 | 2015-11-05 | 2014-02-20
|  |  |  | 34048 | Cab Message 2 | CM2 | Message containing parameters originating from the vehicle cab. | 0 | 0 | 133 | DA | No | Every 1 s and on change but no faster than 100 ms | 8 | 6 |  | 4.3 | 7759 | Engine Stop-Start Disable Command | Engine Stop-Start Disable Command indicates the desire to disable the engine stop-start functionality during propulsion modes. For momentary switches, this parameter does not indicate the state of the switch contacts, but the operator desired state. If defueling requests (SPN 5793) are used, this command is not intended to disable all defueling requests to the engine, but only those related to engine stop-start during vehicle propulsion modes. For example, defueling due to idle shutdown features or non-propulsion hybrid modes would not be disabled due to this parameter. An example of where this command would be used is on an emergency response vehicle that may want to disable engine stop-start while responding to an emergency. 00b = Automatic engine stop-start may be allowed 01b = Automatic engine stop-start shall be disabled 10b = Reserved 11b = Don't care/Take no action | 2 bits | 4 states/2 bit | 0 | 0 to 3 |  | bit | 87 | SAEbs02 | Status |  | J1939DA | J1939DA | 2015-02-19 | 2015-11-05 | 2015-02-19
|  |  |  | 34048 | Cab Message 2 | CM2 | Message containing parameters originating from the vehicle cab. | 0 | 0 | 133 | DA | No | Every 1 s and on change but no faster than 100 ms | 8 | 6 |  | 4.5 | 7579 | Elevated Engine Speed Allowed Switch | Indicates the state of a switch to indicate the control system is permitted to automatically elevate the engine speed as needed for strategies such as cold mode, aftertreatment regeneration, etc. This is not a direct command to increase the engine speed but rather an acknowledgement by the operator that the speed could be increased automatically, such as in response to an indication to the operator from SPN 7502. However, SPN 7502 is not the only method that could request this behavior. Therefore, SPN 7502 is not required in order to use this SPN. 00b = Not allowed to elevate engine speed 01b = Allowed to elevate engine speed 10b = Error 11b = Not Available | 2 bits | 4 states/2 bit | 0 | 0 to 3 |  | bit | 87 | SAEbs02 | Measured | See SPN 7579 in 'Supporting Information' tab | J1939DA | J1939DA | 2014-08-07 | 2015-11-05 | 2014-08-07
|  |  |  | 34048 | Cab Message 2 | CM2 | Message containing parameters originating from the vehicle cab. | 0 | 0 | 133 | DA | No | Every 1 s and on change but no faster than 100 ms | 8 | 6 |  | 4.7 | 7580 | Aftertreatment Regeneration Engine Speed Allowed Switch | If this parameter is 01b, then the aftertreatment control system is permitted to perform an aftertreatment regeneration, but the aftertreatment control system is not allowed to take control of the engine speed for the purposes of regeneration. A regeneration will be allowed if the engine speed is high enough due to normal operating conditions, but will not command a regeneration. If this parameter is 00b, then an aftertreatment regeneration is not allowed even if engine speed is high enough for a regeneration. 00b = Aftertreatment regeneration is not allowed when engine speed exceeds regeneration threshold 01b = Aftertreatment regeneration is allowed when engine speed exceeds regeneration threshold 10b = Error 11b = Not Available | 2 bits | 4 states/2 bit | 0 | 0 to 3 |  | bit | 87 | SAEbs02 | Measured | See SPN 7579 in 'Supporting Information' tab | J1939DA | J1939DA | 2014-08-07 | 2015-11-05 | 2014-08-07
|  |  |  | 34048 | Cab Message 2 | CM2 | Message containing parameters originating from the vehicle cab. | 0 | 0 | 133 | DA | No | Every 1 s and on change but no faster than 100 ms | 8 | 6 |  | 5 | 7438 | Predictive Cruise Control Maximum Positive Offset | Maximum speed increase that the predictive cruise control (PCC) is allowed to request. This may be adjusted by the operator (either directly or indirectly) to tailor the performance of the PCC system. This parameter is used in conjunction with maximum negative offset (SPN 7439) and cruise set speed (SPN 86 or SPN 6809) to define the operating range of the PCC system. | 1 byte | 0.125 km/h per bit | 0 | 0 to 31.25 km/h |  | km/h | 405 | SAEvl08 | Status |  | J1939DA | J1939DA | 2014-02-20 | 2015-11-05 | 2014-02-20
|  |  |  | 34048 | Cab Message 2 | CM2 | Message containing parameters originating from the vehicle cab. | 0 | 0 | 133 | DA | No | Every 1 s and on change but no faster than 100 ms | 8 | 6 |  | 6 | 7439 | Predictive Cruise Control Maximum Negative Offset | Maximum speed decrease that the predictive cruise control (PCC) is allowed to request. This may be adjusted by the operator (either directly or indirectly) to tailor the performance of the PCC system. This parameter is used in conjunction with maximum positive offset (SPN 7438) and cruise set speed (SPN 86 or SPN 6809) to define the operating range of the PCC system. | 1 byte | 0.125 km/h per bit | -31.25 km/h | -31.25 to 0 km/h |  | km/h | 406 | SAEvl09 | Status |  | J1939DA | J1939DA | 2014-02-20 | 2015-11-05 | 2014-02-20
|  |  |  | 34048 | Cab Message 2 | CM2 | Message containing parameters originating from the vehicle cab. | 0 | 0 | 133 | DA | No | Every 1 s and on change but no faster than 100 ms | 8 | 6 |  | 7.1 | 7694 | Transmission Auto-Neutral (Manual Return) Enable Switch | This enable switch is for optional use with interfaces using SPN 7695 [Transmission Auto-Neutral (Manual Return) Request] or another vehicle input configured for Auto-Neutral (Manual Return) functionality. When supported by the vehicle system and transmission manufacturer, this switch allows the operator to prohibit the transmission from responding to temporary Auto-Neutral requests made via SPN 7695 or another designated Auto-Neutral (Manual Return) input. 00b = Off; transmission will not respond to Auto-Neutral (Manual Return) requests made via SPN 7695 or other designated input. 01b = On; transmission may respond to Auto-Neutral (Manual Return) requests made via SPN 7695 or other designated input. 10b = Error 11b = Not Available | 2 bits | 4 states/2 bit | 0 | 0 to 3 |  | bit | 87 | SAEbs02 | Status |  | J1939DA | J1939DA | 2014-11-13 | 2015-11-05 | 2014-11-13
|  |  |  | 34048 | Cab Message 2 | CM2 | Message containing parameters originating from the vehicle cab. | 0 | 0 | 133 | DA | No | Every 1 s and on change but no faster than 100 ms | 8 | 6 |  | 7.3 | 8148 | Aftertreatment System Enable Command | Request to enable Aftertreatment system. 00b = De-activate Aftertreatment System 01b = Activate Aftertreatment System 10b = Reserved 11b = Don't care/Take no Action Note: In some marine applications it may be desireable to enable or disable the aftertreatment system. SPN 7851 indicates the status of the aftertreatment system. | 2 bits | 4 states/2 bit | 0 | 0 to 3 |  | bit | 87 | SAEbs02 | Status |  | J1939DA | J1939DA | 2015-11-05 | 2015-11-05 | 2015-11-05
|  |  |  | 34048 | Cab Message 2 | CM2 | Message containing parameters originating from the vehicle cab. | 0 | 0 | 133 | DA | No | Every 1 s and on change but no faster than 100 ms | 8 | 6 |  | 7.5 | 8855 | Active Shift Console Request | Requests the shift console or shift selector that the operator desires to be active. See SPN 2945 (Active Shift Console Indicator) for feedback on which shift console is currently active. 00b = Use Primary Shift Console 01b = Use Secondary Shift Console 10b = Reserved 11b = Don't Care / Take No Action Note: In some applications such as refuse trucks, the transmission can be operated from two positions in the vehicle. The transmission control unit will accept changes in transmission requested gear (SPN 525) from the operator only from the active shift console. The transmission control unit determines which shift console is active based on an input (such as this SPN) controlled by the operator and transmission system state criteria. | 2 bits | 4 states/2 bit | 0 | 0 to 3 |  | bit | 87 | SAEbs02 | Status |  | J1939DA | J1939DA | 2017-02-23 | 2015-11-05 | 2017-02-23
|  |  |  | 34048 | Cab Message 2 | CM2 | Message containing parameters originating from the vehicle cab. | 0 | 0 | 133 | DA | No | Every 1 s and on change but no faster than 100 ms | 8 | 6 |  | 7.7 | 9374 | Engine Idle Management Pending Event Override | Command signal which allows the operator to override an impending engine idle management start-up or an impending engine idle management shutdown. 00b = Off (not requesting an override) 01b = On (requesting an override) 10b = Error 11b = Not available | 2 bits | 4 states/2 bit | 0 | 0 to 3 |  | bit | 87 | SAEbs02 | Status |  | J1939DA | J1939DA | 2017-08-10 | 2015-11-05 | 2017-08-10
|  |  |  | 34304 | Switched Power Outputs Command | SPOC | The switched power outputs command is sent to the Power Distribution Module (PDM) to change the state of the PDM's switched power outputs. This command is sent to the PDM as needed to change the power outputs, but no faster than once every 100ms. | 0 | 0 | 134 | DA | No | As required but no faster than once every 100 ms. | 8 | 6 |  | 1.1 | 5984 | Switched Power Output #4 Command | Desired state of Switched Power Output #4. Used to set the desired state. 00b = Output off 01b = Output on 10b = Reserved 11b = Take no action | 2 bits | 4 states/2 bit | 0 | 0 to 3 |  | bit | 87 | SAEbs02 | Status |  | J1939DA | J1939DA | 2011-11-17 | 2011-11-17 | 2011-11-17
|  |  |  | 34304 | Switched Power Outputs Command | SPOC | The switched power outputs command is sent to the Power Distribution Module (PDM) to change the state of the PDM's switched power outputs. This command is sent to the PDM as needed to change the power outputs, but no faster than once every 100ms. | 0 | 0 | 134 | DA | No | As required but no faster than once every 100 ms. | 8 | 6 |  | 1.3 | 5985 | Switched Power Output #3 Command | Desired state of Switched Power Output #3. Used to set the desired state. 00b = Output off 01b = Output on 10b = Reserved 11b = Take no action | 2 bits | 4 states/2 bit | 0 | 0 to 3 |  | bit | 87 | SAEbs02 | Status |  | J1939DA | J1939DA | 2011-11-17 | 2011-11-17 | 2011-11-17
|  |  |  | 34304 | Switched Power Outputs Command | SPOC | The switched power outputs command is sent to the Power Distribution Module (PDM) to change the state of the PDM's switched power outputs. This command is sent to the PDM as needed to change the power outputs, but no faster than once every 100ms. | 0 | 0 | 134 | DA | No | As required but no faster than once every 100 ms. | 8 | 6 |  | 1.5 | 5986 | Switched Power Output #2 Command | Desired state of Switched Power Output #2. Used to set the desired state. 00b = Output off 01b = Output on 10b = Reserved 11b = Take no action | 2 bits | 4 states/2 bit | 0 | 0 to 3 |  | bit | 87 | SAEbs02 | Status |  | J1939DA | J1939DA | 2011-11-17 | 2011-11-17 | 2011-11-17
|  |  |  | 34304 | Switched Power Outputs Command | SPOC | The switched power outputs command is sent to the Power Distribution Module (PDM) to change the state of the PDM's switched power outputs. This command is sent to the PDM as needed to change the power outputs, but no faster than once every 100ms. | 0 | 0 | 134 | DA | No | As required but no faster than once every 100 ms. | 8 | 6 |  | 1.7 | 5987 | Switched Power Output #1 Command | Desired state of Switched Power Output #1. Used to set the desired state. 00b = Output off 01b = Output on 10b = Reserved 11b = Take no action | 2 bits | 4 states/2 bit | 0 | 0 to 3 |  | bit | 87 | SAEbs02 | Status |  | J1939DA | J1939DA | 2011-11-17 | 2011-11-17 | 2011-11-17
|  |  |  | 34304 | Switched Power Outputs Command | SPOC | The switched power outputs command is sent to the Power Distribution Module (PDM) to change the state of the PDM's switched power outputs. This command is sent to the PDM as needed to change the power outputs, but no faster than once every 100ms. | 0 | 0 | 134 | DA | No | As required but no faster than once every 100 ms. | 8 | 6 |  | 2.1 | 5988 | Switched Power Output #8 Command | Desired state of Switched Power Output #8. Used to set the desired state. 00b = Output off 01b = Output on 10b = Reserved 11b = Take no action | 2 bits | 4 states/2 bit | 0 | 0 to 3 |  | bit | 87 | SAEbs02 | Status |  | J1939DA | J1939DA | 2011-11-17 | 2011-11-17 | 2011-11-17
|  |  |  | 34304 | Switched Power Outputs Command | SPOC | The switched power outputs command is sent to the Power Distribution Module (PDM) to change the state of the PDM's switched power outputs. This command is sent to the PDM as needed to change the power outputs, but no faster than once every 100ms. | 0 | 0 | 134 | DA | No | As required but no faster than once every 100 ms. | 8 | 6 |  | 2.3 | 5989 | Switched Power Output #7 Command | Desired state of Switched Power Output #7. Used to set the desired state. 00b = Output off 01b = Output on 10b = Reserved 11b = Take no action | 2 bits | 4 states/2 bit | 0 | 0 to 3 |  | bit | 87 | SAEbs02 | Status |  | J1939DA | J1939DA | 2011-11-17 | 2011-11-17 | 2011-11-17
|  |  |  | 34304 | Switched Power Outputs Command | SPOC | The switched power outputs command is sent to the Power Distribution Module (PDM) to change the state of the PDM's switched power outputs. This command is sent to the PDM as needed to change the power outputs, but no faster than once every 100ms. | 0 | 0 | 134 | DA | No | As required but no faster than once every 100 ms. | 8 | 6 |  | 2.5 | 5990 | Switched Power Output #6 Command | Desired state of Switched Power Output #6. Used to set the desired state. 00b = Output off 01b = Output on 10b = Reserved 11b = Take no action | 2 bits | 4 states/2 bit | 0 | 0 to 3 |  | bit | 87 | SAEbs02 | Status |  | J1939DA | J1939DA | 2011-11-17 | 2011-11-17 | 2011-11-17
|  |  |  | 34304 | Switched Power Outputs Command | SPOC | The switched power outputs command is sent to the Power Distribution Module (PDM) to change the state of the PDM's switched power outputs. This command is sent to the PDM as needed to change the power outputs, but no faster than once every 100ms. | 0 | 0 | 134 | DA | No | As required but no faster than once every 100 ms. | 8 | 6 |  | 2.7 | 5991 | Switched Power Output #5 Command | Desired state of Switched Power Output #5. Used to set the desired state. 00b = Output off 01b = Output on 10b = Reserved 11b = Take no action | 2 bits | 4 states/2 bit | 0 | 0 to 3 |  | bit | 87 | SAEbs02 | Status |  | J1939DA | J1939DA | 2011-11-17 | 2011-11-17 | 2011-11-17
|  |  |  | 34304 | Switched Power Outputs Command | SPOC | The switched power outputs command is sent to the Power Distribution Module (PDM) to change the state of the PDM's switched power outputs. This command is sent to the PDM as needed to change the power outputs, but no faster than once every 100ms. | 0 | 0 | 134 | DA | No | As required but no faster than once every 100 ms. | 8 | 6 |  | 3.1 | 5992 | Switched Power Output #12 Command | Desired state of Switched Power Output #12. Used to set the desired state. 00b = Output off 01b = Output on 10b = Reserved 11b = Take no action | 2 bits | 4 states/2 bit | 0 | 0 to 3 |  | bit | 87 | SAEbs02 | Status |  | J1939DA | J1939DA | 2011-11-17 | 2011-11-17 | 2011-11-17
|  |  |  | 34304 | Switched Power Outputs Command | SPOC | The switched power outputs command is sent to the Power Distribution Module (PDM) to change the state of the PDM's switched power outputs. This command is sent to the PDM as needed to change the power outputs, but no faster than once every 100ms. | 0 | 0 | 134 | DA | No | As required but no faster than once every 100 ms. | 8 | 6 |  | 3.3 | 5993 | Switched Power Output #11 Command | Desired state of Switched Power Output #11. Used to set the desired state. 00b = Output off 01b = Output on 10b = Reserved 11b = Take no action | 2 bits | 4 states/2 bit | 0 | 0 to 3 |  | bit | 87 | SAEbs02 | Status |  | J1939DA | J1939DA | 2011-11-17 | 2011-11-17 | 2011-11-17
|  |  |  | 34304 | Switched Power Outputs Command | SPOC | The switched power outputs command is sent to the Power Distribution Module (PDM) to change the state of the PDM's switched power outputs. This command is sent to the PDM as needed to change the power outputs, but no faster than once every 100ms. | 0 | 0 | 134 | DA | No | As required but no faster than once every 100 ms. | 8 | 6 |  | 3.5 | 5994 | Switched Power Output #10 Command | Desired state of Switched Power Output #10. Used to set the desired state. 00b = Output off 01b = Output on 10b = Reserved 11b = Take no action | 2 bits | 4 states/2 bit | 0 | 0 to 3 |  | bit | 87 | SAEbs02 | Status |  | J1939DA | J1939DA | 2011-11-17 | 2011-11-17 | 2011-11-17
|  |  |  | 34304 | Switched Power Outputs Command | SPOC | The switched power outputs command is sent to the Power Distribution Module (PDM) to change the state of the PDM's switched power outputs. This command is sent to the PDM as needed to change the power outputs, but no faster than once every 100ms. | 0 | 0 | 134 | DA | No | As required but no faster than once every 100 ms. | 8 | 6 |  | 3.7 | 5995 | Switched Power Output #9 Command | Desired state of Switched Power Output #9. Used to set the desired state. 00b = Output off 01b = Output on 10b = Reserved 11b = Take no action | 2 bits | 4 states/2 bit | 0 | 0 to 3 |  | bit | 87 | SAEbs02 | Status |  | J1939DA | J1939DA | 2011-11-17 | 2011-11-17 | 2011-11-17
|  |  |  | 34304 | Switched Power Outputs Command | SPOC | The switched power outputs command is sent to the Power Distribution Module (PDM) to change the state of the PDM's switched power outputs. This command is sent to the PDM as needed to change the power outputs, but no faster than once every 100ms. | 0 | 0 | 134 | DA | No | As required but no faster than once every 100 ms. | 8 | 6 |  | 4.1 | 5996 | Switched Power Output #16 Command | Desired state of Switched Power Output #16. Used to set the desired state. 00b = Output off 01b = Output on 10b = Reserved 11b = Take no action | 2 bits | 4 states/2 bit | 0 | 0 to 3 |  | bit | 87 | SAEbs02 | Status |  | J1939DA | J1939DA | 2011-11-17 | 2011-11-17 | 2011-11-17
|  |  |  | 34304 | Switched Power Outputs Command | SPOC | The switched power outputs command is sent to the Power Distribution Module (PDM) to change the state of the PDM's switched power outputs. This command is sent to the PDM as needed to change the power outputs, but no faster than once every 100ms. | 0 | 0 | 134 | DA | No | As required but no faster than once every 100 ms. | 8 | 6 |  | 4.3 | 5997 | Switched Power Output #15 Command | Desired state of Switched Power Output #15. Used to set the desired state. 00b = Output off 01b = Output on 10b = Reserved 11b = Take no action | 2 bits | 4 states/2 bit | 0 | 0 to 3 |  | bit | 87 | SAEbs02 | Status |  | J1939DA | J1939DA | 2011-11-17 | 2011-11-17 | 2011-11-17
|  |  |  | 34304 | Switched Power Outputs Command | SPOC | The switched power outputs command is sent to the Power Distribution Module (PDM) to change the state of the PDM's switched power outputs. This command is sent to the PDM as needed to change the power outputs, but no faster than once every 100ms. | 0 | 0 | 134 | DA | No | As required but no faster than once every 100 ms. | 8 | 6 |  | 4.5 | 5998 | Switched Power Output #14 Command | Desired state of Switched Power Output #14. Used to set the desired state. 00b = Output off 01b = Output on 10b = Reserved 11b = Take no action | 2 bits | 4 states/2 bit | 0 | 0 to 3 |  | bit | 87 | SAEbs02 | Status |  | J1939DA | J1939DA | 2011-11-17 | 2011-11-17 | 2015-07-07
|  |  |  | 34304 | Switched Power Outputs Command | SPOC | The switched power outputs command is sent to the Power Distribution Module (PDM) to change the state of the PDM's switched power outputs. This command is sent to the PDM as needed to change the power outputs, but no faster than once every 100ms. | 0 | 0 | 134 | DA | No | As required but no faster than once every 100 ms. | 8 | 6 |  | 4.7 | 5999 | Switched Power Output #13 Command | Desired state of Switched Power Output #13. Used to set the desired state. 00b = Output off 01b = Output on 10b = Reserved 11b = Take no action | 2 bits | 4 states/2 bit | 0 | 0 to 3 |  | bit | 87 | SAEbs02 | Status |  | J1939DA | J1939DA | 2011-11-17 | 2011-11-17 | 2011-11-17
|  |  |  | 34304 | Switched Power Outputs Command | SPOC | The switched power outputs command is sent to the Power Distribution Module (PDM) to change the state of the PDM's switched power outputs. This command is sent to the PDM as needed to change the power outputs, but no faster than once every 100ms. | 0 | 0 | 134 | DA | No | As required but no faster than once every 100 ms. | 8 | 6 |  | 5.1 | 6000 | Switched Power Output #20 Command | Desired state of Switched Power Output #20. Used to set the desired state. 00b = Output off 01b = Output on 10b = Reserved 11b = Take no action | 2 bits | 4 states/2 bit | 0 | 0 to 3 |  | bit | 87 | SAEbs02 | Status |  | J1939DA | J1939DA | 2011-11-17 | 2011-11-17 | 2011-11-17
|  |  |  | 34304 | Switched Power Outputs Command | SPOC | The switched power outputs command is sent to the Power Distribution Module (PDM) to change the state of the PDM's switched power outputs. This command is sent to the PDM as needed to change the power outputs, but no faster than once every 100ms. | 0 | 0 | 134 | DA | No | As required but no faster than once every 100 ms. | 8 | 6 |  | 5.3 | 6001 | Switched Power Output #19 Command | Desired state of Switched Power Output #19. Used to set the desired state. 00b = Output off 01b = Output on 10b = Reserved 11b = Take no action | 2 bits | 4 states/2 bit | 0 | 0 to 3 |  | bit | 87 | SAEbs02 | Status |  | J1939DA | J1939DA | 2011-11-17 | 2011-11-17 | 2011-11-17
|  |  |  | 34304 | Switched Power Outputs Command | SPOC | The switched power outputs command is sent to the Power Distribution Module (PDM) to change the state of the PDM's switched power outputs. This command is sent to the PDM as needed to change the power outputs, but no faster than once every 100ms. | 0 | 0 | 134 | DA | No | As required but no faster than once every 100 ms. | 8 | 6 |  | 5.5 | 6002 | Switched Power Output #18 Command | Desired state of Switched Power Output #18. Used to set the desired state. 00b = Output off 01b = Output on 10b = Reserved 11b = Take no action | 2 bits | 4 states/2 bit | 0 | 0 to 3 |  | bit | 87 | SAEbs02 | Status |  | J1939DA | J1939DA | 2011-11-17 | 2011-11-17 | 2011-11-17
|  |  |  | 34304 | Switched Power Outputs Command | SPOC | The switched power outputs command is sent to the Power Distribution Module (PDM) to change the state of the PDM's switched power outputs. This command is sent to the PDM as needed to change the power outputs, but no faster than once every 100ms. | 0 | 0 | 134 | DA | No | As required but no faster than once every 100 ms. | 8 | 6 |  | 5.7 | 6003 | Switched Power Output #17 Command | Desired state of Switched Power Output #17. Used to set the desired state. 00b = Output off 01b = Output on 10b = Reserved 11b = Take no action | 2 bits | 4 states/2 bit | 0 | 0 to 3 |  | bit | 87 | SAEbs02 | Status |  | J1939DA | J1939DA | 2011-11-17 | 2011-11-17 | 2011-11-17
|  |  |  | 34304 | Switched Power Outputs Command | SPOC | The switched power outputs command is sent to the Power Distribution Module (PDM) to change the state of the PDM's switched power outputs. This command is sent to the PDM as needed to change the power outputs, but no faster than once every 100ms. | 0 | 0 | 134 | DA | No | As required but no faster than once every 100 ms. | 8 | 6 |  | 6.1 | 6004 | Switched Power Output #24 Command | Desired state of Switched Power Output #24. Used to set the desired state. 00b = Output off 01b = Output on 10b = Reserved 11b = Take no action | 2 bits | 4 states/2 bit | 0 | 0 to 3 |  | bit | 87 | SAEbs02 | Status |  | J1939DA | J1939DA | 2011-11-17 | 2011-11-17 | 2011-11-17
|  |  |  | 34304 | Switched Power Outputs Command | SPOC | The switched power outputs command is sent to the Power Distribution Module (PDM) to change the state of the PDM's switched power outputs. This command is sent to the PDM as needed to change the power outputs, but no faster than once every 100ms. | 0 | 0 | 134 | DA | No | As required but no faster than once every 100 ms. | 8 | 6 |  | 6.3 | 6005 | Switched Power Output #23 Command | Desired state of Switched Power Output #23. Used to set the desired state. 00b = Output off 01b = Output on 10b = Reserved 11b = Take no action | 2 bits | 4 states/2 bit | 0 | 0 to 3 |  | bit | 87 | SAEbs02 | Status |  | J1939DA | J1939DA | 2011-11-17 | 2011-11-17 | 2011-11-17
|  |  |  | 34304 | Switched Power Outputs Command | SPOC | The switched power outputs command is sent to the Power Distribution Module (PDM) to change the state of the PDM's switched power outputs. This command is sent to the PDM as needed to change the power outputs, but no faster than once every 100ms. | 0 | 0 | 134 | DA | No | As required but no faster than once every 100 ms. | 8 | 6 |  | 6.5 | 6006 | Switched Power Output #22 Command | Desired state of Switched Power Output #22. Used to set the desired state. 00b = Output off 01b = Output on 10b = Reserved 11b = Take no action | 2 bits | 4 states/2 bit | 0 | 0 to 3 |  | bit | 87 | SAEbs02 | Status |  | J1939DA | J1939DA | 2011-11-17 | 2011-11-17 | 2011-11-17
|  |  |  | 34304 | Switched Power Outputs Command | SPOC | The switched power outputs command is sent to the Power Distribution Module (PDM) to change the state of the PDM's switched power outputs. This command is sent to the PDM as needed to change the power outputs, but no faster than once every 100ms. | 0 | 0 | 134 | DA | No | As required but no faster than once every 100 ms. | 8 | 6 |  | 6.7 | 6007 | Switched Power Output #21 Command | Desired state of Switched Power Output #21. Used to set the desired state. 00b = Output off 01b = Output on 10b = Reserved 11b = Take no action | 2 bits | 4 states/2 bit | 0 | 0 to 3 |  | bit | 87 | SAEbs02 | Status |  | J1939DA | J1939DA | 2011-11-17 | 2011-11-17 | 2011-11-17
|  |  |  | 34304 | Switched Power Outputs Command | SPOC | The switched power outputs command is sent to the Power Distribution Module (PDM) to change the state of the PDM's switched power outputs. This command is sent to the PDM as needed to change the power outputs, but no faster than once every 100ms. | 0 | 0 | 134 | DA | No | As required but no faster than once every 100 ms. | 8 | 6 |  | 7.1 | 6008 | Switched Power Output #28 Command | Desired state of Switched Power Output #28. Used to set the desired state. 00b = Output off 01b = Output on 10b = Reserved 11b = Take no action | 2 bits | 4 states/2 bit | 0 | 0 to 3 |  | bit | 87 | SAEbs02 | Status |  | J1939DA | J1939DA | 2011-11-17 | 2011-11-17 | 2011-11-17
|  |  |  | 34304 | Switched Power Outputs Command | SPOC | The switched power outputs command is sent to the Power Distribution Module (PDM) to change the state of the PDM's switched power outputs. This command is sent to the PDM as needed to change the power outputs, but no faster than once every 100ms. | 0 | 0 | 134 | DA | No | As required but no faster than once every 100 ms. | 8 | 6 |  | 7.3 | 6009 | Switched Power Output #27 Command | Desired state of Switched Power Output #27. Used to set the desired state. 00b = Output off 01b = Output on 10b = Reserved 11b = Take no action | 2 bits | 4 states/2 bit | 0 | 0 to 3 |  | bit | 87 | SAEbs02 | Status |  | J1939DA | J1939DA | 2011-11-17 | 2011-11-17 | 2011-11-17
|  |  |  | 34304 | Switched Power Outputs Command | SPOC | The switched power outputs command is sent to the Power Distribution Module (PDM) to change the state of the PDM's switched power outputs. This command is sent to the PDM as needed to change the power outputs, but no faster than once every 100ms. | 0 | 0 | 134 | DA | No | As required but no faster than once every 100 ms. | 8 | 6 |  | 7.5 | 6010 | Switched Power Output #26 Command | Desired state of Switched Power Output #26. Used to set the desired state. 00b = Output off 01b = Output on 10b = Reserved 11b = Take no action | 2 bits | 4 states/2 bit | 0 | 0 to 3 |  | bit | 87 | SAEbs02 | Status |  | J1939DA | J1939DA | 2011-11-17 | 2011-11-17 | 2011-11-17
|  |  |  | 34304 | Switched Power Outputs Command | SPOC | The switched power outputs command is sent to the Power Distribution Module (PDM) to change the state of the PDM's switched power outputs. This command is sent to the PDM as needed to change the power outputs, but no faster than once every 100ms. | 0 | 0 | 134 | DA | No | As required but no faster than once every 100 ms. | 8 | 6 |  | 7.7 | 6011 | Switched Power Output #25 Command | Desired state of Switched Power Output #25. Used to set the desired state. 00b = Output off 01b = Output on 10b = Reserved 11b = Take no action | 2 bits | 4 states/2 bit | 0 | 0 to 3 |  | bit | 87 | SAEbs02 | Status |  | J1939DA | J1939DA | 2011-11-17 | 2011-11-17 | 2011-11-17
|  |  |  | 34304 | Switched Power Outputs Command | SPOC | The switched power outputs command is sent to the Power Distribution Module (PDM) to change the state of the PDM's switched power outputs. This command is sent to the PDM as needed to change the power outputs, but no faster than once every 100ms. | 0 | 0 | 134 | DA | No | As required but no faster than once every 100 ms. | 8 | 6 |  | 8.1 | 6012 | Switched Power Output #32 Command | Desired state of Switched Power Output #32. Used to set the desired state. 00b = Output off 01b = Output on 10b = Reserved 11b = Take no action | 2 bits | 4 states/2 bit | 0 | 0 to 3 |  | bit | 87 | SAEbs02 | Status |  | J1939DA | J1939DA | 2011-11-17 | 2011-11-17 | 2011-11-17
|  |  |  | 34304 | Switched Power Outputs Command | SPOC | The switched power outputs command is sent to the Power Distribution Module (PDM) to change the state of the PDM's switched power outputs. This command is sent to the PDM as needed to change the power outputs, but no faster than once every 100ms. | 0 | 0 | 134 | DA | No | As required but no faster than once every 100 ms. | 8 | 6 |  | 8.3 | 6013 | Switched Power Output #31 Command | Desired state of Switched Power Output #31. Used to set the desired state. 00b = Output off 01b = Output on 10b = Reserved 11b = Take no action | 2 bits | 4 states/2 bit | 0 | 0 to 3 |  | bit | 87 | SAEbs02 | Status |  | J1939DA | J1939DA | 2011-11-17 | 2011-11-17 | 2011-11-17
|  |  |  | 34304 | Switched Power Outputs Command | SPOC | The switched power outputs command is sent to the Power Distribution Module (PDM) to change the state of the PDM's switched power outputs. This command is sent to the PDM as needed to change the power outputs, but no faster than once every 100ms. | 0 | 0 | 134 | DA | No | As required but no faster than once every 100 ms. | 8 | 6 |  | 8.5 | 6014 | Switched Power Output #30 Command | Desired state of Switched Power Output #30. Used to set the desired state. 00b = Output off 01b = Output on 10b = Reserved 11b = Take no action | 2 bits | 4 states/2 bit | 0 | 0 to 3 |  | bit | 87 | SAEbs02 | Status |  | J1939DA | J1939DA | 2011-11-17 | 2011-11-17 | 2011-11-17
|  |  |  | 34304 | Switched Power Outputs Command | SPOC | The switched power outputs command is sent to the Power Distribution Module (PDM) to change the state of the PDM's switched power outputs. This command is sent to the PDM as needed to change the power outputs, but no faster than once every 100ms. | 0 | 0 | 134 | DA | No | As required but no faster than once every 100 ms. | 8 | 6 |  | 8.7 | 6015 | Switched Power Output #29 Command | Desired state of Switched Power Output #29. Used to set the desired state. 00b = Output off 01b = Output on 10b = Reserved 11b = Take no action | 2 bits | 4 states/2 bit | 0 | 0 to 3 |  | bit | 87 | SAEbs02 | Status |  | J1939DA | J1939DA | 2011-11-17 | 2011-11-17 | 2011-11-17
|  |  |  | 34560 | Engine State Requests | ESR |  | 0 | 0 | 135 | DA | No | Every 1 s and on change but no faster than 100 ms | 8 | 6 |  | 1.1 | 5793 | Desired Engine Fueling State | Devices send this request to the engine controller to: (a) Shut off engine fueling, but remain prepared to re-start quickly by not shutting down the control system, or (b) Keep the engine running. 00b = Fueling not desired (shut off engine fueling) 01b = Fueling desired (keep engine running) 10b = Parameter supported, but no request 11b = Don't care / Take no action If the engine controller receives this parameter from multiple sources, then '01b-Fueling desired' shall have priority over '00b-Fueling not desired'. If this request can be honored by the receiving device as indicated by SPN 5795, then it shall be processed independently of other means to stop engine fueling (i.e., SPN 970 Engine Auxiliary Shutdown Switch or the Key switch). For example, if the engine is acting on SPN 5793 set to 01b (keep engine running) and the vehicle key switch is turned off, then the engine shall shut off. Use examples of this parameter include, but are not limited to: 1. In applications or situations where the engine can be physically disconnected from the hybrid powertrain, a command of 00b could be used to request the engine to stop running, and as a result, stop rotating. 2. In applications or situations where engine-driven accessories (power steering, etc.) must remain active while the engine is not running, a command of 00b could result in the engine no longer running even as it continues to be spun (motored) by the hybrid powertrain. 3. In applications or situations where components want to keep the engine running, such as an aftertreatment system, a command of 01b could be used to prevent the engine from honoring requests from other devices using this parameter to shut off fueling. | 2 bits | 4 states/2 bit | 0 | 0 to 3 |  | bit | 87 | SAEbs02 | Status |  | J1939DA | J1939DA | 2014-05-15 | 2015-05-07 | 2011-02-03
|  |  |  | 34560 | Engine State Requests | ESR |  | 0 | 0 | 135 | DA | No | Every 1 s and on change but no faster than 100 ms | 8 | 6 |  | 1.3 | 6833 | Engine Gaseous Fuel Usage Inhibited | Used to request that the engine should not be allowed to use gaseous fuel for engine cylinder combustion. This state is relevant for dual fuel systems and would be used when conditions are detected that make it unsafe or not appropriate to use gaseous fuel at that time. 00b = Gaseous Fuel Usage Not Inhibited 01b = Gaseous Fuel Usage Inhibited 10b = Error 11b = Not available | 2 bits | 4 states/2 bit | 0 | 0 to 3 |  | bit | 87 | SAEbs02 | Measured |  | J1939DA | J1939DA | 2013-08-15 | 2015-05-07 | 2013-08-15
|  |  |  | 34560 | Engine State Requests | ESR |  | 0 | 0 | 135 | DA | No | Every 1 s and on change but no faster than 100 ms | 8 | 6 |  | 1.5 | 9173 | Engine Protection Derate Override Command | Command signal to override engine protection derate. This is to temporarily override an engine protection derate due to coolant temperature, oil pressure etc. This is for applications such as fire, rescue, and military vehicles to help them get out of emergency situations. The Engine Protection Derate Override Command SPN shall apply to derate applications only (i.e. applications that do not shut the engine down). Vehicles using SPN 1237 Engine Shutdown Override Switch, may still use that SPN to override engine derates as has been industry standard practice. The engine will default to normal derate mode when error or loss of messages occur which will be similar to TSC1 override mode. 00b = Override disabled 01b = Override active 10b = Reserved 11b = Don't care/take no action Note: When engine receives this command indicating derate override active, an engine will remove a derate due to engine protection and will operate at normal full power. When a command is received to disable derate override, the engine will return to derate to protect the engine when needed. | 2 bits | 4 states/2 bit | 0 | 0 to 3 |  | bit | 87 | SAEbs02 | Status |  | J1939DA | J1939DA | 2017-05-11 | 2015-05-07 | 2017-05-11
(R) |  | (R) |  | 34560 | Engine State Requests | ESR |  | 0 | 0 | 135 | DA | No | Every 1 s and on change but no faster than 100 ms | 8 | 6 |  | 2 | 6317 | Requested Fuel Type | Engine controller receives this request from another control module to select the type of fuel to be used for engine operation. 00h = Not available - NONE 01h = Gasoline/petrol - GAS 02h = Methanol - METH 03h = Ethanol - ETH 04h = Diesel - DSL 05h = Liquefied Petroleum Gas (LPG) - LPG 06h = Compressed Natural Gas (CNG) - CNG 07h = Propane - PROP 08h to 16h = Reserved for use in SPN 5837 17h = Natural Gas (NG) - NG 18h to 1Eh = Reserved for use in SPN 5837 1Fh = Kerosene 20h to FDh = SAE reserved FEh = Reserved for use in SPN 5837 FFh = Not supported See SPN 5837 for fuel type. | 8 bits | 256 states/8 bit | 0 | 0 to 255 |  | bit | 93 | SAEbs08 | Status |  | J1939DA | J1939DA | 2018-05-25 | 2015-05-07 | 2012-05-17
|  |  |  | 34560 | Engine State Requests | ESR |  | 0 | 0 | 135 | DA | No | Every 1 s and on change but no faster than 100 ms | 8 | 6 |  | 3-4 | 6715 | Engine Gaseous Fuel Supply Desired Pressure | Desired gage pressure of gaseous fuel supply to the engine. | 2 bytes | 0.5 kPa/bit | 0 | 0 to 32,127.5 kPa |  | kPa | 50 | SAEpr06 | Status |  | J1939DA | J1939DA | 2013-11-14 | 2015-05-07 | 2013-02-28
|  |  |  | 34560 | Engine State Requests | ESR |  | 0 | 0 | 135 | DA | No | Every 1 s and on change but no faster than 100 ms | 8 | 6 |  | 5.1 | 7789 | Engine Fueling Desired Reason | This parameter conveys the reason a device wants the engine running. This SPN is intended to be used in conjunction with Desired Engine Fueling State (SPN 5793). When a device sends Desired Engine Fueling State = "Fueling Desired" either alone or in combination with Engine Start Request = "Start requested, automatic type", then SPN 7789 may be used to convey a reason for why the device desires the engine to run. If more than one reason exists at the same time, the reason with highest importance (as defined by the device sending this parameter) is indicated. 00h = Desired Engine Fueling State (SPN 5793) from this device does not equal 01b 01h = Lubrication distribution in device is incomplete 02h = Engine exhaust is needed as a heat source (i.e. regeneration) 03h = Engine coolant is needed as a heat source 04h = Engine is needed for cooling system operation 05h = Engine is needed for charging the SLI batteries 06h = Engine is needed for charging the hybrid stored energy source 07h = Device protection (no fault condition present) is active 08h = Device preparation for engine shutdown is in progress 09h = Service Override is active 0Ah = Device has detected one or more fault conditions 0Bh = Engine is needed for engine driven accessory operation 0Ch = Engine is needed for PTO operation 0Dh = Engine is needed for DEF dosing system operation 0Eh = Engine is needed for DEF dosing system component protection 0Fh = Engine is needed for DEF dosing system diagnosis 10h = Engine is needed for the Diesel Particulate Filter diagnosis 11h to F9h = SAE Reserved (for future reasons) FAh = Engine operation is needed to perform normal device functions not specifically listed FBh to FEh = SAE Reserved FFh = Not supported | 8 bits | 256 states/8 bit | 0 | 0 to 255 |  | bit | 93 | SAEbs08 | Status |  | J1939DA | J1939DA | 2015-05-07 | 2015-05-07 | 2015-02-19
|  |  |  | 34560 | Engine State Requests | ESR |  | 0 | 0 | 135 | DA | No | Every 1 s and on change but no faster than 100 ms | 8 | 6 |  | 6.1 | 7829 | Transmission Idle Governor Fueling Inhibit | This parameter is a command provided to the Engine Control Module (ECM) from the Transmission Control Module (TCM) to inhibit idle governor fueling in the unlikely event that transmission has detected a failure preventing driveline disengagement. This parameter is not intended for engine stop-start functionality or other normal (non-failure mode) operation. Please note that the "Transmission Idle Governor Fueling Inhibit" only applies to the Engine's idle governor. It does not alter the engine's torque map. Full accelerator pedal torque and other similar torque requests are still allowed to access the full torque map when the "Transmission Idle Governor Fueling Inhibit" is active. 00b = "Transmission Idle Governor Fueling Inhibit" is not currently desired. 01b = Transmission is currently commanding the Engine to inhibit idle governor fueling. 10b = Reserved for future SAE use. 11b = Don't care/take no action. It is expected that the engine will include the "Transmission Idle Governor Fueling Inhibit Support" in the EC2 PGN 64895 as parameter SPN 7830. | 2 bits | 4 states/2 bit | 0 | 0 to 3 |  | bit | 87 | SAEbs02 | Measured | See SPN 2432 in 'Supporting Information' tab | J1939DA | J1939DA | 2015-05-07 | 2015-05-07 | 2015-05-07
|  |  |  | 34560 | Engine State Requests | ESR |  | 0 | 0 | 135 | DA | No | Every 1 s and on change but no faster than 100 ms | 8 | 6 |  | 6.3 | 8614 | Engine Shutdown Command | Command to shut down the engine. If this parameter is received as 01b, then the engine should behave as if the key switch was turned off. An example of how this parameter could be used is an ECU would send 01b for this parameter if the operator depressed a start/stop pushbutton switch to shut down the engine. This parameter is different from Desired Engine Fueling State (SPN 5793), which is typically associated with automatic engine stop-start functionality that operates during a drive cycle. SPN 8614 would override such functionality, just like turning off the vehicle key switch. This parameter is also different from Engine Auxiliary Shutdown Switch (SPN 970), which is typically associated with secondary or remote shutdown methods, such as might be used in emergency situations. It is possible that applications would use SPN 8614 as the primary way of shutting down the engine and use SPN 970 as an alternative way of shutting down the engine. 00b = No command to shut down the engine 01b = Shut down the engine 10b = SAE Reserved 11b = Not Available | 2 bits | 4 states/2 bit | 0 | 0 to 3 |  | bit | 87 | SAEbs02 | Status |  | J1939DA | J1939DA | 2017-08-13 | 2015-05-07 | 2016-11-17
|  |  |  | 34560 | Engine State Requests | ESR |  | 0 | 0 | 135 | DA | No | Every 1 s and on change but no faster than 100 ms | 8 | 6 |  | 7 | 7855 | Engine Fueling Not Desired Reason | This parameter conveys the reason a device wants the engine to inhibit fuelling. This SPN is intended to be used in conjunction with Desired Engine Fueling State (SPN 5793). When a device sends Desired Engine Fueling State = "Fueling Not Desired", this SPN may be used to convey a reason for why the device desires the engine inhibit fuelling If more than one reason exists at the same time, the reason with highest importance (as defined by the device sending this parameter) is indicated. 0 = Desired Engine Fueling State (SPN 5793) from this device does not equal 00b 1 = Idle Shutdown Timer has expired 2 = External power source has been connected (shore power) 3 = Body builder - unspecified reason 4 = Engine Stop-Start 5 to 249 = SAE Reserved (for future reasons) 250 = Fueling is not desired due to unspecified reason 251 to 254 = SAE reserved 255 = Not supported | 8 bits | 256 states/8 bit | 0 | 0 to 255 |  | bit | 93 | SAEbs08 | Status |  | J1939DA | J1939DA | 2015-05-07 | 2015-05-07 | 2015-05-07
|  |  |  | 34816 | Radio Beacon Request | RBR | Message used to request the wireless transceiver to transmit a special beacon signal and to report the reception of a special beacon signal by a wireless transceiver. A unique number is included in each beacon signal to differentiate beacon signals that might be transmitted from vehicles that fall under the same radio coverage area. | 0 | 0 | 136 | DA | No | On request | 8 | 6 |  | 1-2 | 5754 | Unique Beacon Message Identifier Number | The number is used to identify a wireless message originating from a device on a particular machine. Within a beacon request message (see SPN 5755 [Radio Beacon Direction]), this number is included in the transmitted beacon signal. Within a beacon request acknowledge (see SPN 5755 [Radio Beacon Direction]), this number is the number from the received beacon signal. | 2 bytes | 1 count/bit | 0 | 0 to 64,255 |  | count | 12 | SAEct04 | Status |  | J1939DA | J1939DA | 2011-02-03 | 2011-02-03 | 2011-02-03
|  |  |  | 34816 | Radio Beacon Request | RBR | Message used to request the wireless transceiver to transmit a special beacon signal and to report the reception of a special beacon signal by a wireless transceiver. A unique number is included in each beacon signal to differentiate beacon signals that might be transmitted from vehicles that fall under the same radio coverage area. | 0 | 0 | 136 | DA | No | On request | 8 | 6 |  | 3.7 | 5755 | Radio Beacon Direction | Indicates the function of a particular instance of the Radio Beacon Request message. The 'Beacon Request' state indicates the message is sent to a wireless transceiver to request a transmit of the special beacon message. The 'Beacon Received Acknowledgement' is sent from a wireless transceiver to report the reception of a special beacon message. 00b = Beacon Request - Beacon request coming from an ECU 01b = Beacon Received Acknowledgement - Acknowledgement from wireless device 10b = Reserved 11b = Don't Care 00b - Beacon Request - An ECU requests that a beacon message be transmitted from a wireless device on a machine. This status will always originate from the ECU, and be sent to a wireless device. The message associated with this state will not have an associated transmitter ID, or signal strength. 01b - Beacon Received Acknowledgement - Acknowledgement of a beacon transmission detected by an onboard wireless device. This status will always originate from the wireless device, and be sent to the ECU. The message associated with this state will have an associated transmitter ID and signal strength. | 2 bits | 4 states/2 bit | 0 | 0 to 3 |  | bit | 87 | SAEbs02 | Status |  | J1939DA | J1939DA | 2011-02-03 | 2011-02-03 | 2011-02-03
|  |  |  | 34816 | Radio Beacon Request | RBR | Message used to request the wireless transceiver to transmit a special beacon signal and to report the reception of a special beacon signal by a wireless transceiver. A unique number is included in each beacon signal to differentiate beacon signals that might be transmitted from vehicles that fall under the same radio coverage area. | 0 | 0 | 136 | DA | No | On request | 8 | 6 |  | 4-6 | 5756 | Transmitter ID 2 | The ID of the off-board transmitter that sent the incoming special beacon message received by the wireless transceiver. | 3 bytes | 1 ID/bit | 0 | 0 to 16449635 |  | ID | 325 | SAEid02 | Status |  | J1939DA | J1939DA | 2011-02-03 | 2011-02-03 | 2011-02-03
|  |  |  | 34816 | Radio Beacon Request | RBR | Message used to request the wireless transceiver to transmit a special beacon signal and to report the reception of a special beacon signal by a wireless transceiver. A unique number is included in each beacon signal to differentiate beacon signals that might be transmitted from vehicles that fall under the same radio coverage area. | 0 | 0 | 136 | DA | No | On request | 8 | 6 |  | 7 | 5757 | Wireless Signal Strength 2 | The absolute received signal strength of the special beacon signal received from the off-board transmitter. The signal strength is reported as a Received Signal Strength Indicator (RSSI) value in dBm. This measurement method is identical to SPN 5753 [Wireless Signal Strength]. | 1 byte | 0.5 dBm per bit | -125 dBm | -125 to 0 dBm |  | dBm | 326 | SAEsg03 | Measured |  | J1939DA | J1939DA | 2013-01-01 | 2011-02-03 | 2011-02-03
|  |  |  | 35072 | Running Gear Equipment #2/4 | RGE24 | See document ISO 11992-2 for PGN details. | 0 | 0 | 137 | DA | No | [19 empty] | ISO 11992-2 |  | 2011-08-17
|  |  |  | 35328 | Running Gear Equipment #1/2 | RGE12 | See document ISO 11992-2 for PGN details. | 0 | 0 | 138 | DA | No | [19 empty] | ISO 11992-2 |  | 2011-08-17
|  |  |  | 35584 | CCP Data Transmission Object | CCP_DTO | See document CAN Calibration Protocol for PGN details. | 0 | 0 | 139 | DA | No | [19 empty] | CAN Calibration Protocol |  | 2014-07-01
|  |  |  | 35840 | CCP Command Receive Object | CCP_CRO | See document CAN Calibration Protocol for PGN details. | 0 | 0 | 140 | DA | No | [19 empty] | CAN Calibration Protocol |  | 2014-04-30
|  |  |  | 36096 | Sequence Control Client-to-Sequence Control Master | SCCCM | See document ISO 11783-14 for PGN details. | 0 | 0 | 141 | DA | No | [19 empty] | ISO 11783-14 |  | 2009-11-19
|  |  |  | 36352 | Sequence Control Master-to-Sequence Control Client | SCMCC | See document ISO 11783-14 for PGN details. | 0 | 0 | 142 | DA | No | [19 empty] | ISO 11783-14 |  | 2009-11-19
|  |  |  | 36608 | Engine Configuration Commands | ECC | This PGN contains parameters that are used to configure engine operation. | 0 | 0 | 143 | DA | No | Every 10 s and on change but no faster than 1 s. | 8 | 6 |  | 1.1 | 5565 | Coolant Level Engine Protection Shutdown Override Command | Overrides the engine protection shutdown functionality due to low coolant level. 00b = Disable engine protection shutdown override due to low coolant level 01b = Enable engine protection shutdown override due to low coolant level 10b = Reserved 11b = Don't care/take no action | 2 bits | 4 states/2 bit | 0 | 0 to 3 |  | bit | 87 | SAEbs02 | Status |  | J1939DA | J1939DA | 2009-05-21 | 2010-05-06 | 2009-05-21
|  |  |  | 36864 | Supplemental Fan Command | SFC | Command message to control the speed and direction of Supplemental Fan for additional cooling beyond that of the primary cooling fan. For Example, this fan could be used to provide additional cooling to an aftertreatment system | 0 | 0 | 144 | DA | No | 1 s | 8 | 6 |  | 1.1 | 5552 | Supplemental Fan Enable Command | Enable/Disable command to Supplemental Fan. 00b = Disable 01b = Enable 10b = Reserved 11b = Don't Care/Take no action | 2 bits | 4 states/2 bit | 0 | 0 to 3 |  | bit | 87 | SAEbs02 | Status |  | J1939DA | J1939DA | 2009-05-21 | 2009-05-21 | 2009-05-21
|  |  |  | 36864 | Supplemental Fan Command | SFC | Command message to control the speed and direction of Supplemental Fan for additional cooling beyond that of the primary cooling fan. For Example, this fan could be used to provide additional cooling to an aftertreatment system | 0 | 0 | 144 | DA | No | 1 s | 8 | 6 |  | 1.3 | 5553 | Supplemental Fan Direction Command | Direction command to the Supplemental Fan. Fan can be commanded to run forward or reverse. 00b = Forward 01b = Reverse 10b = Reserved 11b = Don't care/take no action (leave function as is) | 2 bits | 4 states/2 bit | 0 | 0 to 3 |  | bit | 87 | SAEbs02 | Status |  | J1939DA | J1939DA | 2009-05-21 | 2009-05-21 | 2009-05-21
|  |  |  | 36864 | Supplemental Fan Command | SFC | Command message to control the speed and direction of Supplemental Fan for additional cooling beyond that of the primary cooling fan. For Example, this fan could be used to provide additional cooling to an aftertreatment system | 0 | 0 | 144 | DA | No | 1 s | 8 | 6 |  | 2-3 | 5554 | Supplemental Fan Speed Command | Speed command to Supplemental Fan. | 2 bytes | 0.5 rpm per bit | 0 | 0 to 32,127.5 rpm |  | rpm | 78 | SAEvr02 | Status |  | J1939DA | J1939DA | 2009-05-21 | 2009-05-21 | 2009-05-21
|  |  |  | 36864 | Supplemental Fan Command | SFC | Command message to control the speed and direction of Supplemental Fan for additional cooling beyond that of the primary cooling fan. For Example, this fan could be used to provide additional cooling to an aftertreatment system | 0 | 0 | 144 | DA | No | 1 s | 8 | 6 |  | 4.1 | 5555 | Supplemental Fan Power Hold | Command to allow the supplemental fan controller to remain alive independently of the electrical enable input to the fan. This allows the fan controller to remain alive after the key switch has disabled the electrical enable pin on the fan controller. For example, the fan can continue to run after a machine has been shutdown to provide cooling when the machine is no longer running 00b = Disable 01b = Enable 10b = Reserved 11b = Don't Care/Take no action | 2 bits | 4 states/2 bit | 0 | 0 to 3 |  | bit | 87 | SAEbs02 | Status |  | J1939DA | J1939DA | 2014-05-15 | 2009-05-21 | 2009-05-21
|  |  |  | 37120 | Vehicle/Chassis Lubrication System 1 | VLS1 | Used to command a vehicle/chassis lubrication system | 0 | 0 | 145 | DA | No | On request | 8 | 6 |  | 1.1 | 5510 | Lubrication Cycle Mode Lock Command | Command signal to lock or unlock the ability to change the lubrication cycle mode. Locking the lubrication mode would prevent the changing of the lubrication cycle mode, perhaps by an operator. 00b = Not Locked 01b = Locked 10b = Reserved 11b = No action | 2 bits | 4 states/2 bit | 0 | 0 to 3 |  | bit | 87 | SAEbs02 | Status |  | J1939DA | J1939DA | 2009-05-21 | 2009-05-21 | 2009-05-21
|  |  |  | 37120 | Vehicle/Chassis Lubrication System 1 | VLS1 | Used to command a vehicle/chassis lubrication system | 0 | 0 | 145 | DA | No | On request | 8 | 6 |  | 1.3 | 5511 | Lubrication Cycle Set Command | Command signal to change the lubrication cycle. It gives the operator or technician the ability to the change the frequency of lubrication. 000b = Cycle mode # 1 (Lowest Lubrication Frequency) 001b = Cycle mode # 2 010b = Cycle mode # 3 (Highest Lubrication Frequency) 011b to 110b = Reserved 111b = No action | 3 bits | 8 states/3 bit | 0 | 0 to 7 |  | bit | 88 | SAEbs03 | Status |  | J1939DA | J1939DA | 2009-05-21 | 2009-05-21 | 2009-05-21
|  |  |  | 37120 | Vehicle/Chassis Lubrication System 1 | VLS1 | Used to command a vehicle/chassis lubrication system | 0 | 0 | 145 | DA | No | On request | 8 | 6 |  | 1.6 | 5512 | Lubrication Operation Mode Set Command | Command signal to change lubrication system operational mode. The mode set command gives the operator and/or technician the ability to change the operational mode when diagnosing and servicing of the system is required. Automatic is the normal operation mode of lubrication system. In this mode the operator has the privilege to change duty cycle mode, if the lubrication mode in not locked. In manual service mode the service tool temporary takes control of the pump controller for service purposes. The Test mode # x shall command the system to perform pre-defined greasing cycles in order to verify operation of the lubrication system. 000b = Automatic Mode 001b = Manual Service Mode 010b = Test Mode # 1 011b = Test Mode # 2 100b = Test Mode # 3 101b to 110b = Reserved 111b = Take no action | 3 bits | 8 states/3 bit | 0 | 0 to 7 |  | bit | 88 | SAEbs03 | Status |  | J1939DA | J1939DA | 2009-05-21 | 2009-05-21 | 2009-05-21
|  |  |  | 37120 | Vehicle/Chassis Lubrication System 1 | VLS1 | Used to command a vehicle/chassis lubrication system | 0 | 0 | 145 | DA | No | On request | 8 | 6 |  | 2.1 | 5513 | Lubrication Pump Enable Command | Command signal to reset the lubrication pump. It allows the operator and/or technician to reset the paused lubrication pump and clear lubrication system faults. This shall enable the lubrication system to resume its normal operation. 00b = No action (Normal pump operation) 01b = Reset pump operation 10b = Reserved 11b = Take no action | 2 bits | 4 states/2 bit | 0 | 0 to 3 |  | bit | 87 | SAEbs02 | Status |  | J1939DA | J1939DA | 2009-05-21 | 2009-05-21 | 2009-05-21
|  |  |  | 37120 | Vehicle/Chassis Lubrication System 1 | VLS1 | Used to command a vehicle/chassis lubrication system | 0 | 0 | 145 | DA | No | On request | 8 | 6 |  | 2.3 | 5514 | Lubrication Timing Cycle Command | Command signal to enable or pause the lubrication activation clock 00b = Pause 01b = Enable 10b = Reserved 11b = Take no action Note: In some vehicles or machines the lubrication is only required when the vehicle or machine is in certain state (such as when a certain gear is engaged, operator's armrest in place etc.). To prevent unwanted grease lubrication, a timing cycle clock is used. This clock is only ticked for the time the vehicle or machine is in the defined state. Starting or stopping of the clock is controlled using an external input. | 2 bits | 4 states/2 bit | 0 | 0 to 3 |  | bit | 87 | SAEbs02 | Status |  | J1939DA | J1939DA | 2009-05-21 | 2009-05-21 | 2009-05-21
|  |  |  | 37376 | Aftertreatment 1 Hydrocarbon Doser Information 1 | HCDI1 | This PGN contains information about the HC Doser and the Diesel Particulate Filter | 0 | 0 | 146 | DA | No | 100 ms | 8 | 6 |  | 1-2 | 5505 | Requested Fuel Mass Rate | Requested fuel dosing quantity from hydrocarbon doser. | 2 bytes | 0.05 g/min per bit | 0 | 0 to 3212.75 g/min |  | g/min | 317 | SAEfm02 | Measured |  | J1939DA | J1939DA | 2009-06-18 | 2009-05-21 | 2009-05-21
|  |  |  | 37376 | Aftertreatment 1 Hydrocarbon Doser Information 1 | HCDI1 | This PGN contains information about the HC Doser and the Diesel Particulate Filter | 0 | 0 | 146 | DA | No | 100 ms | 8 | 6 |  | 3.1 | 5506 | HC Doser Status | Indicates whether the HC Doser/ HC Dosing system is enabled or is waiting for regeneration. 000b = HC doser disabled 001b = HC doser active 010b = SAE reserved 011b = HC doser enabled, waiting for regeneration 100b = SAE reserved 101b = SAE reserved 110b = Error 111b = Not available | 3 bits | 8 states/3 bit | 0 | 0 to 7 |  | bit | 88 | SAEbs03 | Status |  | J1939DA | J1939DA | 2009-06-18 | 2009-05-21 | 2009-05-21
|  |  |  | 37376 | Aftertreatment 1 Hydrocarbon Doser Information 1 | HCDI1 | This PGN contains information about the HC Doser and the Diesel Particulate Filter | 0 | 0 | 146 | DA | No | 100 ms | 8 | 6 |  | 3.4 | 5507 | HC Doser Injecting Status | Indicates whether the Hydrocarbon Doser (HCD) is presently injecting diesel fuel into the exhaust pipe. 00b = Injecting not active 01b = Injecting active 10b = Error 11b = Not available | 2 bits | 4 states/2 bit | 0 | 0 to 3 |  | bit | 87 | SAEbs02 | Status |  | J1939DA | J1939DA | 2009-05-21 | 2009-05-21 | 2009-05-21
|  |  |  | 37376 | Aftertreatment 1 Hydrocarbon Doser Information 1 | HCDI1 | This PGN contains information about the HC Doser and the Diesel Particulate Filter | 0 | 0 | 146 | DA | No | 100 ms | 8 | 6 |  | 3.6 | 5508 | Diagnostic Status of HC Doser | Indicates whether an error is active in the Hydrocarbon Doser (HCD) or whether the internal cyclic system test of the HCD is presently active. This is not intended to replace the DM8/DM30 - Test results requirement for OBD. 000b = System test has executed and passed or System test has not yet executed 001b = Internal system test is in process 010b to 101b = SAE reserved 110b = Error -- System test has failed 111b = Not available | 3 bits | 8 states/3 bit | 0 | 0 to 7 |  | bit | 88 | SAEbs03 | Status |  | J1939DA | J1939DA | 2009-06-18 | 2009-05-21 | 2009-05-21
|  |  |  | 37376 | Aftertreatment 1 Hydrocarbon Doser Information 1 | HCDI1 | This PGN contains information about the HC Doser and the Diesel Particulate Filter | 0 | 0 | 146 | DA | No | 100 ms | 8 | 6 |  | 4.1 | 5509 | Hydrocarbon Doser Purging Required | Purging of the Hydrocarbon Doser (HCD) is required. Request could come from the HCD system. 00b = Purging not required 01b = Purging required - less urgent 10b = Purging required - urgent 11b = Not available | 2 bits | 4 states/2 bit | 0 | 0 to 3 |  | bit | 87 | SAEbs02 | Status |  | J1939DA | J1939DA | 2011-05-15 | 2009-05-21 | 2009-05-21
(R) |  | (R) | (R) | 37376 | Aftertreatment 1 Hydrocarbon Doser Information 1 | HCDI1 | This PGN contains information about the HC Doser and the Diesel Particulate Filter | 0 | 0 | 146 | DA | No | 100 ms | 8 | 6 |  | 5 | 10155 | Aftertreatment 1 DPF Hydrocarbon | Accumulated unburned fuel in the DPF. 0% = no unburned fuel in DPF, 100% = maximum recommended capacity of unburned fuel in DPF. | 1 byte | 0.5 %/bit | 0 | 0 to 125 % | 0 to 100% | % | 299 | SAEpc18 | Measured |  | J1939DA | J1939DA | 2018-05-10 | 2009-05-21 | 2018-05-10
|  |  |  | 37632 | NAME Management Message | NM | See document J1939-81 for PGN details. | 0 | 0 | 147 | DA | No | [5 empty] | 5657 | NAME Checksum / Error Code | See document J1939-81 for SPN details. | [10 empty] | J1939-81 | J1939-81 | 2010-02-18 | 2010-02-18 | 2010-02-18
|  |  |  | 37632 | NAME Management Message | NM | See document J1939-81 for PGN details. | 0 | 0 | 147 | DA | No | [5 empty] | 5658 | Manufacturer Code Qualifier Flag | See document J1939-81 for SPN details. | [10 empty] | J1939-81 | J1939-81 | 2010-02-18 | 2010-02-18 | 2010-02-18
|  |  |  | 37632 | NAME Management Message | NM | See document J1939-81 for PGN details. | 0 | 0 | 147 | DA | No | [5 empty] | 5659 | ECU Instance Qualifier Flag | See document J1939-81 for SPN details. | [10 empty] | J1939-81 | J1939-81 | 2010-02-18 | 2010-02-18 | 2010-02-18
|  |  |  | 37632 | NAME Management Message | NM | See document J1939-81 for PGN details. | 0 | 0 | 147 | DA | No | [5 empty] | 5660 | Function Instance Qualifier Flag | See document J1939-81 for SPN details. | [10 empty] | J1939-81 | J1939-81 | 2010-02-18 | 2010-02-18 | 2010-02-18
|  |  |  | 37632 | NAME Management Message | NM | See document J1939-81 for PGN details. | 0 | 0 | 147 | DA | No | [5 empty] | 5661 | Function Qualifier Flag | See document J1939-81 for SPN details. | [10 empty] | J1939-81 | J1939-81 | 2010-02-18 | 2010-02-18 | 2010-02-18
|  |  |  | 37632 | NAME Management Message | NM | See document J1939-81 for PGN details. | 0 | 0 | 147 | DA | No | [5 empty] | 5662 | Vehicle System Qualifier Flag | See document J1939-81 for SPN details. | [10 empty] | J1939-81 | J1939-81 | 2010-02-18 | 2010-02-18 | 2010-02-18
|  |  |  | 37632 | NAME Management Message | NM | See document J1939-81 for PGN details. | 0 | 0 | 147 | DA | No | [5 empty] | 5663 | Vehicle System Instance Qualifier Flag | See document J1939-81 for SPN details. | [10 empty] | J1939-81 | J1939-81 | 2010-02-18 | 2010-02-18 | 2010-02-18
|  |  |  | 37632 | NAME Management Message | NM | See document J1939-81 for PGN details. | 0 | 0 | 147 | DA | No | [5 empty] | 5664 | Industry Group Qualifier Flag | See document J1939-81 for SPN details. | [10 empty] | J1939-81 | J1939-81 | 2010-02-18 | 2010-02-18 | 2010-02-18
|  |  |  | 37632 | NAME Management Message | NM | See document J1939-81 for PGN details. | 0 | 0 | 147 | DA | No | [5 empty] | 5665 | Arbitrary Address Capable Qualifier Flag | See document J1939-81 for SPN details. | [10 empty] | J1939-81 | J1939-81 | 2010-02-18 | 2010-02-18 | 2010-02-18
|  |  |  | 37632 | NAME Management Message | NM | See document J1939-81 for PGN details. | 0 | 0 | 147 | DA | No | [5 empty] | 5666 | NM Control Mode Indicator | See document J1939-81 for SPN details. | [10 empty] | J1939-81 | J1939-81 | 2010-02-18 | 2010-02-18 | 2010-02-18
|  |  |  | 37632 | NAME Management Message | NM | See document J1939-81 for PGN details. | 0 | 0 | 147 | DA | No | [5 empty] | 5667 | Commanded Manufacturer Code | See document J1939-81 for SPN details. | [10 empty] | J1939-81 | J1939-81 | 2010-02-18 | 2010-02-18 | 2010-02-18
|  |  |  | 37632 | NAME Management Message | NM | See document J1939-81 for PGN details. | 0 | 0 | 147 | DA | No | [5 empty] | 5668 | Commanded ECU Instance | See document J1939-81 for SPN details. | [10 empty] | J1939-81 | J1939-81 | 2010-02-18 | 2010-02-18 | 2010-02-18
|  |  |  | 37632 | NAME Management Message | NM | See document J1939-81 for PGN details. | 0 | 0 | 147 | DA | No | [5 empty] | 5669 | Commanded Function Instance | See document J1939-81 for SPN details. | [10 empty] | J1939-81 | J1939-81 | 2010-02-18 | 2010-02-18 | 2010-02-18
|  |  |  | 37632 | NAME Management Message | NM | See document J1939-81 for PGN details. | 0 | 0 | 147 | DA | No | [5 empty] | 5670 | Commanded Function | See document J1939-81 for SPN details. | [10 empty] | J1939-81 | J1939-81 | 2010-02-18 | 2010-02-18 | 2010-02-18
|  |  |  | 37632 | NAME Management Message | NM | See document J1939-81 for PGN details. | 0 | 0 | 147 | DA | No | [5 empty] | 5671 | Commanded Vehicle System | See document J1939-81 for SPN details. | [10 empty] | J1939-81 | J1939-81 | 2010-02-18 | 2010-02-18 | 2010-02-18
|  |  |  | 37632 | NAME Management Message | NM | See document J1939-81 for PGN details. | 0 | 0 | 147 | DA | No | [5 empty] | 5672 | Commanded Vehicle System Instance | See document J1939-81 for SPN details. | [10 empty] | J1939-81 | J1939-81 | 2010-02-18 | 2010-02-18 | 2010-02-18
|  |  |  | 37632 | NAME Management Message | NM | See document J1939-81 for PGN details. | 0 | 0 | 147 | DA | No | [5 empty] | 5673 | Commanded Industry Group | See document J1939-81 for SPN details. | [10 empty] | J1939-81 | J1939-81 | 2010-02-18 | 2010-02-18 | 2010-02-18
|  |  |  | 37632 | NAME Management Message | NM | See document J1939-81 for PGN details. | 0 | 0 | 147 | DA | No | [5 empty] | 5674 | Commanded Arbitrary Address Capable | See document J1939-81 for SPN details. | [10 empty] | J1939-81 | J1939-81 | 2010-02-18 | 2010-02-18 | 2010-02-18
|  |  |  | 37888 | Aftertreatment 1 Diesel Particulate Filter Soot Sensor Calibration | AT1DPFSSC | The purpose of this PGN is to group the Aftertreatment 1 DPF soot measurement calibration parameters. These values include soot sensor signal mean and standard deviation calibration levels. These calibration levels are associated with Diesel Particulate Filter 1 Soot 2 PGN 64761. | 0 | 0 | 148 | DA | No | On powerup and on request | 8 | 6 |  | 1-2 | 5495 | Aftertreatment 1 Diesel Particulate Filter Soot Mean Calibration Offset | Calibration offset for the soot Mean for Aftertreatment 1 Diesel Particulate Filter soot sensor. | 2 bytes | 0.0025 %/bit | 0 | 0 to 160.6375 % |  | % | 30 | SAEpc01 | Status |  | J1939DA | J1939DA | 2009-02-18 | 2012-07-02 | 2009-02-18
|  |  |  | 37888 | Aftertreatment 1 Diesel Particulate Filter Soot Sensor Calibration | AT1DPFSSC | The purpose of this PGN is to group the Aftertreatment 1 DPF soot measurement calibration parameters. These values include soot sensor signal mean and standard deviation calibration levels. These calibration levels are associated with Diesel Particulate Filter 1 Soot 2 PGN 64761. | 0 | 0 | 148 | DA | No | On powerup and on request | 8 | 6 |  | 3-4 | 5496 | Aftertreatment 1 Diesel Particulate Filter Soot Standard Deviation Calibration Offset | Calibration offset for the soot standard deviation for Aftertreatment 1 Diesel Particulate Filter soot sensor. | 2 bytes | 0.0025 %/bit | 0 | 0 to 160.6375 % |  | % | 30 | SAEpc01 | Status |  | J1939DA | J1939DA | 2009-02-18 | 2012-07-02 | 2009-02-18
|  |  |  | 38144 | Aftertreatment 2 Diesel Particulate Filter Soot Sensor Calibration | AT2DPFSSC | The purpose of this PGN is to group the Aftertreatment 2 DPF soot measurement calibration parameters. These values include soot sensor signal mean and standard deviation calibration levels. These calibration levels are associated with Diesel Particulate Filter 2 Soot 2 PGN 64760. | 0 | 0 | 149 | DA | No | On powerup and on request | 8 | 6 |  | 1-2 | 5497 | Aftertreatment 2 Diesel Particulate Filter Soot Mean Calibration Offset | Calibration offset for the soot Mean for Aftertreatment 2 Diesel Particulate Filter soot sensor. | 2 bytes | 0.0025 %/bit | 0 | 0 to 160.6375 % |  | % | 30 | SAEpc01 | Status |  | J1939DA | J1939DA | 2009-02-18 | 2012-07-02 | 2009-02-18
|  |  |  | 38144 | Aftertreatment 2 Diesel Particulate Filter Soot Sensor Calibration | AT2DPFSSC | The purpose of this PGN is to group the Aftertreatment 2 DPF soot measurement calibration parameters. These values include soot sensor signal mean and standard deviation calibration levels. These calibration levels are associated with Diesel Particulate Filter 2 Soot 2 PGN 64760. | 0 | 0 | 149 | DA | No | On powerup and on request | 8 | 6 |  | 3-4 | 5498 | Aftertreatment 2 Diesel Particulate Filter Soot Standard Deviation Calibration Offset | Calibration offset for the soot standard deviation for Aftertreatment 2 Diesel Particulate Filter soot sensor. | 2 bytes | 0.0025 %/bit | 0 | 0 to 160.6375 % |  | % | 30 | SAEpc01 | Status |  | J1939DA | J1939DA | 2009-02-18 | 2012-07-02 | 2009-02-18
|  |  |  | 38400 | Low Voltage Disconnect Set Operating Mode | LVDSOM | Low Voltage Disconnect (LVD) Set Operating Mode is sent to the LVD to either manuallly override the normal LVD function and force the outputs to be disconnected or connected, or to put the LVD back into normal mode. | 0 | 0 | 150 | DA | No | As required but no more often than 500 ms | 8 | 6 |  | 1.1 | 5149 | Low Voltage Disconnect Desired Operating Mode | Desired Operating Mode of the LVD. Used to issue a J1939 request to the LVD to change modes. 0000b = Automatic 0001b to 0011b = Reserved 0100b = Manual Disconnect 0101b = Manual Connect 0110b to 1110b = Reserved 1111b = No change | 4 bits | 16 states/4 bit | 0 | 0 to 15 |  | bit | 89 | SAEbs04 | Status |  | J1939DA | J1939DA | 2008-08-14 | 2008-08-14 | 2008-05-23
|  |  |  | 38656 | Noise Control Status | NCS | Used to report the current state of the Noise Control System. | 0 | 0 | 151 | DA | No | Every 10 s and on change of state, but not faster than 1 s. Every second when in tuning mode. | 8 | 6 |  | 1.1 | 5059 | Cab Noise Control Status | This parameter returns the current status of the Cab Noise Control system. 00b = Cab Noise Control System ON-Line 01b = Cab Noise Control System OFF-Line 10b = Error Indicator 11b = Not Available/Not Requested | 2 bits | 4 states/2 bit | 0 | 0 to 3 |  | bit | 87 | SAEbs02 | Status |  | J1939DA | J1939DA | 2008-05-23 | 2008-05-23 | 2008-05-23
|  |  |  | 38656 | Noise Control Status | NCS | Used to report the current state of the Noise Control System. | 0 | 0 | 151 | DA | No | Every 10 s and on change of state, but not faster than 1 s. Every second when in tuning mode. | 8 | 6 |  | 1.3 | 5060 | Cab Noise Control Tuning Status | This parameter returns the current status of tuning function of the Cab Noise Control system. When the tuning state is active, the Cab Noise Control System adjusts certain system characteristics (e.g. to account for sensor and/or transducer degradation over time). This adjustment may be automatic or under manual control. 0000b = Manual Tuning Mode 0001b = Manual Tuning Mode – Command Complete 0010b = Manual Tuning Mode – Saving Data 0011b = Reserved 0100b = Reserved 0101b = Reserved 0110b = Reserved 0111b = Manual Tuning Denied – Requires Security Verification 1000b = Automatic Tuning Mode 1001b = Automatic Tuning Mode – Command Complete 1010b = Automatic Tuning Mode – Saving Data 1011b = Reserved 1100b = Reserved 1101b = Reserved 1110b = Tuning Mode – Error 1111b = Not Available/Not Tuning/Not Requested | 4 bits | 16 states/4 bit | 0 | 0 to 15 |  | bit | 89 | SAEbs04 | Status |  | J1939DA | J1939DA | 2008-05-23 | 2008-05-23 | 2008-05-23
|  |  |  | 38912 | Noise Control 1 | NC1 | Used to issue commands to the Noise Control System. This command PGN typically originates from either a Cab control panel or a diagnostic tool. | 0 | 0 | 152 | DA | No | Every 10 s and on change of state, but not faster than every 1 s. | 8 | 6 |  | 1.1 | 5057 | Cab Noise Control Command | Command signal to change the state of the Cab Noise Control System to on-line or off-line 00b = Take Cab Noise Control System Off Line 01b = Bring Cab Noise Control System On Line 10b = Reserved 11b = Don't Care/Not Commanded | 2 bits | 4 states/2 bit | 0 | 0 to 3 |  | bit | 87 | SAEbs02 | Status |  | J1939DA | J1939DA | 2008-05-23 | 2008-05-23 | 2008-05-23
|  |  |  | 38912 | Noise Control 1 | NC1 | Used to issue commands to the Noise Control System. This command PGN typically originates from either a Cab control panel or a diagnostic tool. | 0 | 0 | 152 | DA | No | Every 10 s and on change of state, but not faster than every 1 s. | 8 | 6 |  | 1.3 | 5058 | Cab Noise Control Tuning Command | Command values for the Tuning State of the Cab Noise Control System. The Tuning State allows the Cab Noise Control System to adjust certain system characteristics (e.g. to account for microphone or speaker degradation over time). 000b = Activate Manual Tuning, Wait for Save and Exit Commands 001b = Activate Automatic Tuning, Wait for Save and Exit Commands 010b = Activate Automatic Tuning State, Saving Parameters, Exit on Completion 011b = Remain In Tuning, Save Current Parameters 100b = Exit Tuning, Not Saving Parameters 101b = Exit Tuning, Saving Parameters 110b = Reserved 111b = Don't Care, NOT Commanded | 3 bits | 8 states/3 bit | 0 | 0 to 7 |  | bit | 88 | SAEbs03 | Status |  | J1939DA | J1939DA | 2008-05-23 | 2008-05-23 | 2008-05-23
|  |  |  | 39168 | Joystick Lamp Command Message | JLCM | Used to transfer joystick lamp command informations which are used to switch on/off/blinking joystick 1...3 lamps 1...10. | 0 | 0 | 153 | DA | No | 100 ms | 8 | 3 |  | 1.1 | 4460 | Joystick 1 Lamp 1 Command | Tells joystick 1 to switch on/off/blinking lamp 1. 00b = Off 01b = On 10b = Blinking 11b = Don't care / Take no action | 2 bits | 4 states/2 bit | 0 | 0 to 3 |  | bit | 87 | SAEbs02 | Status |  | J1939DA | J1939DA | 2012-03-01 | 2008-02-20 | 2007-08-15
|  |  |  | 39168 | Joystick Lamp Command Message | JLCM | Used to transfer joystick lamp command informations which are used to switch on/off/blinking joystick 1...3 lamps 1...10. | 0 | 0 | 153 | DA | No | 100 ms | 8 | 3 |  | 1.3 | 4461 | Joystick 1 Lamp 2 Command | Tells joystick 1 to switch on/off/blinking lamp 2. 00b = Off 01b = On 10b = Blinking 11b = Don't care / Take no action | 2 bits | 4 states/2 bit | 0 | 0 to 3 |  | bit | 87 | SAEbs02 | Status |  | J1939DA | J1939DA | 2012-03-01 | 2008-02-20 | 2007-08-15
|  |  |  | 39168 | Joystick Lamp Command Message | JLCM | Used to transfer joystick lamp command informations which are used to switch on/off/blinking joystick 1...3 lamps 1...10. | 0 | 0 | 153 | DA | No | 100 ms | 8 | 3 |  | 1.5 | 4462 | Joystick 1 Lamp 3 Command | Tells joystick 1 to switch on/off/blinking lamp 3. 00b = Off 01b = On 10b = Blinking 11b = Don't care / Take no action | 2 bits | 4 states/2 bit | 0 | 0 to 3 |  | bit | 87 | SAEbs02 | Status |  | J1939DA | J1939DA | 2012-03-01 | 2008-02-20 | 2007-08-15
|  |  |  | 39168 | Joystick Lamp Command Message | JLCM | Used to transfer joystick lamp command informations which are used to switch on/off/blinking joystick 1...3 lamps 1...10. | 0 | 0 | 153 | DA | No | 100 ms | 8 | 3 |  | 1.7 | 4463 | Joystick 1 Lamp 4 Command | Tells joystick 1 to switch on/off/blinking lamp 4. 00b = Off 01b = On 10b = Blinking 11b = Don't care / Take no action | 2 bits | 4 states/2 bit | 0 | 0 to 3 |  | bit | 87 | SAEbs02 | Status |  | J1939DA | J1939DA | 2012-03-01 | 2008-02-20 | 2007-08-15
|  |  |  | 39168 | Joystick Lamp Command Message | JLCM | Used to transfer joystick lamp command informations which are used to switch on/off/blinking joystick 1...3 lamps 1...10. | 0 | 0 | 153 | DA | No | 100 ms | 8 | 3 |  | 2.1 | 4464 | Joystick 1 Lamp 5 Command | Tells joystick 1 to switch on/off/blinking lamp 5. 00b = Off 01b = On 10b = Blinking 11b = Don't care / Take no action | 2 bits | 4 states/2 bit | 0 | 0 to 3 |  | bit | 87 | SAEbs02 | Status |  | J1939DA | J1939DA | 2012-03-01 | 2008-02-20 | 2007-08-15
|  |  |  | 39168 | Joystick Lamp Command Message | JLCM | Used to transfer joystick lamp command informations which are used to switch on/off/blinking joystick 1...3 lamps 1...10. | 0 | 0 | 153 | DA | No | 100 ms | 8 | 3 |  | 2.3 | 4465 | Joystick 1 Lamp 6 Command | Tells joystick 1 to switch on/off/blinking lamp 6. 00b = Off 01b = On 10b = Blinking 11b = Don't care / Take no action | 2 bits | 4 states/2 bit | 0 | 0 to 3 |  | bit | 87 | SAEbs02 | Status |  | J1939DA | J1939DA | 2012-03-01 | 2008-02-20 | 2007-08-15
|  |  |  | 39168 | Joystick Lamp Command Message | JLCM | Used to transfer joystick lamp command informations which are used to switch on/off/blinking joystick 1...3 lamps 1...10. | 0 | 0 | 153 | DA | No | 100 ms | 8 | 3 |  | 2.5 | 4466 | Joystick 1 Lamp 7 Command | Tells joystick 1 to switch on/off/blinking lamp 7. 00b = Off 01b = On 10b = Blinking 11b = Don't care / Take no action | 2 bits | 4 states/2 bit | 0 | 0 to 3 |  | bit | 87 | SAEbs02 | Status |  | J1939DA | J1939DA | 2012-03-01 | 2008-02-20 | 2007-08-15
|  |  |  | 39168 | Joystick Lamp Command Message | JLCM | Used to transfer joystick lamp command informations which are used to switch on/off/blinking joystick 1...3 lamps 1...10. | 0 | 0 | 153 | DA | No | 100 ms | 8 | 3 |  | 2.7 | 4467 | Joystick 1 Lamp 8 Command | Tells joystick 1 to switch on/off/blinking lamp 8. 00b = Off 01b = On 10b = Blinking 11b = Don't care / Take no action | 2 bits | 4 states/2 bit | 0 | 0 to 3 |  | bit | 87 | SAEbs02 | Status |  | J1939DA | J1939DA | 2012-03-01 | 2008-02-20 | 2007-08-15
|  |  |  | 39168 | Joystick Lamp Command Message | JLCM | Used to transfer joystick lamp command informations which are used to switch on/off/blinking joystick 1...3 lamps 1...10. | 0 | 0 | 153 | DA | No | 100 ms | 8 | 3 |  | 3.1 | 4468 | Joystick 1 Lamp 9 Command | Tells joystick 1 to switch on/off/blinking lamp 9. 00b = Off 01b = On 10b = Blinking 11b = Don't care / Take no action | 2 bits | 4 states/2 bit | 0 | 0 to 3 |  | bit | 87 | SAEbs02 | Status |  | J1939DA | J1939DA | 2012-03-01 | 2008-02-20 | 2007-08-15
|  |  |  | 39168 | Joystick Lamp Command Message | JLCM | Used to transfer joystick lamp command informations which are used to switch on/off/blinking joystick 1...3 lamps 1...10. | 0 | 0 | 153 | DA | No | 100 ms | 8 | 3 |  | 3.3 | 4469 | Joystick 1 Lamp 10 Command | Tells joystick 1 to switch on/off/blinking lamp 10. 00b = Off 01b = On 10b = Blinking 11b = Don't care / Take no action | 2 bits | 4 states/2 bit | 0 | 0 to 3 |  | bit | 87 | SAEbs02 | Status |  | J1939DA | J1939DA | 2012-03-01 | 2008-02-20 | 2007-08-15
|  |  |  | 39168 | Joystick Lamp Command Message | JLCM | Used to transfer joystick lamp command informations which are used to switch on/off/blinking joystick 1...3 lamps 1...10. | 0 | 0 | 153 | DA | No | 100 ms | 8 | 3 |  | 3.5 | 4470 | Joystick 2 Lamp 1 Command | Tells joystick 2 to switch on/off/blinking lamp 1. 00b = Off 01b = On 10b = Blinking 11b = Don't care / Take no action | 2 bits | 4 states/2 bit | 0 | 0 to 3 |  | bit | 87 | SAEbs02 | Status |  | J1939DA | J1939DA | 2012-03-01 | 2008-02-20 | 2007-08-15
|  |  |  | 39168 | Joystick Lamp Command Message | JLCM | Used to transfer joystick lamp command informations which are used to switch on/off/blinking joystick 1...3 lamps 1...10. | 0 | 0 | 153 | DA | No | 100 ms | 8 | 3 |  | 3.7 | 4471 | Joystick 2 Lamp 2 Command | Tells joystick 2 to switch on/off/blinking lamp 2. 00b = Off 01b = On 10b = Blinking 11b = Don't care / Take no action | 2 bits | 4 states/2 bit | 0 | 0 to 3 |  | bit | 87 | SAEbs02 | Status |  | J1939DA | J1939DA | 2012-03-01 | 2008-02-20 | 2007-08-15
|  |  |  | 39168 | Joystick Lamp Command Message | JLCM | Used to transfer joystick lamp command informations which are used to switch on/off/blinking joystick 1...3 lamps 1...10. | 0 | 0 | 153 | DA | No | 100 ms | 8 | 3 |  | 4.1 | 4472 | Joystick 2 Lamp 3 Command | Tells joystick 2 to switch on/off/blinking lamp 3. 00b = Off 01b = On 10b = Blinking 11b = Don't care / Take no action | 2 bits | 4 states/2 bit | 0 | 0 to 3 |  | bit | 87 | SAEbs02 | Status |  | J1939DA | J1939DA | 2012-03-01 | 2008-02-20 | 2007-08-15
|  |  |  | 39168 | Joystick Lamp Command Message | JLCM | Used to transfer joystick lamp command informations which are used to switch on/off/blinking joystick 1...3 lamps 1...10. | 0 | 0 | 153 | DA | No | 100 ms | 8 | 3 |  | 4.3 | 4473 | Joystick 2 Lamp 4 Command | Tells joystick 2 to switch on/off/blinking lamp 4. 00b = Off 01b = On 10b = Blinking 11b = Don't care / Take no action | 2 bits | 4 states/2 bit | 0 | 0 to 3 |  | bit | 87 | SAEbs02 | Status |  | J1939DA | J1939DA | 2012-03-01 | 2008-02-20 | 2007-08-15
|  |  |  | 39168 | Joystick Lamp Command Message | JLCM | Used to transfer joystick lamp command informations which are used to switch on/off/blinking joystick 1...3 lamps 1...10. | 0 | 0 | 153 | DA | No | 100 ms | 8 | 3 |  | 4.5 | 4474 | Joystick 2 Lamp 5 Command | Tells joystick 2 to switch on/off/blinking lamp 5. 00b = Off 01b = On 10b = Blinking 11b = Don't care / Take no action | 2 bits | 4 states/2 bit | 0 | 0 to 3 |  | bit | 87 | SAEbs02 | Status |  | J1939DA | J1939DA | 2012-03-01 | 2008-02-20 | 2007-08-15
|  |  |  | 39168 | Joystick Lamp Command Message | JLCM | Used to transfer joystick lamp command informations which are used to switch on/off/blinking joystick 1...3 lamps 1...10. | 0 | 0 | 153 | DA | No | 100 ms | 8 | 3 |  | 4.7 | 4475 | Joystick 2 Lamp 6 Command | Tells joystick 2 to switch on/off/blinking lamp 6. 00b = Off 01b = On 10b = Blinking 11b = Don't care / Take no action | 2 bits | 4 states/2 bit | 0 | 0 to 3 |  | bit | 87 | SAEbs02 | Status |  | J1939DA | J1939DA | 2012-03-01 | 2008-02-20 | 2007-08-15
|  |  |  | 39168 | Joystick Lamp Command Message | JLCM | Used to transfer joystick lamp command informations which are used to switch on/off/blinking joystick 1...3 lamps 1...10. | 0 | 0 | 153 | DA | No | 100 ms | 8 | 3 |  | 5.1 | 4476 | Joystick 2 Lamp 7 Command | Tells joystick 2 to switch on/off/blinking lamp 7. 00b = Off 01b = On 10b = Blinking 11b = Don't care / Take no action | 2 bits | 4 states/2 bit | 0 | 0 to 3 |  | bit | 87 | SAEbs02 | Status |  | J1939DA | J1939DA | 2012-03-01 | 2008-02-20 | 2007-08-15
|  |  |  | 39168 | Joystick Lamp Command Message | JLCM | Used to transfer joystick lamp command informations which are used to switch on/off/blinking joystick 1...3 lamps 1...10. | 0 | 0 | 153 | DA | No | 100 ms | 8 | 3 |  | 5.3 | 4477 | Joystick 2 Lamp 8 Command | Tells joystick 2 to switch on/off/blinking lamp 8. 00b = Off 01b = On 10b = Blinking 11b = Don't care / Take no action | 2 bits | 4 states/2 bit | 0 | 0 to 3 |  | bit | 87 | SAEbs02 | Status |  | J1939DA | J1939DA | 2012-03-01 | 2008-02-20 | 2007-08-15
|  |  |  | 39168 | Joystick Lamp Command Message | JLCM | Used to transfer joystick lamp command informations which are used to switch on/off/blinking joystick 1...3 lamps 1...10. | 0 | 0 | 153 | DA | No | 100 ms | 8 | 3 |  | 5.5 | 4478 | Joystick 2 Lamp 9 Command | Tells joystick 2 to switch on/off/blinking lamp 9. 00b = Off 01b = On 10b = Blinking 11b = Don't care / Take no action | 2 bits | 4 states/2 bit | 0 | 0 to 3 |  | bit | 87 | SAEbs02 | Status |  | J1939DA | J1939DA | 2012-03-01 | 2008-02-20 | 2007-08-15
|  |  |  | 39168 | Joystick Lamp Command Message | JLCM | Used to transfer joystick lamp command informations which are used to switch on/off/blinking joystick 1...3 lamps 1...10. | 0 | 0 | 153 | DA | No | 100 ms | 8 | 3 |  | 5.7 | 4479 | Joystick 2 Lamp 10 Command | Tells joystick 2 to switch on/off/blinking lamp 10. 00b = Off 01b = On 10b = Blinking 11b = Don't care / Take no action | 2 bits | 4 states/2 bit | 0 | 0 to 3 |  | bit | 87 | SAEbs02 | Status |  | J1939DA | J1939DA | 2012-03-01 | 2008-02-20 | 2007-08-15
|  |  |  | 39168 | Joystick Lamp Command Message | JLCM | Used to transfer joystick lamp command informations which are used to switch on/off/blinking joystick 1...3 lamps 1...10. | 0 | 0 | 153 | DA | No | 100 ms | 8 | 3 |  | 6.1 | 4480 | Joystick 3 Lamp 1 Command | Tells joystick 3 to switch on/off/blinking lamp 1. 00b = Off 01b = On 10b = Blinking 11b = Don't care / Take no action | 2 bits | 4 states/2 bit | 0 | 0 to 3 |  | bit | 87 | SAEbs02 | Status |  | J1939DA | J1939DA | 2012-03-01 | 2008-02-20 | 2007-08-15
|  |  |  | 39168 | Joystick Lamp Command Message | JLCM | Used to transfer joystick lamp command informations which are used to switch on/off/blinking joystick 1...3 lamps 1...10. | 0 | 0 | 153 | DA | No | 100 ms | 8 | 3 |  | 6.3 | 4481 | Joystick 3 Lamp 2 Command | Tells joystick 3 to switch on/off/blinking lamp 2. 00b = Off 01b = On 10b = Blinking 11b = Don't care / Take no action | 2 bits | 4 states/2 bit | 0 | 0 to 3 |  | bit | 87 | SAEbs02 | Status |  | J1939DA | J1939DA | 2012-03-01 | 2008-02-20 | 2007-08-15
|  |  |  | 39168 | Joystick Lamp Command Message | JLCM | Used to transfer joystick lamp command informations which are used to switch on/off/blinking joystick 1...3 lamps 1...10. | 0 | 0 | 153 | DA | No | 100 ms | 8 | 3 |  | 6.5 | 4482 | Joystick 3 Lamp 3 Command | Tells joystick 3 to switch on/off/blinking lamp 3. 00b = Off 01b = On 10b = Blinking 11b = Don't care / Take no action | 2 bits | 4 states/2 bit | 0 | 0 to 3 |  | bit | 87 | SAEbs02 | Status |  | J1939DA | J1939DA | 2012-03-01 | 2008-02-20 | 2007-08-15
|  |  |  | 39168 | Joystick Lamp Command Message | JLCM | Used to transfer joystick lamp command informations which are used to switch on/off/blinking joystick 1...3 lamps 1...10. | 0 | 0 | 153 | DA | No | 100 ms | 8 | 3 |  | 6.7 | 4483 | Joystick 3 Lamp 4 Command | Tells joystick 3 to switch on/off/blinking lamp 4. 00b = Off 01b = On 10b = Blinking 11b = Don't care / Take no action | 2 bits | 4 states/2 bit | 0 | 0 to 3 |  | bit | 87 | SAEbs02 | Status |  | J1939DA | J1939DA | 2012-03-01 | 2008-02-20 | 2007-08-15
|  |  |  | 39168 | Joystick Lamp Command Message | JLCM | Used to transfer joystick lamp command informations which are used to switch on/off/blinking joystick 1...3 lamps 1...10. | 0 | 0 | 153 | DA | No | 100 ms | 8 | 3 |  | 7.1 | 4484 | Joystick 3 Lamp 5 Command | Tells joystick 3 to switch on/off/blinking lamp 5. 00b = Off 01b = On 10b = Blinking 11b = Don't care / Take no action | 2 bits | 4 states/2 bit | 0 | 0 to 3 |  | bit | 87 | SAEbs02 | Status |  | J1939DA | J1939DA | 2012-03-01 | 2008-02-20 | 2007-08-15
|  |  |  | 39168 | Joystick Lamp Command Message | JLCM | Used to transfer joystick lamp command informations which are used to switch on/off/blinking joystick 1...3 lamps 1...10. | 0 | 0 | 153 | DA | No | 100 ms | 8 | 3 |  | 7.3 | 4485 | Joystick 3 Lamp 6 Command | Tells joystick 3 to switch on/off/blinking lamp 6. 00b = Off 01b = On 10b = Blinking 11b = Don't care / Take no action | 2 bits | 4 states/2 bit | 0 | 0 to 3 |  | bit | 87 | SAEbs02 | Status |  | J1939DA | J1939DA | 2012-03-01 | 2008-02-20 | 2007-08-15
|  |  |  | 39168 | Joystick Lamp Command Message | JLCM | Used to transfer joystick lamp command informations which are used to switch on/off/blinking joystick 1...3 lamps 1...10. | 0 | 0 | 153 | DA | No | 100 ms | 8 | 3 |  | 7.5 | 4486 | Joystick 3 Lamp 7 Command | Tells joystick 3 to switch on/off/blinking lamp 7. 00b = Off 01b = On 10b = Blinking 11b = Don't care / Take no action | 2 bits | 4 states/2 bit | 0 | 0 to 3 |  | bit | 87 | SAEbs02 | Status |  | J1939DA | J1939DA | 2012-03-01 | 2008-02-20 | 2007-08-15
|  |  |  | 39168 | Joystick Lamp Command Message | JLCM | Used to transfer joystick lamp command informations which are used to switch on/off/blinking joystick 1...3 lamps 1...10. | 0 | 0 | 153 | DA | No | 100 ms | 8 | 3 |  | 7.7 | 4487 | Joystick 3 Lamp 8 Command | Tells joystick 3 to switch on/off/blinking lamp 8. 00b = Off 01b = On 10b = Blinking 11b = Don't care / Take no action | 2 bits | 4 states/2 bit | 0 | 0 to 3 |  | bit | 87 | SAEbs02 | Status |  | J1939DA | J1939DA | 2012-03-01 | 2008-02-20 | 2007-08-15
|  |  |  | 39168 | Joystick Lamp Command Message | JLCM | Used to transfer joystick lamp command informations which are used to switch on/off/blinking joystick 1...3 lamps 1...10. | 0 | 0 | 153 | DA | No | 100 ms | 8 | 3 |  | 8.1 | 4488 | Joystick 3 Lamp 9 Command | Tells joystick 3 to switch on/off/blinking lamp 9. 00b = Off 01b = On 10b = Blinking 11b = Don't care / Take no action | 2 bits | 4 states/2 bit | 0 | 0 to 3 |  | bit | 87 | SAEbs02 | Status |  | J1939DA | J1939DA | 2012-03-01 | 2008-02-20 | 2007-08-15
|  |  |  | 39168 | Joystick Lamp Command Message | JLCM | Used to transfer joystick lamp command informations which are used to switch on/off/blinking joystick 1...3 lamps 1...10. | 0 | 0 | 153 | DA | No | 100 ms | 8 | 3 |  | 8.3 | 4489 | Joystick 3 Lamp 10 Command | Tells joystick 3 to switch on/off/blinking lamp 10. 00b = Off 01b = On 10b = Blinking 11b = Don't care / Take no action | 2 bits | 4 states/2 bit | 0 | 0 to 3 |  | bit | 87 | SAEbs02 | Status |  | J1939DA | J1939DA | 2012-03-01 | 2008-02-20 | 2007-08-15
|  |  |  | 39424 | General Purpose Message #1/8 | GPM18 | See document ISO 11992-3 for PGN details. | 0 | 0 | 154 | DA | No | [19 empty] | ISO 11992-3 |  | 2011-08-17
|  |  |  | 39680 | Proprietary Method Identification | PMI | This is a standardized mechanism for an ECU to report a listing of the manufacturer specific (i.e. proprietary) methods and formats it supports when using the PropA, PropA2, and PropB PGNs (see J1939-21). The ability to support multiple manufacturer proprietary methods allows manufacturers to collaborate on application specific communication needs that are not of interest to the SAE J1939 committee. The process of selecting a specific method for ECUs that list multiple mutually exclusive methods is intended to be defined by the manufacturer and therefore not within the scope of this PGN. NOTE—The placement of the Data Dictionary Manufacturer Code and Data Dictionary Method bits into the 4-byte space is illustrated in Figure PGN 39680_A (See Supporting Information in J1939DA). | 0 | 0 | 155 | DA | Yes | On request | Variable | 6 | See PGN 39680 in 'Supporting Information' tab | 1-2.1 | 4180 | Data Dictionary Manufacturer Code | The J1939 Manufacturer Code (see J1939 Table B10) associated with the manufacturer who defined the proprietary communications method. 7FFh reserved for "Not Available" | 11 bits | 2048 states/11 bit | 0 | 0 to 2047 |  | bit | 218 | SAEbs11 | Status |  | J1939DA | J1939DA | 2006-08-10 | 2006-08-10 | 2006-08-10
|  |  |  | 39680 | Proprietary Method Identification | PMI | This is a standardized mechanism for an ECU to report a listing of the manufacturer specific (i.e. proprietary) methods and formats it supports when using the PropA, PropA2, and PropB PGNs (see J1939-21). The ability to support multiple manufacturer proprietary methods allows manufacturers to collaborate on application specific communication needs that are not of interest to the SAE J1939 committee. The process of selecting a specific method for ECUs that list multiple mutually exclusive methods is intended to be defined by the manufacturer and therefore not within the scope of this PGN. NOTE—The placement of the Data Dictionary Manufacturer Code and Data Dictionary Method bits into the 4-byte space is illustrated in Figure PGN 39680_A (See Supporting Information in J1939DA). | 0 | 0 | 155 | DA | Yes | On request | Variable | 6 | See PGN 39680 in 'Supporting Information' tab | 2.4-4 | 4181 | Data Dictionary Method | A manufacturer defined code to define the proprietary communications method. The structure and interpretation of the code is manufacturer specific. This allows manufacturers to establish their own methods for reporting proprietary support for PropA, PropA2, and PropB messages. | 21 bits | 2097152 states/21 bit | 0 | 0 to 2097151 |  | bit | 217 | SAEbs21 | Status |  | J1939DA | J1939DA | 2006-08-10 | 2006-08-10 | 2006-08-10
|  |  |  | 39936 | Auxiliary Input/Output Status 7 | AUXIO7 | Notes: Implementers are encouraged to use specific functional SPNs whenever possible. AUXIO PGNs are intended for two categories of use in which fixed mapping to functions is not possible: 1) Generic I/O devices 2) Applications lacking defined input and output functionality. Use, or request new, functionally defined parameters in all other cases. Implementers and integrators considering using AUXIO PGNs should be cautious of conflicts that can arise from multiple users on a single system. | 0 | 0 | 156 | DA | No | manufacturer defined, not faster than 100 ms | 8 | 6 |  | 1 | 4167 | Auxiliary I/O Channel #18 | Identifies the current value of auxiliary input/output channels that are configured uniquely per application. | 1 byte | 1 count/bit | 0 | 0 to 250 |  | count | 129 | SAEct02 |  |  | J1939DA | J1939DA | 2006-08-10 | 2006-08-10 | 2006-08-10
|  |  |  | 39936 | Auxiliary Input/Output Status 7 | AUXIO7 | Notes: Implementers are encouraged to use specific functional SPNs whenever possible. AUXIO PGNs are intended for two categories of use in which fixed mapping to functions is not possible: 1) Generic I/O devices 2) Applications lacking defined input and output functionality. Use, or request new, functionally defined parameters in all other cases. Implementers and integrators considering using AUXIO PGNs should be cautious of conflicts that can arise from multiple users on a single system. | 0 | 0 | 156 | DA | No | manufacturer defined, not faster than 100 ms | 8 | 6 |  | 2 | 4168 | Auxiliary I/O Channel #17 | Identifies the current value of auxiliary input/output channels that are configured uniquely per application. | 1 byte | 1 count/bit | 0 | 0 to 250 |  | count | 129 | SAEct02 |  |  | J1939DA | J1939DA | 2006-08-10 | 2006-08-10 | 2006-08-10
|  |  |  | 39936 | Auxiliary Input/Output Status 7 | AUXIO7 | Notes: Implementers are encouraged to use specific functional SPNs whenever possible. AUXIO PGNs are intended for two categories of use in which fixed mapping to functions is not possible: 1) Generic I/O devices 2) Applications lacking defined input and output functionality. Use, or request new, functionally defined parameters in all other cases. Implementers and integrators considering using AUXIO PGNs should be cautious of conflicts that can arise from multiple users on a single system. | 0 | 0 | 156 | DA | No | manufacturer defined, not faster than 100 ms | 8 | 6 |  | 3 | 4169 | Auxiliary I/O Channel #16 | Identifies the current value of auxiliary input/output channels that are configured uniquely per application. | 1 byte | 1 count/bit | 0 | 0 to 250 |  | count | 129 | SAEct02 |  |  | J1939DA | J1939DA | 2006-08-10 | 2006-08-10 | 2006-08-10
|  |  |  | 39936 | Auxiliary Input/Output Status 7 | AUXIO7 | Notes: Implementers are encouraged to use specific functional SPNs whenever possible. AUXIO PGNs are intended for two categories of use in which fixed mapping to functions is not possible: 1) Generic I/O devices 2) Applications lacking defined input and output functionality. Use, or request new, functionally defined parameters in all other cases. Implementers and integrators considering using AUXIO PGNs should be cautious of conflicts that can arise from multiple users on a single system. | 0 | 0 | 156 | DA | No | manufacturer defined, not faster than 100 ms | 8 | 6 |  | 4 | 4170 | Auxiliary I/O Channel #15 | Identifies the current value of auxiliary input/output channels that are configured uniquely per application. | 1 byte | 1 count/bit | 0 | 0 to 250 |  | count | 129 | SAEct02 |  |  | J1939DA | J1939DA | 2006-08-10 | 2006-08-10 | 2006-08-10
|  |  |  | 39936 | Auxiliary Input/Output Status 7 | AUXIO7 | Notes: Implementers are encouraged to use specific functional SPNs whenever possible. AUXIO PGNs are intended for two categories of use in which fixed mapping to functions is not possible: 1) Generic I/O devices 2) Applications lacking defined input and output functionality. Use, or request new, functionally defined parameters in all other cases. Implementers and integrators considering using AUXIO PGNs should be cautious of conflicts that can arise from multiple users on a single system. | 0 | 0 | 156 | DA | No | manufacturer defined, not faster than 100 ms | 8 | 6 |  | 5 | 4171 | Auxiliary I/O Channel #22 | Identifies the current value of auxiliary input/output channels that are configured uniquely per application. | 1 byte | 1 count/bit | 0 | 0 to 250 |  | count | 129 | SAEct02 |  |  | J1939DA | J1939DA | 2006-08-10 | 2006-08-10 | 2006-08-10
|  |  |  | 39936 | Auxiliary Input/Output Status 7 | AUXIO7 | Notes: Implementers are encouraged to use specific functional SPNs whenever possible. AUXIO PGNs are intended for two categories of use in which fixed mapping to functions is not possible: 1) Generic I/O devices 2) Applications lacking defined input and output functionality. Use, or request new, functionally defined parameters in all other cases. Implementers and integrators considering using AUXIO PGNs should be cautious of conflicts that can arise from multiple users on a single system. | 0 | 0 | 156 | DA | No | manufacturer defined, not faster than 100 ms | 8 | 6 |  | 6 | 4172 | Auxiliary I/O Channel #21 | Identifies the current value of auxiliary input/output channels that are configured uniquely per application. | 1 byte | 1 count/bit | 0 | 0 to 250 |  | count | 129 | SAEct02 |  |  | J1939DA | J1939DA | 2006-08-10 | 2006-08-10 | 2006-08-10
|  |  |  | 39936 | Auxiliary Input/Output Status 7 | AUXIO7 | Notes: Implementers are encouraged to use specific functional SPNs whenever possible. AUXIO PGNs are intended for two categories of use in which fixed mapping to functions is not possible: 1) Generic I/O devices 2) Applications lacking defined input and output functionality. Use, or request new, functionally defined parameters in all other cases. Implementers and integrators considering using AUXIO PGNs should be cautious of conflicts that can arise from multiple users on a single system. | 0 | 0 | 156 | DA | No | manufacturer defined, not faster than 100 ms | 8 | 6 |  | 7 | 4173 | Auxiliary I/O Channel #20 | Identifies the current value of auxiliary input/output channels that are configured uniquely per application. | 1 byte | 1 count/bit | 0 | 0 to 250 |  | count | 129 | SAEct02 |  |  | J1939DA | J1939DA | 2006-08-10 | 2006-08-10 | 2006-08-10
|  |  |  | 39936 | Auxiliary Input/Output Status 7 | AUXIO7 | Notes: Implementers are encouraged to use specific functional SPNs whenever possible. AUXIO PGNs are intended for two categories of use in which fixed mapping to functions is not possible: 1) Generic I/O devices 2) Applications lacking defined input and output functionality. Use, or request new, functionally defined parameters in all other cases. Implementers and integrators considering using AUXIO PGNs should be cautious of conflicts that can arise from multiple users on a single system. | 0 | 0 | 156 | DA | No | manufacturer defined, not faster than 100 ms | 8 | 6 |  | 8 | 4174 | Auxiliary I/O Channel #19 | Identifies the current value of auxiliary input/output channels that are configured uniquely per application. | 1 byte | 1 count/bit | 0 | 0 to 250 |  | count | 129 | SAEct02 |  |  | J1939DA | J1939DA | 2006-08-10 | 2006-08-10 | 2006-08-10
|  |  |  | 40192 | Auxiliary Input/Output Status 6 | AUXIO6 | Notes: Implementers are encouraged to use specific functional SPNs whenever possible. AUXIO PGNs are intended for two categories of use in which fixed mapping to functions is not possible: 1) Generic I/O devices 2) Applications lacking defined input and output functionality. Use, or request new, functionally defined parameters in all other cases. Implementers and integrators considering using AUXIO PGNs should be cautious of conflicts that can arise from multiple users on a single system. | 0 | 0 | 157 | DA | No | manufacturer defined, not faster than 100 ms | 8 | 6 |  | 1 | 4159 | Auxiliary I/O Channel #10 | Identifies the current value of auxiliary input/output channels that are configured uniquely per application. | 1 byte | 1 count/bit | 0 | 0 to 250 |  | count | 129 | SAEct02 |  |  | J1939DA | J1939DA | 2006-08-10 | 2006-08-10 | 2006-08-10
|  |  |  | 40192 | Auxiliary Input/Output Status 6 | AUXIO6 | Notes: Implementers are encouraged to use specific functional SPNs whenever possible. AUXIO PGNs are intended for two categories of use in which fixed mapping to functions is not possible: 1) Generic I/O devices 2) Applications lacking defined input and output functionality. Use, or request new, functionally defined parameters in all other cases. Implementers and integrators considering using AUXIO PGNs should be cautious of conflicts that can arise from multiple users on a single system. | 0 | 0 | 157 | DA | No | manufacturer defined, not faster than 100 ms | 8 | 6 |  | 2 | 4160 | Auxiliary I/O Channel #9 | Identifies the current value of auxiliary input/output channels that are configured uniquely per application. | 1 byte | 1 count/bit | 0 | 0 to 250 |  | count | 129 | SAEct02 |  |  | J1939DA | J1939DA | 2006-08-10 | 2006-08-10 | 2006-08-10
|  |  |  | 40192 | Auxiliary Input/Output Status 6 | AUXIO6 | Notes: Implementers are encouraged to use specific functional SPNs whenever possible. AUXIO PGNs are intended for two categories of use in which fixed mapping to functions is not possible: 1) Generic I/O devices 2) Applications lacking defined input and output functionality. Use, or request new, functionally defined parameters in all other cases. Implementers and integrators considering using AUXIO PGNs should be cautious of conflicts that can arise from multiple users on a single system. | 0 | 0 | 157 | DA | No | manufacturer defined, not faster than 100 ms | 8 | 6 |  | 3 | 4161 | Auxiliary I/O Channel #8 | Identifies the current value of auxiliary input/output channels that are configured uniquely per application. | 1 byte | 1 count/bit | 0 | 0 to 250 |  | count | 129 | SAEct02 |  |  | J1939DA | J1939DA | 2006-08-10 | 2006-08-10 | 2006-08-10
|  |  |  | 40192 | Auxiliary Input/Output Status 6 | AUXIO6 | Notes: Implementers are encouraged to use specific functional SPNs whenever possible. AUXIO PGNs are intended for two categories of use in which fixed mapping to functions is not possible: 1) Generic I/O devices 2) Applications lacking defined input and output functionality. Use, or request new, functionally defined parameters in all other cases. Implementers and integrators considering using AUXIO PGNs should be cautious of conflicts that can arise from multiple users on a single system. | 0 | 0 | 157 | DA | No | manufacturer defined, not faster than 100 ms | 8 | 6 |  | 4 | 4162 | Auxiliary I/O Channel #7 | Identifies the current value of auxiliary input/output channels that are configured uniquely per application. | 1 byte | 1 count/bit | 0 | 0 to 250 |  | count | 129 | SAEct02 |  |  | J1939DA | J1939DA | 2006-08-10 | 2006-08-10 | 2006-08-10
|  |  |  | 40192 | Auxiliary Input/Output Status 6 | AUXIO6 | Notes: Implementers are encouraged to use specific functional SPNs whenever possible. AUXIO PGNs are intended for two categories of use in which fixed mapping to functions is not possible: 1) Generic I/O devices 2) Applications lacking defined input and output functionality. Use, or request new, functionally defined parameters in all other cases. Implementers and integrators considering using AUXIO PGNs should be cautious of conflicts that can arise from multiple users on a single system. | 0 | 0 | 157 | DA | No | manufacturer defined, not faster than 100 ms | 8 | 6 |  | 5 | 4163 | Auxiliary I/O Channel #14 | Identifies the current value of auxiliary input/output channels that are configured uniquely per application. | 1 byte | 1 count/bit | 0 | 0 to 250 |  | count | 129 | SAEct02 |  |  | J1939DA | J1939DA | 2006-08-10 | 2006-08-10 | 2006-08-10
|  |  |  | 40192 | Auxiliary Input/Output Status 6 | AUXIO6 | Notes: Implementers are encouraged to use specific functional SPNs whenever possible. AUXIO PGNs are intended for two categories of use in which fixed mapping to functions is not possible: 1) Generic I/O devices 2) Applications lacking defined input and output functionality. Use, or request new, functionally defined parameters in all other cases. Implementers and integrators considering using AUXIO PGNs should be cautious of conflicts that can arise from multiple users on a single system. | 0 | 0 | 157 | DA | No | manufacturer defined, not faster than 100 ms | 8 | 6 |  | 6 | 4164 | Auxiliary I/O Channel #13 | Identifies the current value of auxiliary input/output channels that are configured uniquely per application. | 1 byte | 1 count/bit | 0 | 0 to 250 |  | count | 129 | SAEct02 |  |  | J1939DA | J1939DA | 2006-08-10 | 2006-08-10 | 2006-08-10
|  |  |  | 40192 | Auxiliary Input/Output Status 6 | AUXIO6 | Notes: Implementers are encouraged to use specific functional SPNs whenever possible. AUXIO PGNs are intended for two categories of use in which fixed mapping to functions is not possible: 1) Generic I/O devices 2) Applications lacking defined input and output functionality. Use, or request new, functionally defined parameters in all other cases. Implementers and integrators considering using AUXIO PGNs should be cautious of conflicts that can arise from multiple users on a single system. | 0 | 0 | 157 | DA | No | manufacturer defined, not faster than 100 ms | 8 | 6 |  | 7 | 4165 | Auxiliary I/O Channel #12 | Identifies the current value of auxiliary input/output channels that are configured uniquely per application. | 1 byte | 1 count/bit | 0 | 0 to 250 |  | count | 129 | SAEct02 |  |  | J1939DA | J1939DA | 2006-08-10 | 2006-08-10 | 2006-08-10
|  |  |  | 40192 | Auxiliary Input/Output Status 6 | AUXIO6 | Notes: Implementers are encouraged to use specific functional SPNs whenever possible. AUXIO PGNs are intended for two categories of use in which fixed mapping to functions is not possible: 1) Generic I/O devices 2) Applications lacking defined input and output functionality. Use, or request new, functionally defined parameters in all other cases. Implementers and integrators considering using AUXIO PGNs should be cautious of conflicts that can arise from multiple users on a single system. | 0 | 0 | 157 | DA | No | manufacturer defined, not faster than 100 ms | 8 | 6 |  | 8 | 4166 | Auxiliary I/O Channel #11 | Identifies the current value of auxiliary input/output channels that are configured uniquely per application. | 1 byte | 1 count/bit | 0 | 0 to 250 |  | count | 129 | SAEct02 |  |  | J1939DA | J1939DA | 2006-08-10 | 2006-08-10 | 2006-08-10
|  |  |  | 40448 | DTC Counts | DM29 | See document J1939-73 for PGN details. | 0 | 0 | 158 | DA | No | [5 empty] | 4104 | Emission-Related Pending DTC Count | See document J1939-73 for SPN details. | [10 empty] | J1939-73 | J1939-73 | 2006-08-13 | 2008-08-16 | 2008-08-16
|  |  |  | 40448 | DTC Counts | DM29 | See document J1939-73 for PGN details. | 0 | 0 | 158 | DA | No | [5 empty] | 4105 | All Pending DTC Count | See document J1939-73 for SPN details. | [10 empty] | J1939-73 | J1939-73 | 2006-08-13 | 2008-08-16 | 2008-08-16
|  |  |  | 40448 | DTC Counts | DM29 | See document J1939-73 for PGN details. | 0 | 0 | 158 | DA | No | [5 empty] | 4106 | Emission-Related MIL-On DTC Count | See document J1939-73 for SPN details. | [10 empty] | J1939-73 | J1939-73 | 2006-08-13 | 2008-08-16 | 2008-08-16
|  |  |  | 40448 | DTC Counts | DM29 | See document J1939-73 for PGN details. | 0 | 0 | 158 | DA | No | [5 empty] | 4107 | Emission-Related Previously MIL-On Diagnostic Trouble Codes Count | See document J1939-73 for SPN details. | [10 empty] | J1939-73 | J1939-73 | 2006-08-13 | 2008-08-16 | 2008-08-16
|  |  |  | 40448 | DTC Counts | DM29 | See document J1939-73 for PGN details. | 0 | 0 | 158 | DA | No | [5 empty] | 4108 | Emission-Related Permanent DTC Count | See document J1939-73 for SPN details. | [10 empty] | J1939-73 | J1939-73 | 2006-08-13 | 2008-08-16 | 2008-08-16
|  |  |  | 40704 | Immediate Fault Status | DM35 | See document J1939-73 for PGN details. | 0 | 0 | 159 | DA | Yes | [5 empty] | 987 | Protect Lamp | See document J1939-73 for SPN details. | [10 empty] | J1939-73 | J1939-73 | 2016-08-09 | 2006-08-13 | 1998-10-01
|  |  |  | 40704 | Immediate Fault Status | DM35 | See document J1939-73 for PGN details. | 0 | 0 | 159 | DA | Yes | [5 empty] | 624 | Amber Warning Lamp | See document J1939-73 for SPN details. | [10 empty] | J1939-73 | J1939-73 | 2016-08-09 | 2006-08-13 | 1998-10-01
|  |  |  | 40704 | Immediate Fault Status | DM35 | See document J1939-73 for PGN details. | 0 | 0 | 159 | DA | Yes | [5 empty] | 623 | Red Stop Lamp | See document J1939-73 for SPN details. | [10 empty] | J1939-73 | J1939-73 | 2016-08-09 | 2006-08-13 | 1998-10-01
|  |  |  | 40704 | Immediate Fault Status | DM35 | See document J1939-73 for PGN details. | 0 | 0 | 159 | DA | Yes | [5 empty] | 1213 | Malfunction Indicator Lamp | See document J1939-73 for SPN details. | [10 empty] | J1939-73 | J1939-73 | 2016-08-09 | 2006-08-13 | 1998-10-01
|  |  |  | 40704 | Immediate Fault Status | DM35 | See document J1939-73 for PGN details. | 0 | 0 | 159 | DA | Yes | [5 empty] | 3041 | Flash Protect Lamp | See document J1939-73 for SPN details. | [10 empty] | J1939-73 | J1939-73 | 2003-08-22 | 2006-08-13 | 2003-08-21
|  |  |  | 40704 | Immediate Fault Status | DM35 | See document J1939-73 for PGN details. | 0 | 0 | 159 | DA | Yes | [5 empty] | 3040 | Flash Amber Warning Lamp (AWL) | See document J1939-73 for SPN details. | [10 empty] | J1939-73 | J1939-73 | 2016-08-09 | 2006-08-13 | 2003-08-21
|  |  |  | 40704 | Immediate Fault Status | DM35 | See document J1939-73 for PGN details. | 0 | 0 | 159 | DA | Yes | [5 empty] | 3039 | Flash Red Stop Lamp (RSL) | See document J1939-73 for SPN details. | [10 empty] | J1939-73 | J1939-73 | 2016-08-09 | 2006-08-13 | 2003-08-21
|  |  |  | 40704 | Immediate Fault Status | DM35 | See document J1939-73 for PGN details. | 0 | 0 | 159 | DA | Yes | [5 empty] | 3038 | Flash Malfunction Indicator Lamp | See document J1939-73 for SPN details. | [10 empty] | J1939-73 | J1939-73 | 2016-08-09 | 2006-08-13 | 2003-08-21
|  |  |  | 40704 | Immediate Fault Status | DM35 | See document J1939-73 for PGN details. | 0 | 0 | 159 | DA | Yes | [5 empty] | 1214 | Suspect Parameter Number | See document J1939-73 for SPN details. | [10 empty] | J1939-73 | J1939-73 | 1999-02-01 | 2006-08-13 | 1998-10-01
|  |  |  | 40704 | Immediate Fault Status | DM35 | See document J1939-73 for PGN details. | 0 | 0 | 159 | DA | Yes | [5 empty] | 1215 | Failure Mode Identifier | See document J1939-73 for SPN details. | [10 empty] | J1939-73 | J1939-73 | 1999-02-01 | 2006-08-13 | 1998-10-01
|  |  |  | 40704 | Immediate Fault Status | DM35 | See document J1939-73 for PGN details. | 0 | 0 | 159 | DA | Yes | [5 empty] | 1216 | Occurrence Count | See document J1939-73 for SPN details. | [10 empty] | J1939-73 | J1939-73 | 1999-02-01 | 2006-08-13 | 1998-10-01
|  |  |  | 40704 | Immediate Fault Status | DM35 | See document J1939-73 for PGN details. | 0 | 0 | 159 | DA | Yes | [5 empty] | 1706 | SPN Conversion Method | See document J1939-73 for SPN details. | [10 empty] | J1939-73 | J1939-73 | 1999-05-01 | 2006-08-13 | 1998-10-01
|  |  |  | 40960 | NTE Status | DM34 | See document J1939-73 for PGN details. | 0 | 0 | 160 | DA | Yes | [5 empty] | 4129 | NOx NTE Deficiency Area Status | See document J1939-73 for SPN details. | [10 empty] | J1939-73 | J1939-73 | 2006-08-13 | 2008-08-16 | 2008-08-16
|  |  |  | 40960 | NTE Status | DM34 | See document J1939-73 for PGN details. | 0 | 0 | 160 | DA | Yes | [5 empty] | 4128 | Manufacturer-specific NOx NTE Limited Testing Region Status | See document J1939-73 for SPN details. | [10 empty] | J1939-73 | J1939-73 | 2006-08-13 | 2008-08-16 | 2008-08-16
|  |  |  | 40960 | NTE Status | DM34 | See document J1939-73 for PGN details. | 0 | 0 | 160 | DA | Yes | [5 empty] | 4127 | NOx NTE Control Area Status | See document J1939-73 for SPN details. | [10 empty] | J1939-73 | J1939-73 | 2006-08-13 | 2008-08-16 | 2008-08-16
|  |  |  | 40960 | NTE Status | DM34 | See document J1939-73 for PGN details. | 0 | 0 | 160 | DA | Yes | [5 empty] | 4132 | PM NTE Deficiency Area Status | See document J1939-73 for SPN details. | [10 empty] | J1939-73 | J1939-73 | 2006-08-13 | 2008-08-16 | 2008-08-16
|  |  |  | 40960 | NTE Status | DM34 | See document J1939-73 for PGN details. | 0 | 0 | 160 | DA | Yes | [5 empty] | 4131 | Manufacturer-specific PM NTE Limited Testing Region Status | See document J1939-73 for SPN details. | [10 empty] | J1939-73 | J1939-73 | 2006-08-13 | 2008-08-16 | 2008-08-16
|  |  |  | 40960 | NTE Status | DM34 | See document J1939-73 for PGN details. | 0 | 0 | 160 | DA | Yes | [5 empty] | 4130 | PM NTE Control Area Status | See document J1939-73 for SPN details. | [10 empty] | J1939-73 | J1939-73 | 2006-08-13 | 2008-08-16 | 2008-08-16
|  |  |  | 41216 | Emission Increasing Auxiliary Emission Control Device Active Time | DM33 | See document J1939-73 for PGN details. | 0 | 0 | 161 | DA | No | [5 empty] | 4124 | EI-AECD Number | See document J1939-73 for SPN details. | [10 empty] | J1939-73 | J1939-73 | 2006-08-13 | 2006-08-13 | 2017-02-21
|  |  |  | 41216 | Emission Increasing Auxiliary Emission Control Device Active Time | DM33 | See document J1939-73 for PGN details. | 0 | 0 | 161 | DA | No | [5 empty] | 4125 | EI-AECD Engine Hours Timer 1 | See document J1939-73 for SPN details. | [10 empty] | J1939-73 | J1939-73 | 2006-08-13 | 2006-08-13 | 2017-02-21
|  |  |  | 41216 | Emission Increasing Auxiliary Emission Control Device Active Time | DM33 | See document J1939-73 for PGN details. | 0 | 0 | 161 | DA | No | [5 empty] | 4126 | EI-AECD Engine Hours Timer 2 | See document J1939-73 for SPN details. | [10 empty] | J1939-73 | J1939-73 | 2006-08-13 | 2006-08-13 | 2017-02-21
|  |  |  | 41472 | Regulated Exhaust Emission Level Exceedance | DM32 | See document J1939-73 for PGN details. | 0 | 0 | 162 | DA | No | [5 empty] | 1214 | Suspect Parameter Number | See document J1939-73 for SPN details. | [10 empty] | J1939-73 | J1939-73 | 1999-02-01 | 2006-08-13 | 2017-02-21
|  |  |  | 41472 | Regulated Exhaust Emission Level Exceedance | DM32 | See document J1939-73 for PGN details. | 0 | 0 | 162 | DA | No | [5 empty] | 1215 | Failure Mode Identifier | See document J1939-73 for SPN details. | [10 empty] | J1939-73 | J1939-73 | 1999-02-01 | 2006-08-13 | 2017-02-21
|  |  |  | 41472 | Regulated Exhaust Emission Level Exceedance | DM32 | See document J1939-73 for PGN details. | 0 | 0 | 162 | DA | No | [5 empty] | 4121 | DTCx Total Active Time | See document J1939-73 for SPN details. | [10 empty] | J1939-73 | J1939-73 | 2006-08-13 | 2006-08-13 | 2017-02-21
|  |  |  | 41472 | Regulated Exhaust Emission Level Exceedance | DM32 | See document J1939-73 for PGN details. | 0 | 0 | 162 | DA | No | [5 empty] | 4122 | DTCx Total Previously Active Time | See document J1939-73 for SPN details. | [10 empty] | J1939-73 | J1939-73 | 2006-08-13 | 2006-08-13 | 2017-02-21
|  |  |  | 41472 | Regulated Exhaust Emission Level Exceedance | DM32 | See document J1939-73 for PGN details. | 0 | 0 | 162 | DA | No | [5 empty] | 4123 | DTCx Time Until Derate | See document J1939-73 for SPN details. | [10 empty] | J1939-73 | J1939-73 | 2006-08-13 | 2006-08-13 | 2017-02-21
|  |  |  | 41728 | DTC To Lamp Association | DM31 | See document J1939-73 for PGN details. | 0 | 0 | 163 | DA | No | [5 empty] | 1214 | Suspect Parameter Number | See document J1939-73 for SPN details. | [10 empty] | J1939-73 | J1939-73 | 1999-02-01 | 2006-08-13 | 2017-02-21
|  |  |  | 41728 | DTC To Lamp Association | DM31 | See document J1939-73 for PGN details. | 0 | 0 | 163 | DA | No | [5 empty] | 1215 | Failure Mode Identifier | See document J1939-73 for SPN details. | [10 empty] | J1939-73 | J1939-73 | 1999-02-01 | 2006-08-13 | 2017-02-21
|  |  |  | 41728 | DTC To Lamp Association | DM31 | See document J1939-73 for PGN details. | 0 | 0 | 163 | DA | No | [5 empty] | 1216 | Occurrence Count | See document J1939-73 for SPN details. | [10 empty] | J1939-73 | J1939-73 | 1999-02-01 | 2006-08-13 | 2017-02-21
|  |  |  | 41728 | DTC To Lamp Association | DM31 | See document J1939-73 for PGN details. | 0 | 0 | 163 | DA | No | [5 empty] | 1706 | SPN Conversion Method | See document J1939-73 for SPN details. | [10 empty] | J1939-73 | J1939-73 | 1999-05-01 | 2006-08-13 | 2017-02-21
|  |  |  | 41728 | DTC To Lamp Association | DM31 | See document J1939-73 for PGN details. | 0 | 0 | 163 | DA | No | [5 empty] | 4116 | DTCx Protect Lamp Support & Status | See document J1939-73 for SPN details. | [10 empty] | J1939-73 | J1939-73 | 2006-08-13 | 2006-08-13 | 2017-02-21
|  |  |  | 41728 | DTC To Lamp Association | DM31 | See document J1939-73 for PGN details. | 0 | 0 | 163 | DA | No | [5 empty] | 4115 | DTCx Amber Warning Lamp Support & Status | See document J1939-73 for SPN details. | [10 empty] | J1939-73 | J1939-73 | 2006-08-13 | 2006-08-13 | 2017-02-21
|  |  |  | 41728 | DTC To Lamp Association | DM31 | See document J1939-73 for PGN details. | 0 | 0 | 163 | DA | No | [5 empty] | 4114 | DTCx Red Stop Lamp Support & Status | See document J1939-73 for SPN details. | [10 empty] | J1939-73 | J1939-73 | 2006-08-13 | 2006-08-13 | 2017-02-21
|  |  |  | 41728 | DTC To Lamp Association | DM31 | See document J1939-73 for PGN details. | 0 | 0 | 163 | DA | No | [5 empty] | 4113 | DTCx Malfunction Indicator Lamp Support & Status | See document J1939-73 for SPN details. | [10 empty] | J1939-73 | J1939-73 | 2006-08-13 | 2006-08-13 | 2017-02-21
|  |  |  | 41728 | DTC To Lamp Association | DM31 | See document J1939-73 for PGN details. | 0 | 0 | 163 | DA | No | [5 empty] | 4120 | DTCx Flash Protect Lamp Support & Status | See document J1939-73 for SPN details. | [10 empty] | J1939-73 | J1939-73 | 2006-08-13 | 2006-08-13 | 2017-02-21
|  |  |  | 41728 | DTC To Lamp Association | DM31 | See document J1939-73 for PGN details. | 0 | 0 | 163 | DA | No | [5 empty] | 4119 | DTCx Flash Amber Warning Lamp Support & Status | See document J1939-73 for SPN details. | [10 empty] | J1939-73 | J1939-73 | 2006-08-13 | 2006-08-13 | 2017-02-21
|  |  |  | 41728 | DTC To Lamp Association | DM31 | See document J1939-73 for PGN details. | 0 | 0 | 163 | DA | No | [5 empty] | 4118 | DTCx Flash Red Stop Lamp Support & Status | See document J1939-73 for SPN details. | [10 empty] | J1939-73 | J1939-73 | 2006-08-13 | 2006-08-13 | 2017-02-21
|  |  |  | 41728 | DTC To Lamp Association | DM31 | See document J1939-73 for PGN details. | 0 | 0 | 163 | DA | No | [5 empty] | 4117 | DTCx Flash Malfunction Indicator Lamp Support & Status | See document J1939-73 for SPN details. | [10 empty] | J1939-73 | J1939-73 | 2006-08-13 | 2006-08-13 | 2017-02-21
|  |  |  | 41984 | Scaled Test Results | DM30 | See document J1939-73 for PGN details. | 0 | 0 | 164 | DA | No | [5 empty] | 1224 | Test Identifier | See document J1939-73 for SPN details. | [10 empty] | J1939-73 | J1939-73 | 1999-02-01 | 2006-08-13 | 2017-02-21
|  |  |  | 41984 | Scaled Test Results | DM30 | See document J1939-73 for PGN details. | 0 | 0 | 164 | DA | No | [5 empty] | 1214 | Suspect Parameter Number | See document J1939-73 for SPN details. | [10 empty] | J1939-73 | J1939-73 | 1999-02-01 | 2006-08-13 | 2017-02-21
|  |  |  | 41984 | Scaled Test Results | DM30 | See document J1939-73 for PGN details. | 0 | 0 | 164 | DA | No | [5 empty] | 1215 | Failure Mode Identifier | See document J1939-73 for SPN details. | [10 empty] | J1939-73 | J1939-73 | 1999-02-01 | 2006-08-13 | 2017-02-21
|  |  |  | 41984 | Scaled Test Results | DM30 | See document J1939-73 for PGN details. | 0 | 0 | 164 | DA | No | [5 empty] | 4109 | SLOT Identifier | See document J1939-73 for SPN details. | [10 empty] | J1939-73 | J1939-73 | 2006-08-13 | 2006-08-13 | 2017-02-21
|  |  |  | 41984 | Scaled Test Results | DM30 | See document J1939-73 for PGN details. | 0 | 0 | 164 | DA | No | [5 empty] | 4110 | Test Value | See document J1939-73 for SPN details. | [10 empty] | J1939-73 | J1939-73 | 2006-08-13 | 2006-08-13 | 2017-02-21
|  |  |  | 41984 | Scaled Test Results | DM30 | See document J1939-73 for PGN details. | 0 | 0 | 164 | DA | No | [5 empty] | 4111 | Test Limit Maximum | See document J1939-73 for SPN details. | [10 empty] | J1939-73 | J1939-73 | 2006-08-13 | 2006-08-13 | 2017-02-21
|  |  |  | 41984 | Scaled Test Results | DM30 | See document J1939-73 for PGN details. | 0 | 0 | 164 | DA | No | [5 empty] | 4112 | Test Limit Minimum | See document J1939-73 for SPN details. | [10 empty] | J1939-73 | J1939-73 | 2006-08-13 | 2006-08-13 | 2017-02-21
|  |  |  | 42240 | Auxiliary Input/Output Status 4 | AUXIO4 | Notes: Implementers are encouraged to use specific functional SPNs whenever possible. AUXIO PGNs are intended for two categories of use in which fixed mapping to functions is not possible: 1) Generic I/O devices 2) Applications lacking defined input and output functionality. Use, or request new, functionally defined parameters in all other cases. Implementers and integrators considering using AUXIO PGNs should be cautious of conflicts that can arise from multiple users on a single system. | 0 | 0 | 165 | DA | No | Manufacturer defined, not faster than 100 ms | 8 | 6 |  | 1.1 | 3907 | Auxiliary I/O #84 | Identifies the current status of auxiliary input/output functions that are configured uniquely per application. 00b = Auxiliary channel off 01b = Auxiliary channel on 10b = Error Indicator or Not Used , depending on application 11b = Not Available or Take No Action, depending on application | 2 bits | 4 states/2 bit | 0 | 0 to 3 |  | bit | 87 | SAEbs02 |  |  | J1939DA | J1939DA | 2006-02-09 | 2008-08-14 | 2006-02-09
|  |  |  | 42240 | Auxiliary Input/Output Status 4 | AUXIO4 | Notes: Implementers are encouraged to use specific functional SPNs whenever possible. AUXIO PGNs are intended for two categories of use in which fixed mapping to functions is not possible: 1) Generic I/O devices 2) Applications lacking defined input and output functionality. Use, or request new, functionally defined parameters in all other cases. Implementers and integrators considering using AUXIO PGNs should be cautious of conflicts that can arise from multiple users on a single system. | 0 | 0 | 165 | DA | No | Manufacturer defined, not faster than 100 ms | 8 | 6 |  | 1.3 | 3906 | Auxiliary I/O #83 | Identifies the current status of auxiliary input/output functions that are configured uniquely per application. 00b = Auxiliary channel off 01b = Auxiliary channel on 10b = Error Indicator or Not Used , depending on application 11b = Not Available or Take No Action, depending on application | 2 bits | 4 states/2 bit | 0 | 0 to 3 |  | bit | 87 | SAEbs02 |  |  | J1939DA | J1939DA | 2006-02-09 | 2008-08-14 | 2006-02-09
|  |  |  | 42240 | Auxiliary Input/Output Status 4 | AUXIO4 | Notes: Implementers are encouraged to use specific functional SPNs whenever possible. AUXIO PGNs are intended for two categories of use in which fixed mapping to functions is not possible: 1) Generic I/O devices 2) Applications lacking defined input and output functionality. Use, or request new, functionally defined parameters in all other cases. Implementers and integrators considering using AUXIO PGNs should be cautious of conflicts that can arise from multiple users on a single system. | 0 | 0 | 165 | DA | No | Manufacturer defined, not faster than 100 ms | 8 | 6 |  | 1.5 | 3905 | Auxiliary I/O #82 | Identifies the current status of auxiliary input/output functions that are configured uniquely per application. 00b = Auxiliary channel off 01b = Auxiliary channel on 10b = Error Indicator or Not Used , depending on application 11b = Not Available or Take No Action, depending on application | 2 bits | 4 states/2 bit | 0 | 0 to 3 |  | bit | 87 | SAEbs02 |  |  | J1939DA | J1939DA | 2006-02-09 | 2008-08-14 | 2006-02-09
|  |  |  | 42240 | Auxiliary Input/Output Status 4 | AUXIO4 | Notes: Implementers are encouraged to use specific functional SPNs whenever possible. AUXIO PGNs are intended for two categories of use in which fixed mapping to functions is not possible: 1) Generic I/O devices 2) Applications lacking defined input and output functionality. Use, or request new, functionally defined parameters in all other cases. Implementers and integrators considering using AUXIO PGNs should be cautious of conflicts that can arise from multiple users on a single system. | 0 | 0 | 165 | DA | No | Manufacturer defined, not faster than 100 ms | 8 | 6 |  | 1.7 | 3904 | Auxiliary I/O #81 | Identifies the current status of auxiliary input/output functions that are configured uniquely per application. 00b = Auxiliary channel off 01b = Auxiliary channel on 10b = Error Indicator or Not Used , depending on application 11b = Not Available or Take No Action, depending on application | 2 bits | 4 states/2 bit | 0 | 0 to 3 |  | bit | 87 | SAEbs02 |  |  | J1939DA | J1939DA | 2006-02-09 | 2008-08-14 | 2006-02-09
|  |  |  | 42240 | Auxiliary Input/Output Status 4 | AUXIO4 | Notes: Implementers are encouraged to use specific functional SPNs whenever possible. AUXIO PGNs are intended for two categories of use in which fixed mapping to functions is not possible: 1) Generic I/O devices 2) Applications lacking defined input and output functionality. Use, or request new, functionally defined parameters in all other cases. Implementers and integrators considering using AUXIO PGNs should be cautious of conflicts that can arise from multiple users on a single system. | 0 | 0 | 165 | DA | No | Manufacturer defined, not faster than 100 ms | 8 | 6 |  | 2.1 | 3911 | Auxiliary I/O #88 | Identifies the current status of auxiliary input/output functions that are configured uniquely per application. 00b = Auxiliary channel off 01b = Auxiliary channel on 10b = Error Indicator or Not Used , depending on application 11b = Not Available or Take No Action, depending on application | 2 bits | 4 states/2 bit | 0 | 0 to 3 |  | bit | 87 | SAEbs02 |  |  | J1939DA | J1939DA | 2006-02-09 | 2008-08-14 | 2006-02-09
|  |  |  | 42240 | Auxiliary Input/Output Status 4 | AUXIO4 | Notes: Implementers are encouraged to use specific functional SPNs whenever possible. AUXIO PGNs are intended for two categories of use in which fixed mapping to functions is not possible: 1) Generic I/O devices 2) Applications lacking defined input and output functionality. Use, or request new, functionally defined parameters in all other cases. Implementers and integrators considering using AUXIO PGNs should be cautious of conflicts that can arise from multiple users on a single system. | 0 | 0 | 165 | DA | No | Manufacturer defined, not faster than 100 ms | 8 | 6 |  | 2.3 | 3910 | Auxiliary I/O #87 | Identifies the current status of auxiliary input/output functions that are configured uniquely per application. 00b = Auxiliary channel off 01b = Auxiliary channel on 10b = Error Indicator or Not Used , depending on application 11b = Not Available or Take No Action, depending on application | 2 bits | 4 states/2 bit | 0 | 0 to 3 |  | bit | 87 | SAEbs02 |  |  | J1939DA | J1939DA | 2006-02-09 | 2008-08-14 | 2006-02-09
|  |  |  | 42240 | Auxiliary Input/Output Status 4 | AUXIO4 | Notes: Implementers are encouraged to use specific functional SPNs whenever possible. AUXIO PGNs are intended for two categories of use in which fixed mapping to functions is not possible: 1) Generic I/O devices 2) Applications lacking defined input and output functionality. Use, or request new, functionally defined parameters in all other cases. Implementers and integrators considering using AUXIO PGNs should be cautious of conflicts that can arise from multiple users on a single system. | 0 | 0 | 165 | DA | No | Manufacturer defined, not faster than 100 ms | 8 | 6 |  | 2.5 | 3909 | Auxiliary I/O #86 | Identifies the current status of auxiliary input/output functions that are configured uniquely per application. 00b = Auxiliary channel off 01b = Auxiliary channel on 10b = Error Indicator or Not Used , depending on application 11b = Not Available or Take No Action, depending on application | 2 bits | 4 states/2 bit | 0 | 0 to 3 |  | bit | 87 | SAEbs02 |  |  | J1939DA | J1939DA | 2006-02-09 | 2008-08-14 | 2006-02-09
|  |  |  | 42240 | Auxiliary Input/Output Status 4 | AUXIO4 | Notes: Implementers are encouraged to use specific functional SPNs whenever possible. AUXIO PGNs are intended for two categories of use in which fixed mapping to functions is not possible: 1) Generic I/O devices 2) Applications lacking defined input and output functionality. Use, or request new, functionally defined parameters in all other cases. Implementers and integrators considering using AUXIO PGNs should be cautious of conflicts that can arise from multiple users on a single system. | 0 | 0 | 165 | DA | No | Manufacturer defined, not faster than 100 ms | 8 | 6 |  | 2.7 | 3908 | Auxiliary I/O #85 | Identifies the current status of auxiliary input/output functions that are configured uniquely per application. 00b = Auxiliary channel off 01b = Auxiliary channel on 10b = Error Indicator or Not Used , depending on application 11b = Not Available or Take No Action, depending on application | 2 bits | 4 states/2 bit | 0 | 0 to 3 |  | bit | 87 | SAEbs02 |  |  | J1939DA | J1939DA | 2006-02-09 | 2008-08-14 | 2006-02-09
|  |  |  | 42240 | Auxiliary Input/Output Status 4 | AUXIO4 | Notes: Implementers are encouraged to use specific functional SPNs whenever possible. AUXIO PGNs are intended for two categories of use in which fixed mapping to functions is not possible: 1) Generic I/O devices 2) Applications lacking defined input and output functionality. Use, or request new, functionally defined parameters in all other cases. Implementers and integrators considering using AUXIO PGNs should be cautious of conflicts that can arise from multiple users on a single system. | 0 | 0 | 165 | DA | No | Manufacturer defined, not faster than 100 ms | 8 | 6 |  | 3.1 | 3915 | Auxiliary I/O #92 | Identifies the current status of auxiliary input/output functions that are configured uniquely per application. 00b = Auxiliary channel off 01b = Auxiliary channel on 10b = Error Indicator or Not Used , depending on application 11b = Not Available or Take No Action, depending on application | 2 bits | 4 states/2 bit | 0 | 0 to 3 |  | bit | 87 | SAEbs02 |  |  | J1939DA | J1939DA | 2006-02-09 | 2008-08-14 | 2006-02-09
|  |  |  | 42240 | Auxiliary Input/Output Status 4 | AUXIO4 | Notes: Implementers are encouraged to use specific functional SPNs whenever possible. AUXIO PGNs are intended for two categories of use in which fixed mapping to functions is not possible: 1) Generic I/O devices 2) Applications lacking defined input and output functionality. Use, or request new, functionally defined parameters in all other cases. Implementers and integrators considering using AUXIO PGNs should be cautious of conflicts that can arise from multiple users on a single system. | 0 | 0 | 165 | DA | No | Manufacturer defined, not faster than 100 ms | 8 | 6 |  | 3.3 | 3914 | Auxiliary I/O #91 | Identifies the current status of auxiliary input/output functions that are configured uniquely per application. 00b = Auxiliary channel off 01b = Auxiliary channel on 10b = Error Indicator or Not Used , depending on application 11b = Not Available or Take No Action, depending on application | 2 bits | 4 states/2 bit | 0 | 0 to 3 |  | bit | 87 | SAEbs02 |  |  | J1939DA | J1939DA | 2006-02-09 | 2008-08-14 | 2006-02-09
|  |  |  | 42240 | Auxiliary Input/Output Status 4 | AUXIO4 | Notes: Implementers are encouraged to use specific functional SPNs whenever possible. AUXIO PGNs are intended for two categories of use in which fixed mapping to functions is not possible: 1) Generic I/O devices 2) Applications lacking defined input and output functionality. Use, or request new, functionally defined parameters in all other cases. Implementers and integrators considering using AUXIO PGNs should be cautious of conflicts that can arise from multiple users on a single system. | 0 | 0 | 165 | DA | No | Manufacturer defined, not faster than 100 ms | 8 | 6 |  | 3.5 | 3913 | Auxiliary I/O #90 | Identifies the current status of auxiliary input/output functions that are configured uniquely per application. 00b = Auxiliary channel off 01b = Auxiliary channel on 10b = Error Indicator or Not Used , depending on application 11b = Not Available or Take No Action, depending on application | 2 bits | 4 states/2 bit | 0 | 0 to 3 |  | bit | 87 | SAEbs02 |  |  | J1939DA | J1939DA | 2006-02-09 | 2008-08-14 | 2006-02-09
|  |  |  | 42240 | Auxiliary Input/Output Status 4 | AUXIO4 | Notes: Implementers are encouraged to use specific functional SPNs whenever possible. AUXIO PGNs are intended for two categories of use in which fixed mapping to functions is not possible: 1) Generic I/O devices 2) Applications lacking defined input and output functionality. Use, or request new, functionally defined parameters in all other cases. Implementers and integrators considering using AUXIO PGNs should be cautious of conflicts that can arise from multiple users on a single system. | 0 | 0 | 165 | DA | No | Manufacturer defined, not faster than 100 ms | 8 | 6 |  | 3.7 | 3912 | Auxiliary I/O #89 | Identifies the current status of auxiliary input/output functions that are configured uniquely per application. 00b = Auxiliary channel off 01b = Auxiliary channel on 10b = Error Indicator or Not Used , depending on application 11b = Not Available or Take No Action, depending on application | 2 bits | 4 states/2 bit | 0 | 0 to 3 |  | bit | 87 | SAEbs02 |  |  | J1939DA | J1939DA | 2006-02-09 | 2008-08-14 | 2006-02-09
|  |  |  | 42240 | Auxiliary Input/Output Status 4 | AUXIO4 | Notes: Implementers are encouraged to use specific functional SPNs whenever possible. AUXIO PGNs are intended for two categories of use in which fixed mapping to functions is not possible: 1) Generic I/O devices 2) Applications lacking defined input and output functionality. Use, or request new, functionally defined parameters in all other cases. Implementers and integrators considering using AUXIO PGNs should be cautious of conflicts that can arise from multiple users on a single system. | 0 | 0 | 165 | DA | No | Manufacturer defined, not faster than 100 ms | 8 | 6 |  | 4.1 | 3919 | Auxiliary I/O #96 | Identifies the current status of auxiliary input/output functions that are configured uniquely per application. 00b = Auxiliary channel off 01b = Auxiliary channel on 10b = Error Indicator or Not Used , depending on application 11b = Not Available or Take No Action, depending on application | 2 bits | 4 states/2 bit | 0 | 0 to 3 |  | bit | 87 | SAEbs02 |  |  | J1939DA | J1939DA | 2006-02-09 | 2008-08-14 | 2006-02-09
|  |  |  | 42240 | Auxiliary Input/Output Status 4 | AUXIO4 | Notes: Implementers are encouraged to use specific functional SPNs whenever possible. AUXIO PGNs are intended for two categories of use in which fixed mapping to functions is not possible: 1) Generic I/O devices 2) Applications lacking defined input and output functionality. Use, or request new, functionally defined parameters in all other cases. Implementers and integrators considering using AUXIO PGNs should be cautious of conflicts that can arise from multiple users on a single system. | 0 | 0 | 165 | DA | No | Manufacturer defined, not faster than 100 ms | 8 | 6 |  | 4.3 | 3918 | Auxiliary I/O #95 | Identifies the current status of auxiliary input/output functions that are configured uniquely per application. 00b = Auxiliary channel off 01b = Auxiliary channel on 10b = Error Indicator or Not Used , depending on application 11b = Not Available or Take No Action, depending on application | 2 bits | 4 states/2 bit | 0 | 0 to 3 |  | bit | 87 | SAEbs02 |  |  | J1939DA | J1939DA | 2006-02-09 | 2008-08-14 | 2006-02-09
|  |  |  | 42240 | Auxiliary Input/Output Status 4 | AUXIO4 | Notes: Implementers are encouraged to use specific functional SPNs whenever possible. AUXIO PGNs are intended for two categories of use in which fixed mapping to functions is not possible: 1) Generic I/O devices 2) Applications lacking defined input and output functionality. Use, or request new, functionally defined parameters in all other cases. Implementers and integrators considering using AUXIO PGNs should be cautious of conflicts that can arise from multiple users on a single system. | 0 | 0 | 165 | DA | No | Manufacturer defined, not faster than 100 ms | 8 | 6 |  | 4.5 | 3917 | Auxiliary I/O #94 | Identifies the current status of auxiliary input/output functions that are configured uniquely per application. 00b = Auxiliary channel off 01b = Auxiliary channel on 10b = Error Indicator or Not Used , depending on application 11b = Not Available or Take No Action, depending on application | 2 bits | 4 states/2 bit | 0 | 0 to 3 |  | bit | 87 | SAEbs02 |  |  | J1939DA | J1939DA | 2006-02-09 | 2008-08-14 | 2006-02-09
|  |  |  | 42240 | Auxiliary Input/Output Status 4 | AUXIO4 | Notes: Implementers are encouraged to use specific functional SPNs whenever possible. AUXIO PGNs are intended for two categories of use in which fixed mapping to functions is not possible: 1) Generic I/O devices 2) Applications lacking defined input and output functionality. Use, or request new, functionally defined parameters in all other cases. Implementers and integrators considering using AUXIO PGNs should be cautious of conflicts that can arise from multiple users on a single system. | 0 | 0 | 165 | DA | No | Manufacturer defined, not faster than 100 ms | 8 | 6 |  | 4.7 | 3916 | Auxiliary I/O #93 | Identifies the current status of auxiliary input/output functions that are configured uniquely per application. 00b = Auxiliary channel off 01b = Auxiliary channel on 10b = Error Indicator or Not Used , depending on application 11b = Not Available or Take No Action, depending on application | 2 bits | 4 states/2 bit | 0 | 0 to 3 |  | bit | 87 | SAEbs02 |  |  | J1939DA | J1939DA | 2006-02-09 | 2008-08-14 | 2006-02-09
|  |  |  | 42240 | Auxiliary Input/Output Status 4 | AUXIO4 | Notes: Implementers are encouraged to use specific functional SPNs whenever possible. AUXIO PGNs are intended for two categories of use in which fixed mapping to functions is not possible: 1) Generic I/O devices 2) Applications lacking defined input and output functionality. Use, or request new, functionally defined parameters in all other cases. Implementers and integrators considering using AUXIO PGNs should be cautious of conflicts that can arise from multiple users on a single system. | 0 | 0 | 165 | DA | No | Manufacturer defined, not faster than 100 ms | 8 | 6 |  | 5.1 | 3923 | Auxiliary I/O #100 | Identifies the current status of auxiliary input/output functions that are configured uniquely per application. 00b = Auxiliary channel off 01b = Auxiliary channel on 10b = Error Indicator or Not Used , depending on application 11b = Not Available or Take No Action, depending on application | 2 bits | 4 states/2 bit | 0 | 0 to 3 |  | bit | 87 | SAEbs02 |  |  | J1939DA | J1939DA | 2006-02-09 | 2008-08-14 | 2006-02-09
|  |  |  | 42240 | Auxiliary Input/Output Status 4 | AUXIO4 | Notes: Implementers are encouraged to use specific functional SPNs whenever possible. AUXIO PGNs are intended for two categories of use in which fixed mapping to functions is not possible: 1) Generic I/O devices 2) Applications lacking defined input and output functionality. Use, or request new, functionally defined parameters in all other cases. Implementers and integrators considering using AUXIO PGNs should be cautious of conflicts that can arise from multiple users on a single system. | 0 | 0 | 165 | DA | No | Manufacturer defined, not faster than 100 ms | 8 | 6 |  | 5.3 | 3922 | Auxiliary I/O #99 | Identifies the current status of auxiliary input/output functions that are configured uniquely per application. 00b = Auxiliary channel off 01b = Auxiliary channel on 10b = Error Indicator or Not Used , depending on application 11b = Not Available or Take No Action, depending on application | 2 bits | 4 states/2 bit | 0 | 0 to 3 |  | bit | 87 | SAEbs02 |  |  | J1939DA | J1939DA | 2006-02-09 | 2008-08-14 | 2006-02-09
|  |  |  | 42240 | Auxiliary Input/Output Status 4 | AUXIO4 | Notes: Implementers are encouraged to use specific functional SPNs whenever possible. AUXIO PGNs are intended for two categories of use in which fixed mapping to functions is not possible: 1) Generic I/O devices 2) Applications lacking defined input and output functionality. Use, or request new, functionally defined parameters in all other cases. Implementers and integrators considering using AUXIO PGNs should be cautious of conflicts that can arise from multiple users on a single system. | 0 | 0 | 165 | DA | No | Manufacturer defined, not faster than 100 ms | 8 | 6 |  | 5.5 | 3921 | Auxiliary I/O #98 | Identifies the current status of auxiliary input/output functions that are configured uniquely per application. 00b = Auxiliary channel off 01b = Auxiliary channel on 10b = Error Indicator or Not Used , depending on application 11b = Not Available or Take No Action, depending on application | 2 bits | 4 states/2 bit | 0 | 0 to 3 |  | bit | 87 | SAEbs02 |  |  | J1939DA | J1939DA | 2006-02-09 | 2008-08-14 | 2006-02-09
|  |  |  | 42240 | Auxiliary Input/Output Status 4 | AUXIO4 | Notes: Implementers are encouraged to use specific functional SPNs whenever possible. AUXIO PGNs are intended for two categories of use in which fixed mapping to functions is not possible: 1) Generic I/O devices 2) Applications lacking defined input and output functionality. Use, or request new, functionally defined parameters in all other cases. Implementers and integrators considering using AUXIO PGNs should be cautious of conflicts that can arise from multiple users on a single system. | 0 | 0 | 165 | DA | No | Manufacturer defined, not faster than 100 ms | 8 | 6 |  | 5.7 | 3920 | Auxiliary I/O #97 | Identifies the current status of auxiliary input/output functions that are configured uniquely per application. 00b = Auxiliary channel off 01b = Auxiliary channel on 10b = Error Indicator or Not Used , depending on application 11b = Not Available or Take No Action, depending on application | 2 bits | 4 states/2 bit | 0 | 0 to 3 |  | bit | 87 | SAEbs02 |  |  | J1939DA | J1939DA | 2006-02-09 | 2008-08-14 | 2006-02-09
|  |  |  | 42240 | Auxiliary Input/Output Status 4 | AUXIO4 | Notes: Implementers are encouraged to use specific functional SPNs whenever possible. AUXIO PGNs are intended for two categories of use in which fixed mapping to functions is not possible: 1) Generic I/O devices 2) Applications lacking defined input and output functionality. Use, or request new, functionally defined parameters in all other cases. Implementers and integrators considering using AUXIO PGNs should be cautious of conflicts that can arise from multiple users on a single system. | 0 | 0 | 165 | DA | No | Manufacturer defined, not faster than 100 ms | 8 | 6 |  | 6.1 | 3927 | Auxiliary I/O #104 | Identifies the current status of auxiliary input/output functions that are configured uniquely per application. 00b = Auxiliary channel off 01b = Auxiliary channel on 10b = Error Indicator or Not Used , depending on application 11b = Not Available or Take No Action, depending on application | 2 bits | 4 states/2 bit | 0 | 0 to 3 |  | bit | 87 | SAEbs02 |  |  | J1939DA | J1939DA | 2006-02-09 | 2008-08-14 | 2006-02-09
|  |  |  | 42240 | Auxiliary Input/Output Status 4 | AUXIO4 | Notes: Implementers are encouraged to use specific functional SPNs whenever possible. AUXIO PGNs are intended for two categories of use in which fixed mapping to functions is not possible: 1) Generic I/O devices 2) Applications lacking defined input and output functionality. Use, or request new, functionally defined parameters in all other cases. Implementers and integrators considering using AUXIO PGNs should be cautious of conflicts that can arise from multiple users on a single system. | 0 | 0 | 165 | DA | No | Manufacturer defined, not faster than 100 ms | 8 | 6 |  | 6.3 | 3926 | Auxiliary I/O #103 | Identifies the current status of auxiliary input/output functions that are configured uniquely per application. 00b = Auxiliary channel off 01b = Auxiliary channel on 10b = Error Indicator or Not Used , depending on application 11b = Not Available or Take No Action, depending on application | 2 bits | 4 states/2 bit | 0 | 0 to 3 |  | bit | 87 | SAEbs02 |  |  | J1939DA | J1939DA | 2006-02-09 | 2008-08-14 | 2006-02-09
|  |  |  | 42240 | Auxiliary Input/Output Status 4 | AUXIO4 | Notes: Implementers are encouraged to use specific functional SPNs whenever possible. AUXIO PGNs are intended for two categories of use in which fixed mapping to functions is not possible: 1) Generic I/O devices 2) Applications lacking defined input and output functionality. Use, or request new, functionally defined parameters in all other cases. Implementers and integrators considering using AUXIO PGNs should be cautious of conflicts that can arise from multiple users on a single system. | 0 | 0 | 165 | DA | No | Manufacturer defined, not faster than 100 ms | 8 | 6 |  | 6.5 | 3925 | Auxiliary I/O #102 | Identifies the current status of auxiliary input/output functions that are configured uniquely per application. 00b = Auxiliary channel off 01b = Auxiliary channel on 10b = Error Indicator or Not Used , depending on application 11b = Not Available or Take No Action, depending on application | 2 bits | 4 states/2 bit | 0 | 0 to 3 |  | bit | 87 | SAEbs02 |  |  | J1939DA | J1939DA | 2006-02-09 | 2008-08-14 | 2006-02-09
|  |  |  | 42240 | Auxiliary Input/Output Status 4 | AUXIO4 | Notes: Implementers are encouraged to use specific functional SPNs whenever possible. AUXIO PGNs are intended for two categories of use in which fixed mapping to functions is not possible: 1) Generic I/O devices 2) Applications lacking defined input and output functionality. Use, or request new, functionally defined parameters in all other cases. Implementers and integrators considering using AUXIO PGNs should be cautious of conflicts that can arise from multiple users on a single system. | 0 | 0 | 165 | DA | No | Manufacturer defined, not faster than 100 ms | 8 | 6 |  | 6.7 | 3924 | Auxiliary I/O #101 | Identifies the current status of auxiliary input/output functions that are configured uniquely per application. 00b = Auxiliary channel off 01b = Auxiliary channel on 10b = Error Indicator or Not Used , depending on application 11b = Not Available or Take No Action, depending on application | 2 bits | 4 states/2 bit | 0 | 0 to 3 |  | bit | 87 | SAEbs02 |  |  | J1939DA | J1939DA | 2006-02-09 | 2008-08-14 | 2006-02-09
|  |  |  | 42240 | Auxiliary Input/Output Status 4 | AUXIO4 | Notes: Implementers are encouraged to use specific functional SPNs whenever possible. AUXIO PGNs are intended for two categories of use in which fixed mapping to functions is not possible: 1) Generic I/O devices 2) Applications lacking defined input and output functionality. Use, or request new, functionally defined parameters in all other cases. Implementers and integrators considering using AUXIO PGNs should be cautious of conflicts that can arise from multiple users on a single system. | 0 | 0 | 165 | DA | No | Manufacturer defined, not faster than 100 ms | 8 | 6 |  | 7.1 | 3931 | Auxiliary I/O #108 | Identifies the current status of auxiliary input/output functions that are configured uniquely per application. 00b = Auxiliary channel off 01b = Auxiliary channel on 10b = Error Indicator or Not Used , depending on application 11b = Not Available or Take No Action, depending on application | 2 bits | 4 states/2 bit | 0 | 0 to 3 |  | bit | 87 | SAEbs02 |  |  | J1939DA | J1939DA | 2006-02-09 | 2008-08-14 | 2006-02-09
|  |  |  | 42240 | Auxiliary Input/Output Status 4 | AUXIO4 | Notes: Implementers are encouraged to use specific functional SPNs whenever possible. AUXIO PGNs are intended for two categories of use in which fixed mapping to functions is not possible: 1) Generic I/O devices 2) Applications lacking defined input and output functionality. Use, or request new, functionally defined parameters in all other cases. Implementers and integrators considering using AUXIO PGNs should be cautious of conflicts that can arise from multiple users on a single system. | 0 | 0 | 165 | DA | No | Manufacturer defined, not faster than 100 ms | 8 | 6 |  | 7.3 | 3930 | Auxiliary I/O #107 | Identifies the current status of auxiliary input/output functions that are configured uniquely per application. 00b = Auxiliary channel off 01b = Auxiliary channel on 10b = Error Indicator or Not Used , depending on application 11b = Not Available or Take No Action, depending on application | 2 bits | 4 states/2 bit | 0 | 0 to 3 |  | bit | 87 | SAEbs02 |  |  | J1939DA | J1939DA | 2006-02-09 | 2008-08-14 | 2006-02-09
|  |  |  | 42240 | Auxiliary Input/Output Status 4 | AUXIO4 | Notes: Implementers are encouraged to use specific functional SPNs whenever possible. AUXIO PGNs are intended for two categories of use in which fixed mapping to functions is not possible: 1) Generic I/O devices 2) Applications lacking defined input and output functionality. Use, or request new, functionally defined parameters in all other cases. Implementers and integrators considering using AUXIO PGNs should be cautious of conflicts that can arise from multiple users on a single system. | 0 | 0 | 165 | DA | No | Manufacturer defined, not faster than 100 ms | 8 | 6 |  | 7.5 | 3929 | Auxiliary I/O #106 | Identifies the current status of auxiliary input/output functions that are configured uniquely per application. 00b = Auxiliary channel off 01b = Auxiliary channel on 10b = Error Indicator or Not Used , depending on application 11b = Not Available or Take No Action, depending on application | 2 bits | 4 states/2 bit | 0 | 0 to 3 |  | bit | 87 | SAEbs02 |  |  | J1939DA | J1939DA | 2006-02-09 | 2008-08-14 | 2006-02-09
|  |  |  | 42240 | Auxiliary Input/Output Status 4 | AUXIO4 | Notes: Implementers are encouraged to use specific functional SPNs whenever possible. AUXIO PGNs are intended for two categories of use in which fixed mapping to functions is not possible: 1) Generic I/O devices 2) Applications lacking defined input and output functionality. Use, or request new, functionally defined parameters in all other cases. Implementers and integrators considering using AUXIO PGNs should be cautious of conflicts that can arise from multiple users on a single system. | 0 | 0 | 165 | DA | No | Manufacturer defined, not faster than 100 ms | 8 | 6 |  | 7.7 | 3928 | Auxiliary I/O #105 | Identifies the current status of auxiliary input/output functions that are configured uniquely per application. 00b = Auxiliary channel off 01b = Auxiliary channel on 10b = Error Indicator or Not Used , depending on application 11b = Not Available or Take No Action, depending on application | 2 bits | 4 states/2 bit | 0 | 0 to 3 |  | bit | 87 | SAEbs02 |  |  | J1939DA | J1939DA | 2006-02-09 | 2008-08-14 | 2006-02-09
|  |  |  | 42240 | Auxiliary Input/Output Status 4 | AUXIO4 | Notes: Implementers are encouraged to use specific functional SPNs whenever possible. AUXIO PGNs are intended for two categories of use in which fixed mapping to functions is not possible: 1) Generic I/O devices 2) Applications lacking defined input and output functionality. Use, or request new, functionally defined parameters in all other cases. Implementers and integrators considering using AUXIO PGNs should be cautious of conflicts that can arise from multiple users on a single system. | 0 | 0 | 165 | DA | No | Manufacturer defined, not faster than 100 ms | 8 | 6 |  | 8.1 | 3935 | Auxiliary I/O #112 | Identifies the current status of auxiliary input/output functions that are configured uniquely per application. 00b = Auxiliary channel off 01b = Auxiliary channel on 10b = Error Indicator or Not Used , depending on application 11b = Not Available or Take No Action, depending on application | 2 bits | 4 states/2 bit | 0 | 0 to 3 |  | bit | 87 | SAEbs02 |  |  | J1939DA | J1939DA | 2006-02-09 | 2008-08-14 | 2006-02-09
|  |  |  | 42240 | Auxiliary Input/Output Status 4 | AUXIO4 | Notes: Implementers are encouraged to use specific functional SPNs whenever possible. AUXIO PGNs are intended for two categories of use in which fixed mapping to functions is not possible: 1) Generic I/O devices 2) Applications lacking defined input and output functionality. Use, or request new, functionally defined parameters in all other cases. Implementers and integrators considering using AUXIO PGNs should be cautious of conflicts that can arise from multiple users on a single system. | 0 | 0 | 165 | DA | No | Manufacturer defined, not faster than 100 ms | 8 | 6 |  | 8.3 | 3934 | Auxiliary I/O #111 | Identifies the current status of auxiliary input/output functions that are configured uniquely per application. 00b = Auxiliary channel off 01b = Auxiliary channel on 10b = Error Indicator or Not Used , depending on application 11b = Not Available or Take No Action, depending on application | 2 bits | 4 states/2 bit | 0 | 0 to 3 |  | bit | 87 | SAEbs02 |  |  | J1939DA | J1939DA | 2006-02-09 | 2008-08-14 | 2006-02-09
|  |  |  | 42240 | Auxiliary Input/Output Status 4 | AUXIO4 | Notes: Implementers are encouraged to use specific functional SPNs whenever possible. AUXIO PGNs are intended for two categories of use in which fixed mapping to functions is not possible: 1) Generic I/O devices 2) Applications lacking defined input and output functionality. Use, or request new, functionally defined parameters in all other cases. Implementers and integrators considering using AUXIO PGNs should be cautious of conflicts that can arise from multiple users on a single system. | 0 | 0 | 165 | DA | No | Manufacturer defined, not faster than 100 ms | 8 | 6 |  | 8.5 | 3933 | Auxiliary I/O #110 | Identifies the current status of auxiliary input/output functions that are configured uniquely per application. 00b = Auxiliary channel off 01b = Auxiliary channel on 10b = Error Indicator or Not Used , depending on application 11b = Not Available or Take No Action, depending on application | 2 bits | 4 states/2 bit | 0 | 0 to 3 |  | bit | 87 | SAEbs02 |  |  | J1939DA | J1939DA | 2006-02-09 | 2008-08-14 | 2006-02-09
|  |  |  | 42240 | Auxiliary Input/Output Status 4 | AUXIO4 | Notes: Implementers are encouraged to use specific functional SPNs whenever possible. AUXIO PGNs are intended for two categories of use in which fixed mapping to functions is not possible: 1) Generic I/O devices 2) Applications lacking defined input and output functionality. Use, or request new, functionally defined parameters in all other cases. Implementers and integrators considering using AUXIO PGNs should be cautious of conflicts that can arise from multiple users on a single system. | 0 | 0 | 165 | DA | No | Manufacturer defined, not faster than 100 ms | 8 | 6 |  | 8.7 | 3932 | Auxiliary I/O #109 | Identifies the current status of auxiliary input/output functions that are configured uniquely per application. 00b = Auxiliary channel off 01b = Auxiliary channel on 10b = Error Indicator or Not Used , depending on application 11b = Not Available or Take No Action, depending on application | 2 bits | 4 states/2 bit | 0 | 0 to 3 |  | bit | 87 | SAEbs02 |  |  | J1939DA | J1939DA | 2006-02-09 | 2008-08-14 | 2006-02-09
|  |  |  | 42496 | Auxiliary Input/Output Status 3 | AUXIO3 | Notes: Implementers are encouraged to use specific functional SPNs whenever possible. AUXIO PGNs are intended for two categories of use in which fixed mapping to functions is not possible: 1) Generic I/O devices 2) Applications lacking defined input and output functionality. Use, or request new, functionally defined parameters in all other cases. Implementers and integrators considering using AUXIO PGNs should be cautious of conflicts that can arise from multiple users on a single system. | 0 | 0 | 166 | DA | No | Manufacturer defined, not faster than 100 ms | 8 | 6 |  | 1.1 | 3875 | Auxiliary I/O #52 | Identifies the current status of auxiliary input/output functions that are configured uniquely per application. 00b = Auxiliary channel off 01b = Auxiliary channel on 10b = Error Indicator or Not Used , depending on application 11b = Not Available or Take No Action, depending on application | 2 bits | 4 states/2 bit | 0 | 0 to 3 |  | bit | 87 | SAEbs02 |  |  | J1939DA | J1939DA | 2006-02-09 | 2008-08-14 | 2006-02-09
|  |  |  | 42496 | Auxiliary Input/Output Status 3 | AUXIO3 | Notes: Implementers are encouraged to use specific functional SPNs whenever possible. AUXIO PGNs are intended for two categories of use in which fixed mapping to functions is not possible: 1) Generic I/O devices 2) Applications lacking defined input and output functionality. Use, or request new, functionally defined parameters in all other cases. Implementers and integrators considering using AUXIO PGNs should be cautious of conflicts that can arise from multiple users on a single system. | 0 | 0 | 166 | DA | No | Manufacturer defined, not faster than 100 ms | 8 | 6 |  | 1.3 | 3874 | Auxiliary I/O #51 | Identifies the current status of auxiliary input/output functions that are configured uniquely per application. 00b = Auxiliary channel off 01b = Auxiliary channel on 10b = Error Indicator or Not Used , depending on application 11b = Not Available or Take No Action, depending on application | 2 bits | 4 states/2 bit | 0 | 0 to 3 |  | bit | 87 | SAEbs02 |  |  | J1939DA | J1939DA | 2006-02-09 | 2008-08-14 | 2006-02-09
|  |  |  | 42496 | Auxiliary Input/Output Status 3 | AUXIO3 | Notes: Implementers are encouraged to use specific functional SPNs whenever possible. AUXIO PGNs are intended for two categories of use in which fixed mapping to functions is not possible: 1) Generic I/O devices 2) Applications lacking defined input and output functionality. Use, or request new, functionally defined parameters in all other cases. Implementers and integrators considering using AUXIO PGNs should be cautious of conflicts that can arise from multiple users on a single system. | 0 | 0 | 166 | DA | No | Manufacturer defined, not faster than 100 ms | 8 | 6 |  | 1.5 | 3873 | Auxiliary I/O #50 | Identifies the current status of auxiliary input/output functions that are configured uniquely per application. 00b = Auxiliary channel off 01b = Auxiliary channel on 10b = Error Indicator or Not Used , depending on application 11b = Not Available or Take No Action, depending on application | 2 bits | 4 states/2 bit | 0 | 0 to 3 |  | bit | 87 | SAEbs02 |  |  | J1939DA | J1939DA | 2006-02-09 | 2008-08-14 | 2006-02-09
|  |  |  | 42496 | Auxiliary Input/Output Status 3 | AUXIO3 | Notes: Implementers are encouraged to use specific functional SPNs whenever possible. AUXIO PGNs are intended for two categories of use in which fixed mapping to functions is not possible: 1) Generic I/O devices 2) Applications lacking defined input and output functionality. Use, or request new, functionally defined parameters in all other cases. Implementers and integrators considering using AUXIO PGNs should be cautious of conflicts that can arise from multiple users on a single system. | 0 | 0 | 166 | DA | No | Manufacturer defined, not faster than 100 ms | 8 | 6 |  | 1.7 | 3872 | Auxiliary I/O #49 | Identifies the current status of auxiliary input/output functions that are configured uniquely per application. 00b = Auxiliary channel off 01b = Auxiliary channel on 10b = Error Indicator or Not Used , depending on application 11b = Not Available or Take No Action, depending on application | 2 bits | 4 states/2 bit | 0 | 0 to 3 |  | bit | 87 | SAEbs02 |  |  | J1939DA | J1939DA | 2006-02-09 | 2008-08-14 | 2006-02-09
|  |  |  | 42496 | Auxiliary Input/Output Status 3 | AUXIO3 | Notes: Implementers are encouraged to use specific functional SPNs whenever possible. AUXIO PGNs are intended for two categories of use in which fixed mapping to functions is not possible: 1) Generic I/O devices 2) Applications lacking defined input and output functionality. Use, or request new, functionally defined parameters in all other cases. Implementers and integrators considering using AUXIO PGNs should be cautious of conflicts that can arise from multiple users on a single system. | 0 | 0 | 166 | DA | No | Manufacturer defined, not faster than 100 ms | 8 | 6 |  | 2.1 | 3879 | Auxiliary I/O #56 | Identifies the current status of auxiliary input/output functions that are configured uniquely per application. 00b = Auxiliary channel off 01b = Auxiliary channel on 10b = Error Indicator or Not Used , depending on application 11b = Not Available or Take No Action, depending on application | 2 bits | 4 states/2 bit | 0 | 0 to 3 |  | bit | 87 | SAEbs02 |  |  | J1939DA | J1939DA | 2006-02-09 | 2008-08-14 | 2006-02-09
|  |  |  | 42496 | Auxiliary Input/Output Status 3 | AUXIO3 | Notes: Implementers are encouraged to use specific functional SPNs whenever possible. AUXIO PGNs are intended for two categories of use in which fixed mapping to functions is not possible: 1) Generic I/O devices 2) Applications lacking defined input and output functionality. Use, or request new, functionally defined parameters in all other cases. Implementers and integrators considering using AUXIO PGNs should be cautious of conflicts that can arise from multiple users on a single system. | 0 | 0 | 166 | DA | No | Manufacturer defined, not faster than 100 ms | 8 | 6 |  | 2.3 | 3878 | Auxiliary I/O #55 | Identifies the current status of auxiliary input/output functions that are configured uniquely per application. 00b = Auxiliary channel off 01b = Auxiliary channel on 10b = Error Indicator or Not Used , depending on application 11b = Not Available or Take No Action, depending on application | 2 bits | 4 states/2 bit | 0 | 0 to 3 |  | bit | 87 | SAEbs02 |  |  | J1939DA | J1939DA | 2006-02-09 | 2008-08-14 | 2006-02-09
|  |  |  | 42496 | Auxiliary Input/Output Status 3 | AUXIO3 | Notes: Implementers are encouraged to use specific functional SPNs whenever possible. AUXIO PGNs are intended for two categories of use in which fixed mapping to functions is not possible: 1) Generic I/O devices 2) Applications lacking defined input and output functionality. Use, or request new, functionally defined parameters in all other cases. Implementers and integrators considering using AUXIO PGNs should be cautious of conflicts that can arise from multiple users on a single system. | 0 | 0 | 166 | DA | No | Manufacturer defined, not faster than 100 ms | 8 | 6 |  | 2.5 | 3877 | Auxiliary I/O #54 | Identifies the current status of auxiliary input/output functions that are configured uniquely per application. 00b = Auxiliary channel off 01b = Auxiliary channel on 10b = Error Indicator or Not Used , depending on application 11b = Not Available or Take No Action, depending on application | 2 bits | 4 states/2 bit | 0 | 0 to 3 |  | bit | 87 | SAEbs02 |  |  | J1939DA | J1939DA | 2006-02-09 | 2008-08-14 | 2006-02-09
|  |  |  | 42496 | Auxiliary Input/Output Status 3 | AUXIO3 | Notes: Implementers are encouraged to use specific functional SPNs whenever possible. AUXIO PGNs are intended for two categories of use in which fixed mapping to functions is not possible: 1) Generic I/O devices 2) Applications lacking defined input and output functionality. Use, or request new, functionally defined parameters in all other cases. Implementers and integrators considering using AUXIO PGNs should be cautious of conflicts that can arise from multiple users on a single system. | 0 | 0 | 166 | DA | No | Manufacturer defined, not faster than 100 ms | 8 | 6 |  | 2.7 | 3876 | Auxiliary I/O #53 | Identifies the current status of auxiliary input/output functions that are configured uniquely per application. 00b = Auxiliary channel off 01b = Auxiliary channel on 10b = Error Indicator or Not Used , depending on application 11b = Not Available or Take No Action, depending on application | 2 bits | 4 states/2 bit | 0 | 0 to 3 |  | bit | 87 | SAEbs02 |  |  | J1939DA | J1939DA | 2006-02-09 | 2008-08-14 | 2006-02-09
|  |  |  | 42496 | Auxiliary Input/Output Status 3 | AUXIO3 | Notes: Implementers are encouraged to use specific functional SPNs whenever possible. AUXIO PGNs are intended for two categories of use in which fixed mapping to functions is not possible: 1) Generic I/O devices 2) Applications lacking defined input and output functionality. Use, or request new, functionally defined parameters in all other cases. Implementers and integrators considering using AUXIO PGNs should be cautious of conflicts that can arise from multiple users on a single system. | 0 | 0 | 166 | DA | No | Manufacturer defined, not faster than 100 ms | 8 | 6 |  | 3.1 | 3883 | Auxiliary I/O #60 | Identifies the current status of auxiliary input/output functions that are configured uniquely per application. 00b = Auxiliary channel off 01b = Auxiliary channel on 10b = Error Indicator or Not Used , depending on application 11b = Not Available or Take No Action, depending on application | 2 bits | 4 states/2 bit | 0 | 0 to 3 |  | bit | 87 | SAEbs02 |  |  | J1939DA | J1939DA | 2006-02-09 | 2008-08-14 | 2006-02-09
|  |  |  | 42496 | Auxiliary Input/Output Status 3 | AUXIO3 | Notes: Implementers are encouraged to use specific functional SPNs whenever possible. AUXIO PGNs are intended for two categories of use in which fixed mapping to functions is not possible: 1) Generic I/O devices 2) Applications lacking defined input and output functionality. Use, or request new, functionally defined parameters in all other cases. Implementers and integrators considering using AUXIO PGNs should be cautious of conflicts that can arise from multiple users on a single system. | 0 | 0 | 166 | DA | No | Manufacturer defined, not faster than 100 ms | 8 | 6 |  | 3.3 | 3882 | Auxiliary I/O #59 | Identifies the current status of auxiliary input/output functions that are configured uniquely per application. 00b = Auxiliary channel off 01b = Auxiliary channel on 10b = Error Indicator or Not Used , depending on application 11b = Not Available or Take No Action, depending on application | 2 bits | 4 states/2 bit | 0 | 0 to 3 |  | bit | 87 | SAEbs02 |  |  | J1939DA | J1939DA | 2006-02-09 | 2008-08-14 | 2006-02-09
|  |  |  | 42496 | Auxiliary Input/Output Status 3 | AUXIO3 | Notes: Implementers are encouraged to use specific functional SPNs whenever possible. AUXIO PGNs are intended for two categories of use in which fixed mapping to functions is not possible: 1) Generic I/O devices 2) Applications lacking defined input and output functionality. Use, or request new, functionally defined parameters in all other cases. Implementers and integrators considering using AUXIO PGNs should be cautious of conflicts that can arise from multiple users on a single system. | 0 | 0 | 166 | DA | No | Manufacturer defined, not faster than 100 ms | 8 | 6 |  | 3.5 | 3881 | Auxiliary I/O #58 | Identifies the current status of auxiliary input/output functions that are configured uniquely per application. 00b = Auxiliary channel off 01b = Auxiliary channel on 10b = Error Indicator or Not Used , depending on application 11b = Not Available or Take No Action, depending on application | 2 bits | 4 states/2 bit | 0 | 0 to 3 |  | bit | 87 | SAEbs02 |  |  | J1939DA | J1939DA | 2006-02-09 | 2008-08-14 | 2006-02-09
|  |  |  | 42496 | Auxiliary Input/Output Status 3 | AUXIO3 | Notes: Implementers are encouraged to use specific functional SPNs whenever possible. AUXIO PGNs are intended for two categories of use in which fixed mapping to functions is not possible: 1) Generic I/O devices 2) Applications lacking defined input and output functionality. Use, or request new, functionally defined parameters in all other cases. Implementers and integrators considering using AUXIO PGNs should be cautious of conflicts that can arise from multiple users on a single system. | 0 | 0 | 166 | DA | No | Manufacturer defined, not faster than 100 ms | 8 | 6 |  | 3.7 | 3880 | Auxiliary I/O #57 | Identifies the current status of auxiliary input/output functions that are configured uniquely per application. 00b = Auxiliary channel off 01b = Auxiliary channel on 10b = Error Indicator or Not Used , depending on application 11b = Not Available or Take No Action, depending on application | 2 bits | 4 states/2 bit | 0 | 0 to 3 |  | bit | 87 | SAEbs02 |  |  | J1939DA | J1939DA | 2006-02-09 | 2008-08-14 | 2006-02-09
|  |  |  | 42496 | Auxiliary Input/Output Status 3 | AUXIO3 | Notes: Implementers are encouraged to use specific functional SPNs whenever possible. AUXIO PGNs are intended for two categories of use in which fixed mapping to functions is not possible: 1) Generic I/O devices 2) Applications lacking defined input and output functionality. Use, or request new, functionally defined parameters in all other cases. Implementers and integrators considering using AUXIO PGNs should be cautious of conflicts that can arise from multiple users on a single system. | 0 | 0 | 166 | DA | No | Manufacturer defined, not faster than 100 ms | 8 | 6 |  | 4.1 | 3887 | Auxiliary I/O #64 | Identifies the current status of auxiliary input/output functions that are configured uniquely per application. 00b = Auxiliary channel off 01b = Auxiliary channel on 10b = Error Indicator or Not Used , depending on application 11b = Not Available or Take No Action, depending on application | 2 bits | 4 states/2 bit | 0 | 0 to 3 |  | bit | 87 | SAEbs02 |  |  | J1939DA | J1939DA | 2006-02-09 | 2008-08-14 | 2006-02-09
|  |  |  | 42496 | Auxiliary Input/Output Status 3 | AUXIO3 | Notes: Implementers are encouraged to use specific functional SPNs whenever possible. AUXIO PGNs are intended for two categories of use in which fixed mapping to functions is not possible: 1) Generic I/O devices 2) Applications lacking defined input and output functionality. Use, or request new, functionally defined parameters in all other cases. Implementers and integrators considering using AUXIO PGNs should be cautious of conflicts that can arise from multiple users on a single system. | 0 | 0 | 166 | DA | No | Manufacturer defined, not faster than 100 ms | 8 | 6 |  | 4.3 | 3886 | Auxiliary I/O #63 | Identifies the current status of auxiliary input/output functions that are configured uniquely per application. 00b = Auxiliary channel off 01b = Auxiliary channel on 10b = Error Indicator or Not Used , depending on application 11b = Not Available or Take No Action, depending on application | 2 bits | 4 states/2 bit | 0 | 0 to 3 |  | bit | 87 | SAEbs02 |  |  | J1939DA | J1939DA | 2006-02-09 | 2008-08-14 | 2006-02-09
|  |  |  | 42496 | Auxiliary Input/Output Status 3 | AUXIO3 | Notes: Implementers are encouraged to use specific functional SPNs whenever possible. AUXIO PGNs are intended for two categories of use in which fixed mapping to functions is not possible: 1) Generic I/O devices 2) Applications lacking defined input and output functionality. Use, or request new, functionally defined parameters in all other cases. Implementers and integrators considering using AUXIO PGNs should be cautious of conflicts that can arise from multiple users on a single system. | 0 | 0 | 166 | DA | No | Manufacturer defined, not faster than 100 ms | 8 | 6 |  | 4.5 | 3885 | Auxiliary I/O #62 | Identifies the current status of auxiliary input/output functions that are configured uniquely per application. 00b = Auxiliary channel off 01b = Auxiliary channel on 10b = Error Indicator or Not Used , depending on application 11b = Not Available or Take No Action, depending on application | 2 bits | 4 states/2 bit | 0 | 0 to 3 |  | bit | 87 | SAEbs02 |  |  | J1939DA | J1939DA | 2006-02-09 | 2008-08-14 | 2006-02-09
|  |  |  | 42496 | Auxiliary Input/Output Status 3 | AUXIO3 | Notes: Implementers are encouraged to use specific functional SPNs whenever possible. AUXIO PGNs are intended for two categories of use in which fixed mapping to functions is not possible: 1) Generic I/O devices 2) Applications lacking defined input and output functionality. Use, or request new, functionally defined parameters in all other cases. Implementers and integrators considering using AUXIO PGNs should be cautious of conflicts that can arise from multiple users on a single system. | 0 | 0 | 166 | DA | No | Manufacturer defined, not faster than 100 ms | 8 | 6 |  | 4.7 | 3884 | Auxiliary I/O #61 | Identifies the current status of auxiliary input/output functions that are configured uniquely per application. 00b = Auxiliary channel off 01b = Auxiliary channel on 10b = Error Indicator or Not Used , depending on application 11b = Not Available or Take No Action, depending on application | 2 bits | 4 states/2 bit | 0 | 0 to 3 |  | bit | 87 | SAEbs02 |  |  | J1939DA | J1939DA | 2006-02-09 | 2008-08-14 | 2006-02-09
|  |  |  | 42496 | Auxiliary Input/Output Status 3 | AUXIO3 | Notes: Implementers are encouraged to use specific functional SPNs whenever possible. AUXIO PGNs are intended for two categories of use in which fixed mapping to functions is not possible: 1) Generic I/O devices 2) Applications lacking defined input and output functionality. Use, or request new, functionally defined parameters in all other cases. Implementers and integrators considering using AUXIO PGNs should be cautious of conflicts that can arise from multiple users on a single system. | 0 | 0 | 166 | DA | No | Manufacturer defined, not faster than 100 ms | 8 | 6 |  | 5.1 | 3891 | Auxiliary I/O #68 | Identifies the current status of auxiliary input/output functions that are configured uniquely per application. 00b = Auxiliary channel off 01b = Auxiliary channel on 10b = Error Indicator or Not Used , depending on application 11b = Not Available or Take No Action, depending on application | 2 bits | 4 states/2 bit | 0 | 0 to 3 |  | bit | 87 | SAEbs02 |  |  | J1939DA | J1939DA | 2006-02-09 | 2008-08-14 | 2006-02-09
|  |  |  | 42496 | Auxiliary Input/Output Status 3 | AUXIO3 | Notes: Implementers are encouraged to use specific functional SPNs whenever possible. AUXIO PGNs are intended for two categories of use in which fixed mapping to functions is not possible: 1) Generic I/O devices 2) Applications lacking defined input and output functionality. Use, or request new, functionally defined parameters in all other cases. Implementers and integrators considering using AUXIO PGNs should be cautious of conflicts that can arise from multiple users on a single system. | 0 | 0 | 166 | DA | No | Manufacturer defined, not faster than 100 ms | 8 | 6 |  | 5.3 | 3890 | Auxiliary I/O #67 | Identifies the current status of auxiliary input/output functions that are configured uniquely per application. 00b = Auxiliary channel off 01b = Auxiliary channel on 10b = Error Indicator or Not Used , depending on application 11b = Not Available or Take No Action, depending on application | 2 bits | 4 states/2 bit | 0 | 0 to 3 |  | bit | 87 | SAEbs02 |  |  | J1939DA | J1939DA | 2006-02-09 | 2008-08-14 | 2006-02-09
|  |  |  | 42496 | Auxiliary Input/Output Status 3 | AUXIO3 | Notes: Implementers are encouraged to use specific functional SPNs whenever possible. AUXIO PGNs are intended for two categories of use in which fixed mapping to functions is not possible: 1) Generic I/O devices 2) Applications lacking defined input and output functionality. Use, or request new, functionally defined parameters in all other cases. Implementers and integrators considering using AUXIO PGNs should be cautious of conflicts that can arise from multiple users on a single system. | 0 | 0 | 166 | DA | No | Manufacturer defined, not faster than 100 ms | 8 | 6 |  | 5.5 | 3889 | Auxiliary I/O #66 | Identifies the current status of auxiliary input/output functions that are configured uniquely per application. 00b = Auxiliary channel off 01b = Auxiliary channel on 10b = Error Indicator or Not Used , depending on application 11b = Not Available or Take No Action, depending on application | 2 bits | 4 states/2 bit | 0 | 0 to 3 |  | bit | 87 | SAEbs02 |  |  | J1939DA | J1939DA | 2006-02-09 | 2008-08-14 | 2006-02-09
|  |  |  | 42496 | Auxiliary Input/Output Status 3 | AUXIO3 | Notes: Implementers are encouraged to use specific functional SPNs whenever possible. AUXIO PGNs are intended for two categories of use in which fixed mapping to functions is not possible: 1) Generic I/O devices 2) Applications lacking defined input and output functionality. Use, or request new, functionally defined parameters in all other cases. Implementers and integrators considering using AUXIO PGNs should be cautious of conflicts that can arise from multiple users on a single system. | 0 | 0 | 166 | DA | No | Manufacturer defined, not faster than 100 ms | 8 | 6 |  | 5.7 | 3888 | Auxiliary I/O #65 | Identifies the current status of auxiliary input/output functions that are configured uniquely per application. 00b = Auxiliary channel off 01b = Auxiliary channel on 10b = Error Indicator or Not Used , depending on application 11b = Not Available or Take No Action, depending on application | 2 bits | 4 states/2 bit | 0 | 0 to 3 |  | bit | 87 | SAEbs02 |  |  | J1939DA | J1939DA | 2006-02-09 | 2008-08-14 | 2006-02-09
|  |  |  | 42496 | Auxiliary Input/Output Status 3 | AUXIO3 | Notes: Implementers are encouraged to use specific functional SPNs whenever possible. AUXIO PGNs are intended for two categories of use in which fixed mapping to functions is not possible: 1) Generic I/O devices 2) Applications lacking defined input and output functionality. Use, or request new, functionally defined parameters in all other cases. Implementers and integrators considering using AUXIO PGNs should be cautious of conflicts that can arise from multiple users on a single system. | 0 | 0 | 166 | DA | No | Manufacturer defined, not faster than 100 ms | 8 | 6 |  | 6.1 | 3895 | Auxiliary I/O #72 | Identifies the current status of auxiliary input/output functions that are configured uniquely per application. 00b = Auxiliary channel off 01b = Auxiliary channel on 10b = Error Indicator or Not Used , depending on application 11b = Not Available or Take No Action, depending on application | 2 bits | 4 states/2 bit | 0 | 0 to 3 |  | bit | 87 | SAEbs02 |  |  | J1939DA | J1939DA | 2006-02-09 | 2008-08-14 | 2006-02-09
|  |  |  | 42496 | Auxiliary Input/Output Status 3 | AUXIO3 | Notes: Implementers are encouraged to use specific functional SPNs whenever possible. AUXIO PGNs are intended for two categories of use in which fixed mapping to functions is not possible: 1) Generic I/O devices 2) Applications lacking defined input and output functionality. Use, or request new, functionally defined parameters in all other cases. Implementers and integrators considering using AUXIO PGNs should be cautious of conflicts that can arise from multiple users on a single system. | 0 | 0 | 166 | DA | No | Manufacturer defined, not faster than 100 ms | 8 | 6 |  | 6.3 | 3894 | Auxiliary I/O #71 | Identifies the current status of auxiliary input/output functions that are configured uniquely per application. 00b = Auxiliary channel off 01b = Auxiliary channel on 10b = Error Indicator or Not Used , depending on application 11b = Not Available or Take No Action, depending on application | 2 bits | 4 states/2 bit | 0 | 0 to 3 |  | bit | 87 | SAEbs02 |  |  | J1939DA | J1939DA | 2006-02-09 | 2008-08-14 | 2006-02-09
|  |  |  | 42496 | Auxiliary Input/Output Status 3 | AUXIO3 | Notes: Implementers are encouraged to use specific functional SPNs whenever possible. AUXIO PGNs are intended for two categories of use in which fixed mapping to functions is not possible: 1) Generic I/O devices 2) Applications lacking defined input and output functionality. Use, or request new, functionally defined parameters in all other cases. Implementers and integrators considering using AUXIO PGNs should be cautious of conflicts that can arise from multiple users on a single system. | 0 | 0 | 166 | DA | No | Manufacturer defined, not faster than 100 ms | 8 | 6 |  | 6.5 | 3893 | Auxiliary I/O #70 | Identifies the current status of auxiliary input/output functions that are configured uniquely per application. 00b = Auxiliary channel off 01b = Auxiliary channel on 10b = Error Indicator or Not Used , depending on application 11b = Not Available or Take No Action, depending on application | 2 bits | 4 states/2 bit | 0 | 0 to 3 |  | bit | 87 | SAEbs02 |  |  | J1939DA | J1939DA | 2006-02-09 | 2008-08-14 | 2006-02-09
|  |  |  | 42496 | Auxiliary Input/Output Status 3 | AUXIO3 | Notes: Implementers are encouraged to use specific functional SPNs whenever possible. AUXIO PGNs are intended for two categories of use in which fixed mapping to functions is not possible: 1) Generic I/O devices 2) Applications lacking defined input and output functionality. Use, or request new, functionally defined parameters in all other cases. Implementers and integrators considering using AUXIO PGNs should be cautious of conflicts that can arise from multiple users on a single system. | 0 | 0 | 166 | DA | No | Manufacturer defined, not faster than 100 ms | 8 | 6 |  | 6.7 | 3892 | Auxiliary I/O #69 | Identifies the current status of auxiliary input/output functions that are configured uniquely per application. 00b = Auxiliary channel off 01b = Auxiliary channel on 10b = Error Indicator or Not Used , depending on application 11b = Not Available or Take No Action, depending on application | 2 bits | 4 states/2 bit | 0 | 0 to 3 |  | bit | 87 | SAEbs02 |  |  | J1939DA | J1939DA | 2006-02-09 | 2008-08-14 | 2006-02-09
|  |  |  | 42496 | Auxiliary Input/Output Status 3 | AUXIO3 | Notes: Implementers are encouraged to use specific functional SPNs whenever possible. AUXIO PGNs are intended for two categories of use in which fixed mapping to functions is not possible: 1) Generic I/O devices 2) Applications lacking defined input and output functionality. Use, or request new, functionally defined parameters in all other cases. Implementers and integrators considering using AUXIO PGNs should be cautious of conflicts that can arise from multiple users on a single system. | 0 | 0 | 166 | DA | No | Manufacturer defined, not faster than 100 ms | 8 | 6 |  | 7.1 | 3899 | Auxiliary I/O #76 | Identifies the current status of auxiliary input/output functions that are configured uniquely per application. 00b = Auxiliary channel off 01b = Auxiliary channel on 10b = Error Indicator or Not Used , depending on application 11b = Not Available or Take No Action, depending on application | 2 bits | 4 states/2 bit | 0 | 0 to 3 |  | bit | 87 | SAEbs02 |  |  | J1939DA | J1939DA | 2006-02-09 | 2008-08-14 | 2006-02-09
|  |  |  | 42496 | Auxiliary Input/Output Status 3 | AUXIO3 | Notes: Implementers are encouraged to use specific functional SPNs whenever possible. AUXIO PGNs are intended for two categories of use in which fixed mapping to functions is not possible: 1) Generic I/O devices 2) Applications lacking defined input and output functionality. Use, or request new, functionally defined parameters in all other cases. Implementers and integrators considering using AUXIO PGNs should be cautious of conflicts that can arise from multiple users on a single system. | 0 | 0 | 166 | DA | No | Manufacturer defined, not faster than 100 ms | 8 | 6 |  | 7.3 | 3898 | Auxiliary I/O #75 | Identifies the current status of auxiliary input/output functions that are configured uniquely per application. 00b = Auxiliary channel off 01b = Auxiliary channel on 10b = Error Indicator or Not Used , depending on application 11b = Not Available or Take No Action, depending on application | 2 bits | 4 states/2 bit | 0 | 0 to 3 |  | bit | 87 | SAEbs02 |  |  | J1939DA | J1939DA | 2006-02-09 | 2008-08-14 | 2006-02-09
|  |  |  | 42496 | Auxiliary Input/Output Status 3 | AUXIO3 | Notes: Implementers are encouraged to use specific functional SPNs whenever possible. AUXIO PGNs are intended for two categories of use in which fixed mapping to functions is not possible: 1) Generic I/O devices 2) Applications lacking defined input and output functionality. Use, or request new, functionally defined parameters in all other cases. Implementers and integrators considering using AUXIO PGNs should be cautious of conflicts that can arise from multiple users on a single system. | 0 | 0 | 166 | DA | No | Manufacturer defined, not faster than 100 ms | 8 | 6 |  | 7.5 | 3897 | Auxiliary I/O #74 | Identifies the current status of auxiliary input/output functions that are configured uniquely per application. 00b = Auxiliary channel off 01b = Auxiliary channel on 10b = Error Indicator or Not Used , depending on application 11b = Not Available or Take No Action, depending on application | 2 bits | 4 states/2 bit | 0 | 0 to 3 |  | bit | 87 | SAEbs02 |  |  | J1939DA | J1939DA | 2006-02-09 | 2008-08-14 | 2006-02-09
|  |  |  | 42496 | Auxiliary Input/Output Status 3 | AUXIO3 | Notes: Implementers are encouraged to use specific functional SPNs whenever possible. AUXIO PGNs are intended for two categories of use in which fixed mapping to functions is not possible: 1) Generic I/O devices 2) Applications lacking defined input and output functionality. Use, or request new, functionally defined parameters in all other cases. Implementers and integrators considering using AUXIO PGNs should be cautious of conflicts that can arise from multiple users on a single system. | 0 | 0 | 166 | DA | No | Manufacturer defined, not faster than 100 ms | 8 | 6 |  | 7.7 | 3896 | Auxiliary I/O #73 | Identifies the current status of auxiliary input/output functions that are configured uniquely per application. 00b = Auxiliary channel off 01b = Auxiliary channel on 10b = Error Indicator or Not Used , depending on application 11b = Not Available or Take No Action, depending on application | 2 bits | 4 states/2 bit | 0 | 0 to 3 |  | bit | 87 | SAEbs02 |  |  | J1939DA | J1939DA | 2006-02-09 | 2008-08-14 | 2006-02-09
|  |  |  | 42496 | Auxiliary Input/Output Status 3 | AUXIO3 | Notes: Implementers are encouraged to use specific functional SPNs whenever possible. AUXIO PGNs are intended for two categories of use in which fixed mapping to functions is not possible: 1) Generic I/O devices 2) Applications lacking defined input and output functionality. Use, or request new, functionally defined parameters in all other cases. Implementers and integrators considering using AUXIO PGNs should be cautious of conflicts that can arise from multiple users on a single system. | 0 | 0 | 166 | DA | No | Manufacturer defined, not faster than 100 ms | 8 | 6 |  | 8.1 | 3903 | Auxiliary I/O #80 | Identifies the current status of auxiliary input/output functions that are configured uniquely per application. 00b = Auxiliary channel off 01b = Auxiliary channel on 10b = Error Indicator or Not Used , depending on application 11b = Not Available or Take No Action, depending on application | 2 bits | 4 states/2 bit | 0 | 0 to 3 |  | bit | 87 | SAEbs02 |  |  | J1939DA | J1939DA | 2006-02-09 | 2008-08-14 | 2006-02-09
|  |  |  | 42496 | Auxiliary Input/Output Status 3 | AUXIO3 | Notes: Implementers are encouraged to use specific functional SPNs whenever possible. AUXIO PGNs are intended for two categories of use in which fixed mapping to functions is not possible: 1) Generic I/O devices 2) Applications lacking defined input and output functionality. Use, or request new, functionally defined parameters in all other cases. Implementers and integrators considering using AUXIO PGNs should be cautious of conflicts that can arise from multiple users on a single system. | 0 | 0 | 166 | DA | No | Manufacturer defined, not faster than 100 ms | 8 | 6 |  | 8.3 | 3902 | Auxiliary I/O #79 | Identifies the current status of auxiliary input/output functions that are configured uniquely per application. 00b = Auxiliary channel off 01b = Auxiliary channel on 10b = Error Indicator or Not Used , depending on application 11b = Not Available or Take No Action, depending on application | 2 bits | 4 states/2 bit | 0 | 0 to 3 |  | bit | 87 | SAEbs02 |  |  | J1939DA | J1939DA | 2006-02-09 | 2008-08-14 | 2006-02-09
|  |  |  | 42496 | Auxiliary Input/Output Status 3 | AUXIO3 | Notes: Implementers are encouraged to use specific functional SPNs whenever possible. AUXIO PGNs are intended for two categories of use in which fixed mapping to functions is not possible: 1) Generic I/O devices 2) Applications lacking defined input and output functionality. Use, or request new, functionally defined parameters in all other cases. Implementers and integrators considering using AUXIO PGNs should be cautious of conflicts that can arise from multiple users on a single system. | 0 | 0 | 166 | DA | No | Manufacturer defined, not faster than 100 ms | 8 | 6 |  | 8.5 | 3901 | Auxiliary I/O #78 | Identifies the current status of auxiliary input/output functions that are configured uniquely per application. 00b = Auxiliary channel off 01b = Auxiliary channel on 10b = Error Indicator or Not Used , depending on application 11b = Not Available or Take No Action, depending on application | 2 bits | 4 states/2 bit | 0 | 0 to 3 |  | bit | 87 | SAEbs02 |  |  | J1939DA | J1939DA | 2006-02-09 | 2008-08-14 | 2006-02-09
|  |  |  | 42496 | Auxiliary Input/Output Status 3 | AUXIO3 | Notes: Implementers are encouraged to use specific functional SPNs whenever possible. AUXIO PGNs are intended for two categories of use in which fixed mapping to functions is not possible: 1) Generic I/O devices 2) Applications lacking defined input and output functionality. Use, or request new, functionally defined parameters in all other cases. Implementers and integrators considering using AUXIO PGNs should be cautious of conflicts that can arise from multiple users on a single system. | 0 | 0 | 166 | DA | No | Manufacturer defined, not faster than 100 ms | 8 | 6 |  | 8.7 | 3900 | Auxiliary I/O #77 | Identifies the current status of auxiliary input/output functions that are configured uniquely per application. 00b = Auxiliary channel off 01b = Auxiliary channel on 10b = Error Indicator or Not Used , depending on application 11b = Not Available or Take No Action, depending on application | 2 bits | 4 states/2 bit | 0 | 0 to 3 |  | bit | 87 | SAEbs02 |  |  | J1939DA | J1939DA | 2006-02-09 | 2008-08-14 | 2006-02-09
|  |  |  | 42752 | Auxiliary Input/Output Status 2 | AUXIO2 | Notes: Implementers are encouraged to use specific functional SPNs whenever possible. AUXIO PGNs are intended for two categories of use in which fixed mapping to functions is not possible: 1) Generic I/O devices 2) Applications lacking defined input and output functionality. Use, or request new, functionally defined parameters in all other cases. Implementers and integrators considering using AUXIO PGNs should be cautious of conflicts that can arise from multiple users on a single system. | 0 | 0 | 167 | DA | No | Manufacturer defined, not faster than 100 ms | 8 | 6 |  | 1.1 | 3843 | Auxiliary I/O #20 | Identifies the current status of auxiliary input/output functions that are configured uniquely per application. 00b = Auxiliary channel off 01b = Auxiliary channel on 10b = Error Indicator or Not Used , depending on application 11b = Not Available or Take No Action, depending on application | 2 bits | 4 states/2 bit | 0 | 0 to 3 |  | bit | 87 | SAEbs02 |  |  | J1939DA | J1939DA | 2006-02-09 | 2006-02-09 | 2006-02-09
|  |  |  | 42752 | Auxiliary Input/Output Status 2 | AUXIO2 | Notes: Implementers are encouraged to use specific functional SPNs whenever possible. AUXIO PGNs are intended for two categories of use in which fixed mapping to functions is not possible: 1) Generic I/O devices 2) Applications lacking defined input and output functionality. Use, or request new, functionally defined parameters in all other cases. Implementers and integrators considering using AUXIO PGNs should be cautious of conflicts that can arise from multiple users on a single system. | 0 | 0 | 167 | DA | No | Manufacturer defined, not faster than 100 ms | 8 | 6 |  | 1.3 | 3842 | Auxiliary I/O #19 | Identifies the current status of auxiliary input/output functions that are configured uniquely per application. 00b = Auxiliary channel off 01b = Auxiliary channel on 10b = Error Indicator or Not Used , depending on application 11b = Not Available or Take No Action, depending on application | 2 bits | 4 states/2 bit | 0 | 0 to 3 |  | bit | 87 | SAEbs02 |  |  | J1939DA | J1939DA | 2006-02-09 | 2006-02-09 | 2006-02-09
|  |  |  | 42752 | Auxiliary Input/Output Status 2 | AUXIO2 | Notes: Implementers are encouraged to use specific functional SPNs whenever possible. AUXIO PGNs are intended for two categories of use in which fixed mapping to functions is not possible: 1) Generic I/O devices 2) Applications lacking defined input and output functionality. Use, or request new, functionally defined parameters in all other cases. Implementers and integrators considering using AUXIO PGNs should be cautious of conflicts that can arise from multiple users on a single system. | 0 | 0 | 167 | DA | No | Manufacturer defined, not faster than 100 ms | 8 | 6 |  | 1.5 | 3841 | Auxiliary I/O #18 | Identifies the current status of auxiliary input/output functions that are configured uniquely per application. 00b = Auxiliary channel off 01b = Auxiliary channel on 10b = Error Indicator or Not Used , depending on application 11b = Not Available or Take No Action, depending on application | 2 bits | 4 states/2 bit | 0 | 0 to 3 |  | bit | 87 | SAEbs02 |  |  | J1939DA | J1939DA | 2006-02-09 | 2006-02-09 | 2006-02-09
|  |  |  | 42752 | Auxiliary Input/Output Status 2 | AUXIO2 | Notes: Implementers are encouraged to use specific functional SPNs whenever possible. AUXIO PGNs are intended for two categories of use in which fixed mapping to functions is not possible: 1) Generic I/O devices 2) Applications lacking defined input and output functionality. Use, or request new, functionally defined parameters in all other cases. Implementers and integrators considering using AUXIO PGNs should be cautious of conflicts that can arise from multiple users on a single system. | 0 | 0 | 167 | DA | No | Manufacturer defined, not faster than 100 ms | 8 | 6 |  | 1.7 | 3840 | Auxiliary I/O #17 | Identifies the current status of auxiliary input/output functions that are configured uniquely per application. 00b = Auxiliary channel off 01b = Auxiliary channel on 10b = Error Indicator or Not Used , depending on application 11b = Not Available or Take No Action, depending on application | 2 bits | 4 states/2 bit | 0 | 0 to 3 |  | bit | 87 | SAEbs02 |  |  | J1939DA | J1939DA | 2006-02-09 | 2006-02-09 | 2006-02-09
|  |  |  | 42752 | Auxiliary Input/Output Status 2 | AUXIO2 | Notes: Implementers are encouraged to use specific functional SPNs whenever possible. AUXIO PGNs are intended for two categories of use in which fixed mapping to functions is not possible: 1) Generic I/O devices 2) Applications lacking defined input and output functionality. Use, or request new, functionally defined parameters in all other cases. Implementers and integrators considering using AUXIO PGNs should be cautious of conflicts that can arise from multiple users on a single system. | 0 | 0 | 167 | DA | No | Manufacturer defined, not faster than 100 ms | 8 | 6 |  | 2.1 | 3847 | Auxiliary I/O #24 | Identifies the current status of auxiliary input/output functions that are configured uniquely per application. 00b = Auxiliary channel off 01b = Auxiliary channel on 10b = Error Indicator or Not Used , depending on application 11b = Not Available or Take No Action, depending on application | 2 bits | 4 states/2 bit | 0 | 0 to 3 |  | bit | 87 | SAEbs02 |  |  | J1939DA | J1939DA | 2006-02-09 | 2006-02-09 | 2006-02-09
|  |  |  | 42752 | Auxiliary Input/Output Status 2 | AUXIO2 | Notes: Implementers are encouraged to use specific functional SPNs whenever possible. AUXIO PGNs are intended for two categories of use in which fixed mapping to functions is not possible: 1) Generic I/O devices 2) Applications lacking defined input and output functionality. Use, or request new, functionally defined parameters in all other cases. Implementers and integrators considering using AUXIO PGNs should be cautious of conflicts that can arise from multiple users on a single system. | 0 | 0 | 167 | DA | No | Manufacturer defined, not faster than 100 ms | 8 | 6 |  | 2.3 | 3846 | Auxiliary I/O #23 | Identifies the current status of auxiliary input/output functions that are configured uniquely per application. 00b = Auxiliary channel off 01b = Auxiliary channel on 10b = Error Indicator or Not Used , depending on application 11b = Not Available or Take No Action, depending on application | 2 bits | 4 states/2 bit | 0 | 0 to 3 |  | bit | 87 | SAEbs02 |  |  | J1939DA | J1939DA | 2006-02-09 | 2006-02-09 | 2006-02-09
|  |  |  | 42752 | Auxiliary Input/Output Status 2 | AUXIO2 | Notes: Implementers are encouraged to use specific functional SPNs whenever possible. AUXIO PGNs are intended for two categories of use in which fixed mapping to functions is not possible: 1) Generic I/O devices 2) Applications lacking defined input and output functionality. Use, or request new, functionally defined parameters in all other cases. Implementers and integrators considering using AUXIO PGNs should be cautious of conflicts that can arise from multiple users on a single system. | 0 | 0 | 167 | DA | No | Manufacturer defined, not faster than 100 ms | 8 | 6 |  | 2.5 | 3845 | Auxiliary I/O #22 | Identifies the current status of auxiliary input/output functions that are configured uniquely per application. 00b = Auxiliary channel off 01b = Auxiliary channel on 10b = Error Indicator or Not Used , depending on application 11b = Not Available or Take No Action, depending on application | 2 bits | 4 states/2 bit | 0 | 0 to 3 |  | bit | 87 | SAEbs02 |  |  | J1939DA | J1939DA | 2006-02-09 | 2006-02-09 | 2006-02-09
|  |  |  | 42752 | Auxiliary Input/Output Status 2 | AUXIO2 | Notes: Implementers are encouraged to use specific functional SPNs whenever possible. AUXIO PGNs are intended for two categories of use in which fixed mapping to functions is not possible: 1) Generic I/O devices 2) Applications lacking defined input and output functionality. Use, or request new, functionally defined parameters in all other cases. Implementers and integrators considering using AUXIO PGNs should be cautious of conflicts that can arise from multiple users on a single system. | 0 | 0 | 167 | DA | No | Manufacturer defined, not faster than 100 ms | 8 | 6 |  | 2.7 | 3844 | Auxiliary I/O #21 | Identifies the current status of auxiliary input/output functions that are configured uniquely per application. 00b = Auxiliary channel off 01b = Auxiliary channel on 10b = Error Indicator or Not Used , depending on application 11b = Not Available or Take No Action, depending on application | 2 bits | 4 states/2 bit | 0 | 0 to 3 |  | bit | 87 | SAEbs02 |  |  | J1939DA | J1939DA | 2006-02-09 | 2006-02-09 | 2006-02-09
|  |  |  | 42752 | Auxiliary Input/Output Status 2 | AUXIO2 | Notes: Implementers are encouraged to use specific functional SPNs whenever possible. AUXIO PGNs are intended for two categories of use in which fixed mapping to functions is not possible: 1) Generic I/O devices 2) Applications lacking defined input and output functionality. Use, or request new, functionally defined parameters in all other cases. Implementers and integrators considering using AUXIO PGNs should be cautious of conflicts that can arise from multiple users on a single system. | 0 | 0 | 167 | DA | No | Manufacturer defined, not faster than 100 ms | 8 | 6 |  | 3.1 | 3851 | Auxiliary I/O #28 | Identifies the current status of auxiliary input/output functions that are configured uniquely per application. 00b = Auxiliary channel off 01b = Auxiliary channel on 10b = Error Indicator or Not Used , depending on application 11b = Not Available or Take No Action, depending on application | 2 bits | 4 states/2 bit | 0 | 0 to 3 |  | bit | 87 | SAEbs02 |  |  | J1939DA | J1939DA | 2006-02-09 | 2006-02-09 | 2006-02-09
|  |  |  | 42752 | Auxiliary Input/Output Status 2 | AUXIO2 | Notes: Implementers are encouraged to use specific functional SPNs whenever possible. AUXIO PGNs are intended for two categories of use in which fixed mapping to functions is not possible: 1) Generic I/O devices 2) Applications lacking defined input and output functionality. Use, or request new, functionally defined parameters in all other cases. Implementers and integrators considering using AUXIO PGNs should be cautious of conflicts that can arise from multiple users on a single system. | 0 | 0 | 167 | DA | No | Manufacturer defined, not faster than 100 ms | 8 | 6 |  | 3.3 | 3850 | Auxiliary I/O #27 | Identifies the current status of auxiliary input/output functions that are configured uniquely per application. 00b = Auxiliary channel off 01b = Auxiliary channel on 10b = Error Indicator or Not Used , depending on application 11b = Not Available or Take No Action, depending on application | 2 bits | 4 states/2 bit | 0 | 0 to 3 |  | bit | 87 | SAEbs02 |  |  | J1939DA | J1939DA | 2006-02-09 | 2006-02-09 | 2006-02-09
|  |  |  | 42752 | Auxiliary Input/Output Status 2 | AUXIO2 | Notes: Implementers are encouraged to use specific functional SPNs whenever possible. AUXIO PGNs are intended for two categories of use in which fixed mapping to functions is not possible: 1) Generic I/O devices 2) Applications lacking defined input and output functionality. Use, or request new, functionally defined parameters in all other cases. Implementers and integrators considering using AUXIO PGNs should be cautious of conflicts that can arise from multiple users on a single system. | 0 | 0 | 167 | DA | No | Manufacturer defined, not faster than 100 ms | 8 | 6 |  | 3.5 | 3849 | Auxiliary I/O #26 | Identifies the current status of auxiliary input/output functions that are configured uniquely per application. 00b = Auxiliary channel off 01b = Auxiliary channel on 10b = Error Indicator or Not Used , depending on application 11b = Not Available or Take No Action, depending on application | 2 bits | 4 states/2 bit | 0 | 0 to 3 |  | bit | 87 | SAEbs02 |  |  | J1939DA | J1939DA | 2006-02-09 | 2006-02-09 | 2006-02-09
|  |  |  | 42752 | Auxiliary Input/Output Status 2 | AUXIO2 | Notes: Implementers are encouraged to use specific functional SPNs whenever possible. AUXIO PGNs are intended for two categories of use in which fixed mapping to functions is not possible: 1) Generic I/O devices 2) Applications lacking defined input and output functionality. Use, or request new, functionally defined parameters in all other cases. Implementers and integrators considering using AUXIO PGNs should be cautious of conflicts that can arise from multiple users on a single system. | 0 | 0 | 167 | DA | No | Manufacturer defined, not faster than 100 ms | 8 | 6 |  | 3.7 | 3848 | Auxiliary I/O #25 | Identifies the current status of auxiliary input/output functions that are configured uniquely per application. 00b = Auxiliary channel off 01b = Auxiliary channel on 10b = Error Indicator or Not Used , depending on application 11b = Not Available or Take No Action, depending on application | 2 bits | 4 states/2 bit | 0 | 0 to 3 |  | bit | 87 | SAEbs02 |  |  | J1939DA | J1939DA | 2006-02-09 | 2006-02-09 | 2006-02-09
|  |  |  | 42752 | Auxiliary Input/Output Status 2 | AUXIO2 | Notes: Implementers are encouraged to use specific functional SPNs whenever possible. AUXIO PGNs are intended for two categories of use in which fixed mapping to functions is not possible: 1) Generic I/O devices 2) Applications lacking defined input and output functionality. Use, or request new, functionally defined parameters in all other cases. Implementers and integrators considering using AUXIO PGNs should be cautious of conflicts that can arise from multiple users on a single system. | 0 | 0 | 167 | DA | No | Manufacturer defined, not faster than 100 ms | 8 | 6 |  | 4.1 | 3855 | Auxiliary I/O #32 | Identifies the current status of auxiliary input/output functions that are configured uniquely per application. 00b = Auxiliary channel off 01b = Auxiliary channel on 10b = Error Indicator or Not Used , depending on application 11b = Not Available or Take No Action, depending on application | 2 bits | 4 states/2 bit | 0 | 0 to 3 |  | bit | 87 | SAEbs02 |  |  | J1939DA | J1939DA | 2006-02-09 | 2006-02-09 | 2006-02-09
|  |  |  | 42752 | Auxiliary Input/Output Status 2 | AUXIO2 | Notes: Implementers are encouraged to use specific functional SPNs whenever possible. AUXIO PGNs are intended for two categories of use in which fixed mapping to functions is not possible: 1) Generic I/O devices 2) Applications lacking defined input and output functionality. Use, or request new, functionally defined parameters in all other cases. Implementers and integrators considering using AUXIO PGNs should be cautious of conflicts that can arise from multiple users on a single system. | 0 | 0 | 167 | DA | No | Manufacturer defined, not faster than 100 ms | 8 | 6 |  | 4.3 | 3854 | Auxiliary I/O #31 | Identifies the current status of auxiliary input/output functions that are configured uniquely per application. 00b = Auxiliary channel off 01b = Auxiliary channel on 10b = Error Indicator or Not Used , depending on application 11b = Not Available or Take No Action, depending on application | 2 bits | 4 states/2 bit | 0 | 0 to 3 |  | bit | 87 | SAEbs02 |  |  | J1939DA | J1939DA | 2006-02-09 | 2006-02-09 | 2006-02-09
|  |  |  | 42752 | Auxiliary Input/Output Status 2 | AUXIO2 | Notes: Implementers are encouraged to use specific functional SPNs whenever possible. AUXIO PGNs are intended for two categories of use in which fixed mapping to functions is not possible: 1) Generic I/O devices 2) Applications lacking defined input and output functionality. Use, or request new, functionally defined parameters in all other cases. Implementers and integrators considering using AUXIO PGNs should be cautious of conflicts that can arise from multiple users on a single system. | 0 | 0 | 167 | DA | No | Manufacturer defined, not faster than 100 ms | 8 | 6 |  | 4.5 | 3853 | Auxiliary I/O #30 | Identifies the current status of auxiliary input/output functions that are configured uniquely per application. 00b = Auxiliary channel off 01b = Auxiliary channel on 10b = Error Indicator or Not Used , depending on application 11b = Not Available or Take No Action, depending on application | 2 bits | 4 states/2 bit | 0 | 0 to 3 |  | bit | 87 | SAEbs02 |  |  | J1939DA | J1939DA | 2006-02-09 | 2006-02-09 | 2006-02-09
|  |  |  | 42752 | Auxiliary Input/Output Status 2 | AUXIO2 | Notes: Implementers are encouraged to use specific functional SPNs whenever possible. AUXIO PGNs are intended for two categories of use in which fixed mapping to functions is not possible: 1) Generic I/O devices 2) Applications lacking defined input and output functionality. Use, or request new, functionally defined parameters in all other cases. Implementers and integrators considering using AUXIO PGNs should be cautious of conflicts that can arise from multiple users on a single system. | 0 | 0 | 167 | DA | No | Manufacturer defined, not faster than 100 ms | 8 | 6 |  | 4.7 | 3852 | Auxiliary I/O #29 | Identifies the current status of auxiliary input/output functions that are configured uniquely per application. 00b = Auxiliary channel off 01b = Auxiliary channel on 10b = Error Indicator or Not Used , depending on application 11b = Not Available or Take No Action, depending on application | 2 bits | 4 states/2 bit | 0 | 0 to 3 |  | bit | 87 | SAEbs02 |  |  | J1939DA | J1939DA | 2006-02-09 | 2006-02-09 | 2006-02-09
|  |  |  | 42752 | Auxiliary Input/Output Status 2 | AUXIO2 | Notes: Implementers are encouraged to use specific functional SPNs whenever possible. AUXIO PGNs are intended for two categories of use in which fixed mapping to functions is not possible: 1) Generic I/O devices 2) Applications lacking defined input and output functionality. Use, or request new, functionally defined parameters in all other cases. Implementers and integrators considering using AUXIO PGNs should be cautious of conflicts that can arise from multiple users on a single system. | 0 | 0 | 167 | DA | No | Manufacturer defined, not faster than 100 ms | 8 | 6 |  | 5.1 | 3859 | Auxiliary I/O #36 | Identifies the current status of auxiliary input/output functions that are configured uniquely per application. 00b = Auxiliary channel off 01b = Auxiliary channel on 10b = Error Indicator or Not Used , depending on application 11b = Not Available or Take No Action, depending on application | 2 bits | 4 states/2 bit | 0 | 0 to 3 |  | bit | 87 | SAEbs02 |  |  | J1939DA | J1939DA | 2006-02-09 | 2006-02-09 | 2006-02-09
|  |  |  | 42752 | Auxiliary Input/Output Status 2 | AUXIO2 | Notes: Implementers are encouraged to use specific functional SPNs whenever possible. AUXIO PGNs are intended for two categories of use in which fixed mapping to functions is not possible: 1) Generic I/O devices 2) Applications lacking defined input and output functionality. Use, or request new, functionally defined parameters in all other cases. Implementers and integrators considering using AUXIO PGNs should be cautious of conflicts that can arise from multiple users on a single system. | 0 | 0 | 167 | DA | No | Manufacturer defined, not faster than 100 ms | 8 | 6 |  | 5.3 | 3858 | Auxiliary I/O #35 | Identifies the current status of auxiliary input/output functions that are configured uniquely per application. 00b = Auxiliary channel off 01b = Auxiliary channel on 10b = Error Indicator or Not Used , depending on application 11b = Not Available or Take No Action, depending on application | 2 bits | 4 states/2 bit | 0 | 0 to 3 |  | bit | 87 | SAEbs02 |  |  | J1939DA | J1939DA | 2006-02-09 | 2006-02-09 | 2006-02-09
|  |  |  | 42752 | Auxiliary Input/Output Status 2 | AUXIO2 | Notes: Implementers are encouraged to use specific functional SPNs whenever possible. AUXIO PGNs are intended for two categories of use in which fixed mapping to functions is not possible: 1) Generic I/O devices 2) Applications lacking defined input and output functionality. Use, or request new, functionally defined parameters in all other cases. Implementers and integrators considering using AUXIO PGNs should be cautious of conflicts that can arise from multiple users on a single system. | 0 | 0 | 167 | DA | No | Manufacturer defined, not faster than 100 ms | 8 | 6 |  | 5.5 | 3857 | Auxiliary I/O #34 | Identifies the current status of auxiliary input/output functions that are configured uniquely per application. 00b = Auxiliary channel off 01b = Auxiliary channel on 10b = Error Indicator or Not Used , depending on application 11b = Not Available or Take No Action, depending on application | 2 bits | 4 states/2 bit | 0 | 0 to 3 |  | bit | 87 | SAEbs02 |  |  | J1939DA | J1939DA | 2006-02-09 | 2006-02-09 | 2006-02-09
|  |  |  | 42752 | Auxiliary Input/Output Status 2 | AUXIO2 | Notes: Implementers are encouraged to use specific functional SPNs whenever possible. AUXIO PGNs are intended for two categories of use in which fixed mapping to functions is not possible: 1) Generic I/O devices 2) Applications lacking defined input and output functionality. Use, or request new, functionally defined parameters in all other cases. Implementers and integrators considering using AUXIO PGNs should be cautious of conflicts that can arise from multiple users on a single system. | 0 | 0 | 167 | DA | No | Manufacturer defined, not faster than 100 ms | 8 | 6 |  | 5.7 | 3856 | Auxiliary I/O #33 | Identifies the current status of auxiliary input/output functions that are configured uniquely per application. 00b = Auxiliary channel off 01b = Auxiliary channel on 10b = Error Indicator or Not Used , depending on application 11b = Not Available or Take No Action, depending on application | 2 bits | 4 states/2 bit | 0 | 0 to 3 |  | bit | 87 | SAEbs02 |  |  | J1939DA | J1939DA | 2006-02-09 | 2006-02-09 | 2006-02-09
|  |  |  | 42752 | Auxiliary Input/Output Status 2 | AUXIO2 | Notes: Implementers are encouraged to use specific functional SPNs whenever possible. AUXIO PGNs are intended for two categories of use in which fixed mapping to functions is not possible: 1) Generic I/O devices 2) Applications lacking defined input and output functionality. Use, or request new, functionally defined parameters in all other cases. Implementers and integrators considering using AUXIO PGNs should be cautious of conflicts that can arise from multiple users on a single system. | 0 | 0 | 167 | DA | No | Manufacturer defined, not faster than 100 ms | 8 | 6 |  | 6.1 | 3863 | Auxiliary I/O #40 | Identifies the current status of auxiliary input/output functions that are configured uniquely per application. 00b = Auxiliary channel off 01b = Auxiliary channel on 10b = Error Indicator or Not Used , depending on application 11b = Not Available or Take No Action, depending on application | 2 bits | 4 states/2 bit | 0 | 0 to 3 |  | bit | 87 | SAEbs02 |  |  | J1939DA | J1939DA | 2006-02-09 | 2006-02-09 | 2006-02-09
|  |  |  | 42752 | Auxiliary Input/Output Status 2 | AUXIO2 | Notes: Implementers are encouraged to use specific functional SPNs whenever possible. AUXIO PGNs are intended for two categories of use in which fixed mapping to functions is not possible: 1) Generic I/O devices 2) Applications lacking defined input and output functionality. Use, or request new, functionally defined parameters in all other cases. Implementers and integrators considering using AUXIO PGNs should be cautious of conflicts that can arise from multiple users on a single system. | 0 | 0 | 167 | DA | No | Manufacturer defined, not faster than 100 ms | 8 | 6 |  | 6.3 | 3862 | Auxiliary I/O #39 | Identifies the current status of auxiliary input/output functions that are configured uniquely per application. 00b = Auxiliary channel off 01b = Auxiliary channel on 10b = Error Indicator or Not Used , depending on application 11b = Not Available or Take No Action, depending on application | 2 bits | 4 states/2 bit | 0 | 0 to 3 |  | bit | 87 | SAEbs02 |  |  | J1939DA | J1939DA | 2006-02-09 | 2006-02-09 | 2006-02-09
|  |  |  | 42752 | Auxiliary Input/Output Status 2 | AUXIO2 | Notes: Implementers are encouraged to use specific functional SPNs whenever possible. AUXIO PGNs are intended for two categories of use in which fixed mapping to functions is not possible: 1) Generic I/O devices 2) Applications lacking defined input and output functionality. Use, or request new, functionally defined parameters in all other cases. Implementers and integrators considering using AUXIO PGNs should be cautious of conflicts that can arise from multiple users on a single system. | 0 | 0 | 167 | DA | No | Manufacturer defined, not faster than 100 ms | 8 | 6 |  | 6.5 | 3861 | Auxiliary I/O #38 | Identifies the current status of auxiliary input/output functions that are configured uniquely per application. 00b = Auxiliary channel off 01b = Auxiliary channel on 10b = Error Indicator or Not Used , depending on application 11b = Not Available or Take No Action, depending on application | 2 bits | 4 states/2 bit | 0 | 0 to 3 |  | bit | 87 | SAEbs02 |  |  | J1939DA | J1939DA | 2006-02-09 | 2006-02-09 | 2006-02-09
|  |  |  | 42752 | Auxiliary Input/Output Status 2 | AUXIO2 | Notes: Implementers are encouraged to use specific functional SPNs whenever possible. AUXIO PGNs are intended for two categories of use in which fixed mapping to functions is not possible: 1) Generic I/O devices 2) Applications lacking defined input and output functionality. Use, or request new, functionally defined parameters in all other cases. Implementers and integrators considering using AUXIO PGNs should be cautious of conflicts that can arise from multiple users on a single system. | 0 | 0 | 167 | DA | No | Manufacturer defined, not faster than 100 ms | 8 | 6 |  | 6.7 | 3860 | Auxiliary I/O #37 | Identifies the current status of auxiliary input/output functions that are configured uniquely per application. 00b = Auxiliary channel off 01b = Auxiliary channel on 10b = Error Indicator or Not Used , depending on application 11b = Not Available or Take No Action, depending on application | 2 bits | 4 states/2 bit | 0 | 0 to 3 |  | bit | 87 | SAEbs02 |  |  | J1939DA | J1939DA | 2006-02-09 | 2006-02-09 | 2006-02-09
|  |  |  | 42752 | Auxiliary Input/Output Status 2 | AUXIO2 | Notes: Implementers are encouraged to use specific functional SPNs whenever possible. AUXIO PGNs are intended for two categories of use in which fixed mapping to functions is not possible: 1) Generic I/O devices 2) Applications lacking defined input and output functionality. Use, or request new, functionally defined parameters in all other cases. Implementers and integrators considering using AUXIO PGNs should be cautious of conflicts that can arise from multiple users on a single system. | 0 | 0 | 167 | DA | No | Manufacturer defined, not faster than 100 ms | 8 | 6 |  | 7.1 | 3867 | Auxiliary I/O #44 | Identifies the current status of auxiliary input/output functions that are configured uniquely per application. 00b = Auxiliary channel off 01b = Auxiliary channel on 10b = Error Indicator or Not Used , depending on application 11b = Not Available or Take No Action, depending on application | 2 bits | 4 states/2 bit | 0 | 0 to 3 |  | bit | 87 | SAEbs02 |  |  | J1939DA | J1939DA | 2006-02-09 | 2006-02-09 | 2006-02-09
|  |  |  | 42752 | Auxiliary Input/Output Status 2 | AUXIO2 | Notes: Implementers are encouraged to use specific functional SPNs whenever possible. AUXIO PGNs are intended for two categories of use in which fixed mapping to functions is not possible: 1) Generic I/O devices 2) Applications lacking defined input and output functionality. Use, or request new, functionally defined parameters in all other cases. Implementers and integrators considering using AUXIO PGNs should be cautious of conflicts that can arise from multiple users on a single system. | 0 | 0 | 167 | DA | No | Manufacturer defined, not faster than 100 ms | 8 | 6 |  | 7.3 | 3866 | Auxiliary I/O #43 | Identifies the current status of auxiliary input/output functions that are configured uniquely per application. 00b = Auxiliary channel off 01b = Auxiliary channel on 10b = Error Indicator or Not Used , depending on application 11b = Not Available or Take No Action, depending on application | 2 bits | 4 states/2 bit | 0 | 0 to 3 |  | bit | 87 | SAEbs02 |  |  | J1939DA | J1939DA | 2006-02-09 | 2006-02-09 | 2006-02-09
|  |  |  | 42752 | Auxiliary Input/Output Status 2 | AUXIO2 | Notes: Implementers are encouraged to use specific functional SPNs whenever possible. AUXIO PGNs are intended for two categories of use in which fixed mapping to functions is not possible: 1) Generic I/O devices 2) Applications lacking defined input and output functionality. Use, or request new, functionally defined parameters in all other cases. Implementers and integrators considering using AUXIO PGNs should be cautious of conflicts that can arise from multiple users on a single system. | 0 | 0 | 167 | DA | No | Manufacturer defined, not faster than 100 ms | 8 | 6 |  | 7.5 | 3865 | Auxiliary I/O #42 | Identifies the current status of auxiliary input/output functions that are configured uniquely per application. 00b = Auxiliary channel off 01b = Auxiliary channel on 10b = Error Indicator or Not Used , depending on application 11b = Not Available or Take No Action, depending on application | 2 bits | 4 states/2 bit | 0 | 0 to 3 |  | bit | 87 | SAEbs02 |  |  | J1939DA | J1939DA | 2006-02-09 | 2006-02-09 | 2006-02-09
|  |  |  | 42752 | Auxiliary Input/Output Status 2 | AUXIO2 | Notes: Implementers are encouraged to use specific functional SPNs whenever possible. AUXIO PGNs are intended for two categories of use in which fixed mapping to functions is not possible: 1) Generic I/O devices 2) Applications lacking defined input and output functionality. Use, or request new, functionally defined parameters in all other cases. Implementers and integrators considering using AUXIO PGNs should be cautious of conflicts that can arise from multiple users on a single system. | 0 | 0 | 167 | DA | No | Manufacturer defined, not faster than 100 ms | 8 | 6 |  | 7.7 | 3864 | Auxiliary I/O #41 | Identifies the current status of auxiliary input/output functions that are configured uniquely per application. 00b = Auxiliary channel off 01b = Auxiliary channel on 10b = Error Indicator or Not Used , depending on application 11b = Not Available or Take No Action, depending on application | 2 bits | 4 states/2 bit | 0 | 0 to 3 |  | bit | 87 | SAEbs02 |  |  | J1939DA | J1939DA | 2006-02-09 | 2006-02-09 | 2006-02-09
|  |  |  | 42752 | Auxiliary Input/Output Status 2 | AUXIO2 | Notes: Implementers are encouraged to use specific functional SPNs whenever possible. AUXIO PGNs are intended for two categories of use in which fixed mapping to functions is not possible: 1) Generic I/O devices 2) Applications lacking defined input and output functionality. Use, or request new, functionally defined parameters in all other cases. Implementers and integrators considering using AUXIO PGNs should be cautious of conflicts that can arise from multiple users on a single system. | 0 | 0 | 167 | DA | No | Manufacturer defined, not faster than 100 ms | 8 | 6 |  | 8.1 | 3871 | Auxiliary I/O #48 | Identifies the current status of auxiliary input/output functions that are configured uniquely per application. 00b = Auxiliary channel off 01b = Auxiliary channel on 10b = Error Indicator or Not Used , depending on application 11b = Not Available or Take No Action, depending on application | 2 bits | 4 states/2 bit | 0 | 0 to 3 |  | bit | 87 | SAEbs02 |  |  | J1939DA | J1939DA | 2006-02-09 | 2006-02-09 | 2006-02-09
|  |  |  | 42752 | Auxiliary Input/Output Status 2 | AUXIO2 | Notes: Implementers are encouraged to use specific functional SPNs whenever possible. AUXIO PGNs are intended for two categories of use in which fixed mapping to functions is not possible: 1) Generic I/O devices 2) Applications lacking defined input and output functionality. Use, or request new, functionally defined parameters in all other cases. Implementers and integrators considering using AUXIO PGNs should be cautious of conflicts that can arise from multiple users on a single system. | 0 | 0 | 167 | DA | No | Manufacturer defined, not faster than 100 ms | 8 | 6 |  | 8.3 | 3870 | Auxiliary I/O #47 | Identifies the current status of auxiliary input/output functions that are configured uniquely per application. 00b = Auxiliary channel off 01b = Auxiliary channel on 10b = Error Indicator or Not Used , depending on application 11b = Not Available or Take No Action, depending on application | 2 bits | 4 states/2 bit | 0 | 0 to 3 |  | bit | 87 | SAEbs02 |  |  | J1939DA | J1939DA | 2006-02-09 | 2006-02-09 | 2006-02-09
|  |  |  | 42752 | Auxiliary Input/Output Status 2 | AUXIO2 | Notes: Implementers are encouraged to use specific functional SPNs whenever possible. AUXIO PGNs are intended for two categories of use in which fixed mapping to functions is not possible: 1) Generic I/O devices 2) Applications lacking defined input and output functionality. Use, or request new, functionally defined parameters in all other cases. Implementers and integrators considering using AUXIO PGNs should be cautious of conflicts that can arise from multiple users on a single system. | 0 | 0 | 167 | DA | No | Manufacturer defined, not faster than 100 ms | 8 | 6 |  | 8.5 | 3869 | Auxiliary I/O #46 | Identifies the current status of auxiliary input/output functions that are configured uniquely per application. 00b = Auxiliary channel off 01b = Auxiliary channel on 10b = Error Indicator or Not Used , depending on application 11b = Not Available or Take No Action, depending on application | 2 bits | 4 states/2 bit | 0 | 0 to 3 |  | bit | 87 | SAEbs02 |  |  | J1939DA | J1939DA | 2006-02-09 | 2006-02-09 | 2006-02-09
|  |  |  | 42752 | Auxiliary Input/Output Status 2 | AUXIO2 | Notes: Implementers are encouraged to use specific functional SPNs whenever possible. AUXIO PGNs are intended for two categories of use in which fixed mapping to functions is not possible: 1) Generic I/O devices 2) Applications lacking defined input and output functionality. Use, or request new, functionally defined parameters in all other cases. Implementers and integrators considering using AUXIO PGNs should be cautious of conflicts that can arise from multiple users on a single system. | 0 | 0 | 167 | DA | No | Manufacturer defined, not faster than 100 ms | 8 | 6 |  | 8.7 | 3868 | Auxiliary I/O #45 | Identifies the current status of auxiliary input/output functions that are configured uniquely per application. 00b = Auxiliary channel off 01b = Auxiliary channel on 10b = Error Indicator or Not Used , depending on application 11b = Not Available or Take No Action, depending on application | 2 bits | 4 states/2 bit | 0 | 0 to 3 |  | bit | 87 | SAEbs02 |  |  | J1939DA | J1939DA | 2006-02-09 | 2006-02-09 | 2006-02-09
|  |  |  | 43008 | Text Display | DISP1 | This provides ASCII text information, for example to an display instrument. Broadcast rate should be on event and 1-5 seconds due to variable character length. This message is to convey information from an ecu to a display. In its most basic usage, it can be used to convey ASCII information to simple displays to show to the operator. The Text Display Characters will follow the standard J1939-71 display method. Control characters can be used but not displayed. The characters are to be terminated with a 00h or "null" character. Following bytes will be filled with FFh as usual. The null character will be used once per pgn transmission, regardless of character string length. Byte 2 is reserved for future use, to incorporate priority. | 0 | 0 | 168 | DA | Yes | As required | Variable - up to 200 characters | 6 |  | 1.1 | 3613 | Text Display Instructions | This parameter describes the status for the display how to show the information. 0000b = Clear display - The displayed information should be deleted or not displayed any more. 0001b = Hold display - The presently displayed information should be retained 0010b = Append at end of display - The transmitted information should be displayed at the end of the presently displayed information 0011b = Overwrite display - The presently displayed information is to be overwritten with the transmitted information 0100b = Overwrite substring - A portion of the presently displayed information is to be overwritten with the transmitted information starting at display text index (SPN 3614) 0101b = Highlight substring 0110b = Blink substring 0111b to 1110b = Reserved 1111b = Not applicable | 4 bits | 16 states/4 bit | 0 | 0 to 15 |  | bit | 89 | SAEbs04 | Status |  | J1939DA | J1939DA | 2008-08-14 | 2005-05-19 | 2005-05-19
|  |  |  | 43008 | Text Display | DISP1 | This provides ASCII text information, for example to an display instrument. Broadcast rate should be on event and 1-5 seconds due to variable character length. This message is to convey information from an ecu to a display. In its most basic usage, it can be used to convey ASCII information to simple displays to show to the operator. The Text Display Characters will follow the standard J1939-71 display method. Control characters can be used but not displayed. The characters are to be terminated with a 00h or "null" character. Following bytes will be filled with FFh as usual. The null character will be used once per pgn transmission, regardless of character string length. Byte 2 is reserved for future use, to incorporate priority. | 0 | 0 | 168 | DA | Yes | As required | Variable - up to 200 characters | 6 |  | 3 | 3614 | Text Display Index | Used for overwriting consecutive bytes of a displayed string when byte 1 "Text Display Instructions" state is set for "overwrite substring" mode. When used, this byte declares where in the text string that the new text will start overwriting, this number is also known as the start byte. As usual for the transmitted text string, the Text Display Characters will be sent and then terminated by the null character, this will be the stop byte indicator to declare when to stop overwriting. EXAMPLE: To only modify 3 bytes (50, 51, 52) of an 87 byte character string. Text Display Instructions - set to 0100b (Overwrite substring) Text Display Index - set to 50d (starting byte of desired overwrite) Text Display Characters - 3 characters sent, then the null ending byte | 1 byte | 1 count/bit | 0 | 0 to 250 | 0 to 200 | count | 129 | SAEct02 | Status |  | J1939DA | J1939DA | 2005-05-19 | 2005-05-19 | 2005-05-19
|  |  |  | 43008 | Text Display | DISP1 | This provides ASCII text information, for example to an display instrument. Broadcast rate should be on event and 1-5 seconds due to variable character length. This message is to convey information from an ecu to a display. In its most basic usage, it can be used to convey ASCII information to simple displays to show to the operator. The Text Display Characters will follow the standard J1939-71 display method. Control characters can be used but not displayed. The characters are to be terminated with a 00h or "null" character. Following bytes will be filled with FFh as usual. The null character will be used once per pgn transmission, regardless of character string length. Byte 2 is reserved for future use, to incorporate priority. | 0 | 0 | 168 | DA | Yes | As required | Variable - up to 200 characters | 6 |  | 4 to n | 3615 | Text Display Character | From 1 up to 200 characters to be presented on a display. Up to 4 characters can be displayed without using Transport Protocol. The Display Text characters will follow the standard J1939-71 display method. Control characters can be used but not displayed. The characters are to be terminated with a 00h which is the "null" or "/0" character. EXAMPLE: Since this parameter starts in byte position 4, the first displayed byte would be in byte 4 of the Data Frame, the fourth displayed byte would be in byte 7 of the Data Frame, byte 8 would be the null character. | Variable - up to 200 bytes followed by an NULL delimiter | ASCII | 0 | 0 to 255 per byte |  | ASCII | 258 | SAEatnd0200 | Status |  | J1939DA | J1939DA | 2005-05-19 | 2005-05-19 | 2005-05-19
|  |  |  | 43264 | Forward Lane Image Command | FLIC | Message containing commands, sent to the forward image controller | 0 | 0 | 169 | DA | No | On event | 8 | 6 |  | 1.1 | 3564 | Lane Departure Warning Enable Command | Command to enable/disable Lane Departure Indication 00b = Disable Lane Departure Warning 01b = Enable Lane Departure Warning 10b = Reserved 11b = Don´t care | 2 bits | 4 states/2 bit | 0 | 0 to 3 |  | bit | 87 | SAEbs02 | Status |  | J1939DA | J1939DA | 2005-05-19 | 2015-11-05 | 2005-05-19
|  |  |  | 43264 | Forward Lane Image Command | FLIC | Message containing commands, sent to the forward image controller | 0 | 0 | 169 | DA | No | On event | 8 | 6 |  | 1.3 | 9751 | Lane Keeping Assist Enable Command | Command to enable/disable lane keeping assist system. 00b = Disable lane keeping assist 01b = Enable lane keeping assist 10b = Reserved 11b = Don´t care | 2 bits | 4 states/2 bit | 0 | 0 to 3 |  | bit | 87 | SAEbs02 | Status |  | J1939DA | J1939DA | 2017-11-18 | 2015-11-05 | 2017-11-18
|  |  |  | 43264 | Forward Lane Image Command | FLIC | Message containing commands, sent to the forward image controller | 0 | 0 | 169 | DA | No | On event | 8 | 6 |  | 1.5 | 9752 | Lane Centering Enable Command | Command to enable/disable lane centering system. 00b = Disable lane centering 01b = Enable lane centering 10b = Reserved 11b = Don´t care | 2 bits | 4 states/2 bit | 0 | 0 to 3 |  | bit | 87 | SAEbs02 | Status |  | J1939DA | J1939DA | 2017-11-18 | 2015-11-05 | 2017-11-18
|  |  |  | 43264 | Forward Lane Image Command | FLIC | Message containing commands, sent to the forward image controller | 0 | 0 | 169 | DA | No | On event | 8 | 6 |  | 2-3 | 8133 | Current Region | Command sent to forward imager which specifies the operator's desired region to assist with object recognition. Message shall use the 2-character string country codes in ISO 3166-1 alpha-2. Typical examples from ISO 3166-1 alpha-2 are: France: FR United States: US Germany: DE Note: 2 ASCII space characters (2020h) indicate the region is not detected/selected and FFFFh = Not available | 2 bytes | ASCII | 0 | 0 to 255 per byte |  | ASCII | 131 | SAEatf0002 | Measured |  | J1939DA | J1939DA | 2015-11-05 | 2015-11-05 | 2015-11-05
|  |  |  | 43264 | Forward Lane Image Command | FLIC | Message containing commands, sent to the forward image controller | 0 | 0 | 169 | DA | No | On event | 8 | 6 |  | 4-6 | 8134 | Current Sub-Region | Command sent to all Forward Imager which specifies the operator's desired sub-region to assist with object recognition. This signal will be dependent on Current Region and shall use the 3-character string subdivision codes in ISO 3166-2 standard. Typical examples from ISO 3166-2 are: CA: California NY: New York BY: Bavaria 13: Tokyo Note: 3 ASCII space characters (202020h) indicate the sub-region is not detected/selected and FFFFFFh = Not available. | 3 bytes | ASCII | 0 | 0 to 255 per byte |  | ASCII | 421 | SAEatf0003 | Measured |  | J1939DA | J1939DA | 2015-11-05 | 2015-11-05 | 2015-11-05
|  |  |  | 43264 | Forward Lane Image Command | FLIC | Message containing commands, sent to the forward image controller | 0 | 0 | 169 | DA | No | On event | 8 | 6 |  | 7.1 | 9760 | Requested Active Steering Driver Preference Mode | The requested active steering mode to the active steering system from the operators interface. This parameter is the driver's request, the state is shown in SPN 9757. 000b = Requested Active Steering Mode #1 001b = Requested Active Steering Mode #2 010b = Requested Active Steering Mode #3 011b = Requested Active Steering Mode #4 100b = Requested Active Steering Mode #5 101b = Requested Active Steering Mode #6 110b = Error 111b = Don't Care/Take No Action | 3 bits | 8 states/3 bit | 0 | 0 to 7 |  | bit | 88 | SAEbs03 | Status |  | J1939DA | J1939DA | 2017-11-18 | 2015-11-05 | 2018-02-01
|  |  |  | 43520 | Client (ECU) to File Server message | CFS | See document ISO 11783-13 for PGN details. | 0 | 0 | 170 | DA | Yes | [19 empty] | ISO 11783-13 |  | 2004-11-11
|  |  |  | 43776 | File Server to Client (ECU) message | FSC | See document ISO 11783-13 for PGN details. | 0 | 0 | 171 | DA | Yes | [19 empty] | ISO 11783-13 |  | 2017-11-20
|  |  |  | 44032 | Agricultural Guidance Machine Info | GMS | See document ISO 11783-7 for PGN details. | 0 | 0 | 172 | DA | No | [5 empty] | 9726 | Guidance System Remote Engage Switch Status | See document ISO 11783-7 for SPN details. | [10 empty] | ISO 11783-7 | ISO 11783-7 | 2017-11-20 | 2004-05-18
|  |  |  | 44288 | Agricultural Guidance System Command | GSC | See document ISO 11783-7 for PGN details. | 0 | 0 | 173 | DA | No | [19 empty] | ISO 11783-7 |  | 2004-05-18
|  |  |  | 44544 | Tire Pressure Reference Setting | TPRS | For setting the tire pressure reference values. This message is the setpoint for the PGN 64953 Tire Pressure reference information message. | 0 | 0 | 174 | DA | No | As needed | 8 | 6 |  | 1 | 3192 | Tire Location | Identifies which tire is associated with the parametric data in this PGN. The low order 4 bits represent a position number, counting left to right when facing in the direction of normal vehicle travel (forward). The high order 4 bits represent a position number, counting front to back on the vehicle. The value FFh indicates not available. It is recommended that output devices add 1 to the position number (range 1 to 15, not 0 to 14) for use by drivers and service technicians. Examples: Tire pressure for location 00h would be left front tire. Tire pressure for location 23h would be right outside rear rear on a 3-axle tractor with dual axle per side (3rd axle, 4th tire). | 8 bits | 256 states/8 bit | 0 | 0 to 255 |  | bit | 93 | SAEbs08 | Measured |  | J1939DA | J1939DA | 2003-11-19 | 2003-12-25 | 2003-11-19
|  |  |  | 44544 | Tire Pressure Reference Setting | TPRS | For setting the tire pressure reference values. This message is the setpoint for the PGN 64953 Tire Pressure reference information message. | 0 | 0 | 174 | DA | No | As needed | 8 | 6 |  | 2 | 3193 | Reference Tire Pressure Setting | Reference value of the tire pressure setting as basis for the tire pressure monitoring | 1 byte | 8 kPa/bit | 0 | 0 to 2,000 kPa |  | kPa | 2 | SAEpr13 | Status |  | J1939DA | J1939DA | 2003-11-19 | 2003-12-25 | 2003-11-19
|  |  |  | 44800 | Parameter Locate Message | PLM | See document J1939-74 for PGN details. | 0 | 0 | 175 | DA | No | [19 empty] | J1939-74 |  | 2003-11-19
|  |  |  | 45056 | Configuration Identification Message | CIM | See document J1939-74 for PGN details. | 0 | 0 | 176 | DA | No | [19 empty] | J1939-74 |  | 2003-11-19
|  |  |  | 45312 | Proprietarily Configurable Message #1 | PCM1 | See document J1939-74 for PGN details. | 0 | 0 | 177 | DA | Yes | [19 empty] | J1939-74 |  | 2003-11-19
|  |  |  | 45568 | Proprietarily Configurable Message #2 | PCM2 | See document J1939-74 for PGN details. | 0 | 0 | 178 | DA | Yes | [19 empty] | J1939-74 |  | 2003-11-19
|  |  |  | 45824 | Proprietarily Configurable Message #3 | PCM3 | See document J1939-74 for PGN details. | 0 | 0 | 179 | DA | Yes | [19 empty] | J1939-74 |  | 2003-11-19
|  |  |  | 46080 | Proprietarily Configurable Message #4 | PCM4 | See document J1939-74 for PGN details. | 0 | 0 | 180 | DA | Yes | [19 empty] | J1939-74 |  | 2003-11-19
|  |  |  | 46336 | Proprietarily Configurable Message #5 | PCM5 | See document J1939-74 for PGN details. | 0 | 0 | 181 | DA | Yes | [19 empty] | J1939-74 |  | 2003-11-19
|  |  |  | 46592 | Proprietarily Configurable Message #6 | PCM6 | See document J1939-74 for PGN details. | 0 | 0 | 182 | DA | Yes | [19 empty] | J1939-74 |  | 2003-11-19
|  |  |  | 46848 | Proprietarily Configurable Message #7 | PCM7 | See document J1939-74 for PGN details. | 0 | 0 | 183 | DA | Yes | [19 empty] | J1939-74 |  | 2003-11-19
|  |  |  | 47104 | Proprietarily Configurable Message #8 | PCM8 | See document J1939-74 for PGN details. | 0 | 0 | 184 | DA | Yes | [19 empty] | J1939-74 |  | 2003-11-19
|  |  |  | 47360 | Proprietarily Configurable Message #9 | PCM9 | See document J1939-74 for PGN details. | 0 | 0 | 185 | DA | Yes | [19 empty] | J1939-74 |  | 2003-11-19
|  |  |  | 47616 | Proprietarily Configurable Message #10 | PCM10 | See document J1939-74 for PGN details. | 0 | 0 | 186 | DA | Yes | [19 empty] | J1939-74 |  | 2003-11-19
|  |  |  | 47872 | Proprietarily Configurable Message #11 | PCM11 | See document J1939-74 for PGN details. | 0 | 0 | 187 | DA | Yes | [19 empty] | J1939-74 |  | 2003-11-19
|  |  |  | 48128 | Proprietarily Configurable Message #12 | PCM12 | See document J1939-74 for PGN details. | 0 | 0 | 188 | DA | Yes | [19 empty] | J1939-74 |  | 2003-11-19
|  |  |  | 48384 | Proprietarily Configurable Message #13 | PCM13 | See document J1939-74 for PGN details. | 0 | 0 | 189 | DA | Yes | [19 empty] | J1939-74 |  | 2003-11-19
|  |  |  | 48640 | Proprietarily Configurable Message #14 | PCM14 | See document J1939-74 for PGN details. | 0 | 0 | 190 | DA | Yes | [19 empty] | J1939-74 |  | 2003-11-19
|  |  |  | 48896 | Proprietarily Configurable Message #15 | PCM15 | See document J1939-74 for PGN details. | 0 | 0 | 191 | DA | Yes | [19 empty] | J1939-74 |  | 2003-11-19
|  |  |  | 49152 | Proprietarily Configurable Message #16 | PCM16 | See document J1939-74 for PGN details. | 0 | 0 | 192 | DA | Yes | [19 empty] | J1939-74 |  | 2003-11-19
|  |  |  | 49408 | Diagnostic Readiness 2 | DM21 | See document J1939-73 for PGN details. | 0 | 0 | 193 | DA | No | [5 empty] | 3069 | Distance Travelled While MIL is Activated | See document J1939-73 for SPN details. | [10 empty] | J1939-73 | J1939-73 | 2006-11-14 | 2004-03-10 | 2004-04-10
|  |  |  | 49408 | Diagnostic Readiness 2 | DM21 | See document J1939-73 for PGN details. | 0 | 0 | 193 | DA | No | [5 empty] | 3294 | Distance Since Diagnostic Trouble Codes Cleared | See document J1939-73 for SPN details. | [10 empty] | J1939-73 | J1939-73 | 2006-11-14 | 2004-03-10 | 2004-04-10
|  |  |  | 49408 | Diagnostic Readiness 2 | DM21 | See document J1939-73 for PGN details. | 0 | 0 | 193 | DA | No | [5 empty] | 3295 | Minutes Run by Engine While MIL is Activated | See document J1939-73 for SPN details. | [10 empty] | J1939-73 | J1939-73 | 2014-01-31 | 2004-03-10 | 2004-04-10
|  |  |  | 49408 | Diagnostic Readiness 2 | DM21 | See document J1939-73 for PGN details. | 0 | 0 | 193 | DA | No | [5 empty] | 3296 | Time Since Diagnostic Trouble Codes Cleared | See document J1939-73 for SPN details. | [10 empty] | J1939-73 | J1939-73 | 2004-03-10 | 2004-03-10 | 2004-04-10
|  |  |  | 49664 | Monitor Performance Ratio | DM20 | See document J1939-73 for PGN details. | 0 | 0 | 194 | DA | Yes | [5 empty] | 3048 | Engine Ignition Cycle Counter | See document J1939-73 for SPN details. | [10 empty] | J1939-73 | J1939-73 | 2016-08-09 | 2003-10-08 | 2003-10-08
|  |  |  | 49664 | Monitor Performance Ratio | DM20 | See document J1939-73 for PGN details. | 0 | 0 | 194 | DA | Yes | [5 empty] | 3049 | OBD Monitoring Conditions Encountered Counts | See document J1939-73 for SPN details. | [10 empty] | J1939-73 | J1939-73 | 2016-08-09 | 2003-10-08 | 2003-10-08
|  |  |  | 49664 | Monitor Performance Ratio | DM20 | See document J1939-73 for PGN details. | 0 | 0 | 194 | DA | Yes | [5 empty] | 3066 | SPN of Applicable System Monitor | See document J1939-73 for SPN details. | [10 empty] | J1939-73 | J1939-73 | 2004-03-04 | 2003-10-08 | 2003-10-08
|  |  |  | 49664 | Monitor Performance Ratio | DM20 | See document J1939-73 for PGN details. | 0 | 0 | 194 | DA | Yes | [5 empty] | 3067 | Applicable System Monitor Numerator | See document J1939-73 for SPN details. | [10 empty] | J1939-73 | J1939-73 | 2004-03-04 | 2003-10-08 | 2003-10-08
|  |  |  | 49664 | Monitor Performance Ratio | DM20 | See document J1939-73 for PGN details. | 0 | 0 | 194 | DA | Yes | [5 empty] | 3068 | Applicable System Monitor Denominator | See document J1939-73 for SPN details. | [10 empty] | J1939-73 | J1939-73 | 2004-03-04 | 2003-10-08 | 2003-10-08
|  |  |  | 49920 | Individual Clear/Reset Of Active And Previously Active DTC | DM22 | See document J1939-73 for PGN details. | 0 | 0 | 195 | DA | No | [5 empty] | 3034 | DM22 Control Byte - Individual DTC Clear/Reset Control Byte | See document J1939-73 for SPN details. | [10 empty] | J1939-73 | J1939-73 | 2003-08-21 | 2003-08-21 | 2003-08-21
|  |  |  | 49920 | Individual Clear/Reset Of Active And Previously Active DTC | DM22 | See document J1939-73 for PGN details. | 0 | 0 | 195 | DA | No | [5 empty] | 3035 | DM22 - Control Byte Specific Indicator For Individual DTC Clear | See document J1939-73 for SPN details. | [10 empty] | J1939-73 | J1939-73 | 2003-08-21 | 2003-08-21 | 2003-08-21
|  |  |  | 49920 | Individual Clear/Reset Of Active And Previously Active DTC | DM22 | See document J1939-73 for PGN details. | 0 | 0 | 195 | DA | No | [5 empty] | 3036 | DM22 - SPN | See document J1939-73 for SPN details. | [10 empty] | J1939-73 | J1939-73 | 2003-08-21 | 2003-08-21 | 2003-08-21
|  |  |  | 49920 | Individual Clear/Reset Of Active And Previously Active DTC | DM22 | See document J1939-73 for PGN details. | 0 | 0 | 195 | DA | No | [5 empty] | 3037 | DM22 - FMI | See document J1939-73 for SPN details. | [10 empty] | J1939-73 | J1939-73 | 2003-08-21 | 2003-08-21 | 2003-08-21
|  |  |  | 50176 | General Purpose Valve Command | GPV3 | See document ISO 11783-7 for PGN details. | 0 | 0 | 196 | DA | No | [5 empty] | 2944 | Port Flow Command | See document ISO 11783-7 for SPN details. | [10 empty] | ISO 11783-7 | ISO 11783-7 | 2002-08-09 | 2002-08-09 | 2002-08-09
|  |  |  | 50176 | General Purpose Valve Command | GPV3 | See document ISO 11783-7 for PGN details. | 0 | 0 | 196 | DA | No | [5 empty] | 9727 | Port Flow Extended Resolution Command | See document ISO 11783-7 for SPN details. | [10 empty] | ISO 11783-7 | ISO 11783-7 | 2017-11-20 | 2002-08-09 | 2017-11-20
|  |  |  | 50432 | General Purpose Valve Measured Flow | GPV2 | See document ISO 11783-7 for PGN details. | 0 | 0 | 197 | DA | No | [5 empty] | 2937 | Extend Port Measured Flow | See document ISO 11783-7 for SPN details. | [10 empty] | ISO 11783-7 | ISO 11783-7 | 2002-08-09 | 2002-08-09 | 2002-08-09
|  |  |  | 50432 | General Purpose Valve Measured Flow | GPV2 | See document ISO 11783-7 for PGN details. | 0 | 0 | 197 | DA | No | [5 empty] | 2938 | Retract Port Measured Flow | See document ISO 11783-7 for SPN details. | [10 empty] | ISO 11783-7 | ISO 11783-7 | 2002-08-09 | 2002-08-09 | 2002-08-09
|  |  |  | 50432 | General Purpose Valve Measured Flow | GPV2 | See document ISO 11783-7 for PGN details. | 0 | 0 | 197 | DA | No | [5 empty] | 2941 | Extend Port Pressure | See document ISO 11783-7 for SPN details. | [10 empty] | ISO 11783-7 | ISO 11783-7 | 2002-08-09 | 2002-08-09 | 2002-08-09
|  |  |  | 50432 | General Purpose Valve Measured Flow | GPV2 | See document ISO 11783-7 for PGN details. | 0 | 0 | 197 | DA | No | [5 empty] | 2942 | Retract Port Pressure | See document ISO 11783-7 for SPN details. | [10 empty] | ISO 11783-7 | ISO 11783-7 | 2002-08-09 | 2002-08-09 | 2002-08-09
|  |  |  | 50432 | General Purpose Valve Measured Flow | GPV2 | See document ISO 11783-7 for PGN details. | 0 | 0 | 197 | DA | No | [5 empty] | 2943 | Return Port Pressure | See document ISO 11783-7 for SPN details. | [10 empty] | ISO 11783-7 | ISO 11783-7 | 2002-08-09 | 2002-08-09 | 2002-08-09
|  |  |  | 50688 | General Purpose Valve Estimated Flow | GPV1 | See document ISO 11783-7 for PGN details. | 0 | 0 | 198 | DA | No | [5 empty] | 2939 | Extend Port Estimated Flow | See document ISO 11783-7 for SPN details. | [10 empty] | ISO 11783-7 | ISO 11783-7 | 2002-08-09 | 2002-08-09 | 2002-08-09
|  |  |  | 50688 | General Purpose Valve Estimated Flow | GPV1 | See document ISO 11783-7 for PGN details. | 0 | 0 | 198 | DA | No | [5 empty] | 2940 | Retract Port Estimated Flow | See document ISO 11783-7 for SPN details. | [10 empty] | ISO 11783-7 | ISO 11783-7 | 2002-08-09 | 2002-08-09 | 2002-08-09
|  |  |  | 50688 | General Purpose Valve Estimated Flow | GPV1 | See document ISO 11783-7 for PGN details. | 0 | 0 | 198 | DA | No | [5 empty] | 2932 | Valve State | See document ISO 11783-7 for SPN details. | [10 empty] | ISO 11783-7 | ISO 11783-7 | 2002-08-09 | 2002-08-09 | 2002-08-09
|  |  |  | 50688 | General Purpose Valve Estimated Flow | GPV1 | See document ISO 11783-7 for PGN details. | 0 | 0 | 198 | DA | No | [5 empty] | 2934 | Valve Fail Safe Mode | See document ISO 11783-7 for SPN details. | [10 empty] | ISO 11783-7 | ISO 11783-7 | 2002-08-09 | 2002-08-09 | 2002-08-09
|  |  |  | 50688 | General Purpose Valve Estimated Flow | GPV1 | See document ISO 11783-7 for PGN details. | 0 | 0 | 198 | DA | No | [5 empty] | 9730 | General-purpose valve exit/reason code | See document ISO 11783-7 for SPN details. | [10 empty] | ISO 11783-7 | ISO 11783-7 | 2017-11-20 | 2002-08-09 | 2017-11-20
|  |  |  | 50688 | General Purpose Valve Estimated Flow | GPV1 | See document ISO 11783-7 for PGN details. | 0 | 0 | 198 | DA | No | [5 empty] | 9728 | Extend Port Estimated Flow (High Resolution) | See document ISO 11783-7 for SPN details. | [10 empty] | ISO 11783-7 | ISO 11783-7 | 2017-11-20 | 2002-08-09 | 2017-11-20
|  |  |  | 50688 | General Purpose Valve Estimated Flow | GPV1 | See document ISO 11783-7 for PGN details. | 0 | 0 | 198 | DA | No | [5 empty] | 9729 | Retract Port Estimated Flow (High Resolution) | See document ISO 11783-7 for SPN details. | [10 empty] | ISO 11783-7 | ISO 11783-7 | 2017-11-20 | 2002-08-09 | 2017-11-20
|  |  |  | 50944 | Extended Transport Protocol - Data Transfer | ETP.DT | See document ISO 11783-6 for PGN details. | 0 | 0 | 199 | DA | Yes | [19 empty] | ISO 11783-6 |  | 2002-08-08
|  |  |  | 51200 | Extended Transport Protocol - Connection Management | ETP.CM | See document ISO 11783-6 for PGN details. | 0 | 0 | 200 | DA | No | [19 empty] | ISO 11783-6 |  | 2002-08-08
|  |  |  | 51456 | Request 2 | RQST2 | See document J1939-21 for PGN details. | 0 | 0 | 201 | DA | No | [5 empty] | 2574 | Parameter Group Number (RQST2) | See document J1939-21 for SPN details. | [10 empty] | J1939-21 | J1939-21 | 2000-11-08 | 2000-11-08 | 2000-11-08
|  |  |  | 51456 | Request 2 | RQST2 | See document J1939-21 for PGN details. | 0 | 0 | 201 | DA | No | [5 empty] | 2575 | Use Transfer Mode | See document J1939-21 for SPN details. | [10 empty] | J1939-21 | J1939-21 | 2000-11-08 | 2000-11-08 | 2000-11-08
|  |  |  | 51712 | Transfer | XFER | See document J1939-21 for PGN details. | 0 | 0 | 202 | DA | Yes | [5 empty] | 2552 | Parameter Group Number of Requested Information (XFER) | See document J1939-21 for SPN details. | [10 empty] | J1939-21 | J1939-21 | 2000-11-08 | 2000-11-08 | 2000-11-08
|  |  |  | 51712 | Transfer | XFER | See document J1939-21 for PGN details. | 0 | 0 | 202 | DA | Yes | [5 empty] | 2553 | Length of data for the reported PGN (XFER) | See document J1939-21 for SPN details. | [10 empty] | J1939-21 | J1939-21 | 2000-11-08 | 2000-11-08 | 2000-11-08
|  |  |  | 51712 | Transfer | XFER | See document J1939-21 for PGN details. | 0 | 0 | 202 | DA | Yes | [5 empty] | 2554 | Controller Application Identity (CAI) | See document J1939-81 for SPN details. | [10 empty] | J1939-81 | J1939-21 | 2008-08-14 | 2000-11-08 | 2000-11-08
|  |  |  | 51712 | Transfer | XFER | See document J1939-21 for PGN details. | 0 | 0 | 202 | DA | Yes | [5 empty] | 2555 | Transfer Data | See document J1939-21 for SPN details. | [10 empty] | J1939-21 | J1939-21 | 2000-11-08 | 2000-11-08 | 2000-11-08
|  |  |  | 51968 | Process Data Message | PD | See document ISO 11783-7 for PGN details. | 0 | 0 | 203 | DA | No | [5 empty] | 5199 | Process data command | See document ISO 11783-10 for SPN details. | [10 empty] | ISO 11783-10 | ISO 11783-7 | 2008-05-23 | 2000-08-10 | 2017-11-20
|  |  |  | 51968 | Process Data Message | PD | See document ISO 11783-7 for PGN details. | 0 | 0 | 203 | DA | No | [5 empty] | 5200 | Process data element number | See document ISO 11783-10 for SPN details. | [10 empty] | ISO 11783-10 | ISO 11783-7 | 2008-05-23 | 2000-08-10 | 2017-11-20
|  |  |  | 51968 | Process Data Message | PD | See document ISO 11783-7 for PGN details. | 0 | 0 | 203 | DA | No | [5 empty] | 5201 | Process data data dictionary identifier | See document ISO 11783-10 for SPN details. | [10 empty] | ISO 11783-10 | ISO 11783-7 | 2008-05-23 | 2000-08-10 | 2017-11-20
|  |  |  | 51968 | Process Data Message | PD | See document ISO 11783-7 for PGN details. | 0 | 0 | 203 | DA | No | [5 empty] | 5202 | Process data variable value | See document ISO 11783-10 for SPN details. | [10 empty] | ISO 11783-10 | ISO 11783-7 | 2008-05-23 | 2000-08-10 | 2017-11-20
|  |  |  | 52224 | Request for Repetition Rate | REQRR | See document ISO 11783-7 for PGN details. | 0 | 0 | 204 | DA | No | [5 empty] | 2418 | Repetition Rate Parameter | See document ISO 11783-7 for SPN details. | [10 empty] | ISO 11783-7 | ISO 11783-7 | 2000-08-10 | 2000-08-10 | 2000-08-10
|  |  |  | 52480 | Reserved for ISO 15765-2 | KWP4 | See document ISO 15765-2 for PGN details. | 0 | 0 | 205 | DA | No | [19 empty] | ISO 15765-2 |  | 2000-08-10
|  |  |  | 52736 | Reserved for ISO 15765-2 | KWP3 | See document ISO 15765-2 for PGN details. | 0 | 0 | 206 | DA | No | [19 empty] | ISO 15765-2 |  | 2000-08-10
|  |  |  | 52992 | Continuous Torque & Speed Limit Request | CTL |  | 0 | 0 | 207 | DA | No | 5 s | 8 | 6 | See PGN 52992 in 'Supporting Information' tab | 1 | 1784 | Engine Speed Limit Request - Minimum Continuous | Requested minimum continuous engine speed | 1 byte | 32 rpm per bit | 0 | 0 to 8,000 rpm |  | rpm | 97 | SAEvr05 | Status |  | J1939DA | J1939DA | 2003-11-30 | 1999-11-13 | 1999-11-13
|  |  |  | 52992 | Continuous Torque & Speed Limit Request | CTL |  | 0 | 0 | 207 | DA | No | 5 s | 8 | 6 | See PGN 52992 in 'Supporting Information' tab | 2 | 1785 | Engine Speed Limit Request - Maximum Continuous | Requested maximum continuous engine speed | 1 byte | 32 rpm per bit | 0 | 0 to 8,000 rpm |  | rpm | 97 | SAEvr05 | Status |  | J1939DA | J1939DA | 2003-11-30 | 1999-11-13 | 1999-11-13
|  |  |  | 52992 | Continuous Torque & Speed Limit Request | CTL |  | 0 | 0 | 207 | DA | No | 5 s | 8 | 6 | See PGN 52992 in 'Supporting Information' tab | 3 | 1786 | Engine Torque Limit Request - Minimum Continuous | Requested minimum continuous engine torque (operating range: 0 to 125%) | 1 byte | 1 %/bit | -125 % | -125 to 125 % | 0 to 125% | % | 45 | SAEpc05 | Status |  | J1939DA | J1939DA | 2003-11-30 | 1999-11-13 | 1999-11-13
|  |  |  | 52992 | Continuous Torque & Speed Limit Request | CTL |  | 0 | 0 | 207 | DA | No | 5 s | 8 | 6 | See PGN 52992 in 'Supporting Information' tab | 4 | 1787 | Engine Torque Limit Request - Maximum Continuous | Requested maximum continuous engine torque (operating range: 0 to 125%) | 1 byte | 1 %/bit | -125 % | -125 to 125 % | 0 to 125% | % | 45 | SAEpc05 | Status |  | J1939DA | J1939DA | 2003-11-30 | 1999-11-13 | 1999-11-13
|  |  |  | 52992 | Continuous Torque & Speed Limit Request | CTL |  | 0 | 0 | 207 | DA | No | 5 s | 8 | 6 | See PGN 52992 in 'Supporting Information' tab | 5 | 1788 | Minimum Continuous Retarder Speed Limit Request | Requested minimum continuous retarder speed | 1 byte | 32 rpm per bit | 0 | 0 to 8,000 rpm |  | rpm | 97 | SAEvr05 | Status |  | J1939DA | J1939DA | 1999-11-13 | 1999-11-13 | 1999-11-13
|  |  |  | 52992 | Continuous Torque & Speed Limit Request | CTL |  | 0 | 0 | 207 | DA | No | 5 s | 8 | 6 | See PGN 52992 in 'Supporting Information' tab | 6 | 1789 | Maximum Continuous Retarder Speed Limit Request | Requested maximum continuous retarder speed | 1 byte | 32 rpm per bit | 0 | 0 to 8,000 rpm |  | rpm | 97 | SAEvr05 | Status |  | J1939DA | J1939DA | 1999-11-13 | 1999-11-13 | 1999-11-13
|  |  |  | 52992 | Continuous Torque & Speed Limit Request | CTL |  | 0 | 0 | 207 | DA | No | 5 s | 8 | 6 | See PGN 52992 in 'Supporting Information' tab | 7 | 1790 | Minimum Continuous Retarder Torque Limit Request | Requested minimum continuous retarder torque (operating range: -125 to 0%) | 1 byte | 1 %/bit | -125 % | -125 to 125 % | -125 to 0% | % | 45 | SAEpc05 | Status |  | J1939DA | J1939DA | 1999-11-13 | 1999-11-13 | 1999-11-13
|  |  |  | 52992 | Continuous Torque & Speed Limit Request | CTL |  | 0 | 0 | 207 | DA | No | 5 s | 8 | 6 | See PGN 52992 in 'Supporting Information' tab | 8 | 1791 | Maximum Continuous Retarder Torque Limit Request | Requested maximum continuous retarder torque (operating range: -125 to 0%) | 1 byte | 1 %/bit | -125 % | -125 to 125 % | -125 to 0% | % | 45 | SAEpc05 | Status |  | J1939DA | J1939DA | 1999-11-13 | 1999-11-13 | 1999-11-13
|  |  |  | 53248 | Cab Illumination Message | CL | This message contains information that controls illumination devices inside the vehicle's cab. | 0 | 0 | 208 | DA | No | Every 5 s and on change of state but no faster than every 100 ms | 8 | 6 |  | 1 | 1487 | Illumination Brightness Percent | Commanded backlight brightness level for all cab displays. Note: If a separate device is used to independently control the switch backlight brightness level, see SPN 5532. | 1 byte | 0.4 %/bit | 0 | 0 to 100 % |  | % | 44 | SAEpc03 | Status |  | J1939DA | J1939DA | 2009-05-21 | 2013-05-16 | 1999-11-11
|  |  |  | 53248 | Cab Illumination Message | CL | This message contains information that controls illumination devices inside the vehicle's cab. | 0 | 0 | 208 | DA | No | Every 5 s and on change of state but no faster than every 100 ms | 8 | 6 |  | 2 | 5532 | Switch Backlight Illumination Brightness Percent | Commanded switch backlight brightness level for all operator control switches. This is separate from the cab display illumination Brightness Percent parameter. Note: If a single device is used to control both the backlight brightness level of the cab display and switches, see SPN 1487. | 1 byte | 0.4 %/bit | 0 | 0 to 100 % |  | % | 44 | SAEpc03 | Status |  | J1939DA | J1939DA | 2009-05-21 | 2013-05-16 | 2009-05-21
|  |  |  | 53248 | Cab Illumination Message | CL | This message contains information that controls illumination devices inside the vehicle's cab. | 0 | 0 | 208 | DA | No | Every 5 s and on change of state but no faster than every 100 ms | 8 | 6 |  | 3 | 6820 | Switch Indication Illumination Brightness Percent | Commanded switch indication illumination brightness level for all operator control switches. This is separate from the cab display illumination Brightness Percent parameter. Note: If a single device is used to control both the indication brightness level of the cab display and switches, see SPN 1487. For switch backlight control, see SPN 5532. | 1 byte | 0.4 %/bit | 0 | 0 to 100 % |  | % | 44 | SAEpc03 | Status |  | J1939DA | J1939DA | 2013-05-16 | 2013-05-16 | 2013-05-16
|  |  |  | 53504 | Air Suspension Control 6 | ASC6 | Used for suspension control | 0 | 0 | 209 | DA | No | 100 ms when active | 8 | 3 |  | 1-2 | 1732 | Level Preset Front Axle Left | Set value for nominal level 'preset level' at the left side of the front axle. This value is referred to 'Normal level 1'. For explanations of normal level 1 see parameter SPN 1734 - Nominal Level Front Axle. | 2 bytes | 0.1 mm/bit | -3,200 mm | -3,200 to 3,225.5 mm |  | mm | 13 | SAEds03 | Status |  | J1939DA | J1939DA | 1999-11-11 | 1999-11-11 | 1999-11-11
|  |  |  | 53504 | Air Suspension Control 6 | ASC6 | Used for suspension control | 0 | 0 | 209 | DA | No | 100 ms when active | 8 | 3 |  | 3-4 | 1757 | Level Preset Front Axle Right | Set value for nominal level 'preset level' at the right side of the front axle. This value is referred to 'Normal level 1'. For explanations of normal level 1 see SPN 1734 - Nominal Level Front Axle. | 2 bytes | 0.1 mm/bit | -3,200 mm | -3,200 to 3,225.5 mm |  | mm | 13 | SAEds03 | Status |  | J1939DA | J1939DA | 1999-11-11 | 1999-11-11 | 1999-11-11
|  |  |  | 53504 | Air Suspension Control 6 | ASC6 | Used for suspension control | 0 | 0 | 209 | DA | No | 100 ms when active | 8 | 3 |  | 5-6 | 1758 | Level Preset Rear Axle Left | Set value for nominal level 'preset level' at the left side of the rear axle. This value is referred to 'Normal level 1'. For explanations of normal level 1 see SPN 1734 - Nominal Level Front Axle. | 2 bytes | 0.1 mm/bit | -3,200 mm | -3,200 to 3,225.5 mm |  | mm | 13 | SAEds03 | Status |  | J1939DA | J1939DA | 1999-11-11 | 1999-11-11 | 1999-11-11
|  |  |  | 53504 | Air Suspension Control 6 | ASC6 | Used for suspension control | 0 | 0 | 209 | DA | No | 100 ms when active | 8 | 3 |  | 7-8 | 1735 | Level Preset Rear Axle Right | Set value for nominal level 'preset level' at the right side of the rear axle. This value is referred to 'Normal level 1'. For explanations of normal level 1 see SPN 1734 - Nominal Level Front Axle. | 2 bytes | 0.1 mm/bit | -3,200 mm | -3,200 to 3,225.5 mm |  | mm | 13 | SAEds03 | Status |  | J1939DA | J1939DA | 1999-11-11 | 1999-11-11 | 1999-11-11
|  |  |  | 53760 | Air Suspension Control 2 | ASC2 | Used for suspension control | 0 | 0 | 210 | DA | No | 100 ms | 8 | 3 |  | 1.1 | 2984 | Automatic traction help (load transfer) | This signal enables the traction help (load transfer) in case of an active ASR function 00b = Disable automatic traction help 01b = Enable automatic traction help 10b = Reserved 11b = Don't care | 2 bits | 4 states/2 bit | 0 | 0 to 3 |  | bit | 87 | SAEbs02 | Status |  | J1939DA | J1939DA | 2003-02-20 | 2008-11-13 | 2003-02-20
|  |  |  | 53760 | Air Suspension Control 2 | ASC2 | Used for suspension control | 0 | 0 | 210 | DA | No | 100 ms | 8 | 3 |  | 1.3 | 1749 | Kneeling Request Left Side | Command signal to activate the kneeling functionality on the left side of the vehicle 00b = No kneeling request 01b = Kneeling request 10b = Reserved 11b = Don't care/take no action | 2 bits | 4 states/2 bit | 0 | 0 to 3 |  | bit | 87 | SAEbs02 | Status |  | J1939DA | J1939DA | 1999-11-11 | 2008-11-13 | 1999-11-11
|  |  |  | 53760 | Air Suspension Control 2 | ASC2 | Used for suspension control | 0 | 0 | 210 | DA | No | 100 ms | 8 | 3 |  | 1.5 | 1748 | Kneeling Request Right Side | Command signal to activate the kneeling functionality on the right side of the vehicle 00b = No kneeling request 01b = Kneeling request 10b = Reserved 11b = Don't care/take no action | 2 bits | 4 states/2 bit | 0 | 0 to 3 |  | bit | 87 | SAEbs02 | Status |  | J1939DA | J1939DA | 1999-11-11 | 2008-11-13 | 1999-11-11
|  |  |  | 53760 | Air Suspension Control 2 | ASC2 | Used for suspension control | 0 | 0 | 210 | DA | No | 100 ms | 8 | 3 |  | 1.7 | 1747 | Kneeling Control Mode Request | Command signal to select the kneeling functionality 00b = Automatically actuated 01b = Manually actuated 10b = Reserved 11b = Don't care/take no action | 2 bits | 4 states/2 bit | 0 | 0 to 3 |  | bit | 87 | SAEbs02 | Status |  | J1939DA | J1939DA | 1999-11-11 | 2008-11-13 | 1999-11-11
|  |  |  | 53760 | Air Suspension Control 2 | ASC2 | Used for suspension control | 0 | 0 | 210 | DA | No | 100 ms | 8 | 3 |  | 2.1 | 1751 | Nominal Level Request Front Axle | Command signal to activate a level of the front axle programmed and/or memorized in the ECU For explanations of nominal level see SPN 1734 - Nominal Level Front Axle. 0000b = No level request 0001b = Normal Level 1,(i.e. the level prescribed for normal driving, given by design) 0010b = Normal Level 2,(i.e. a level permitted for driving, for example to lower the vehicle in case of high speed) 0011b = Normal Level 3,(i.e. a level permitted for driving, for example to lift the vehicle in case of offroad) 0100b = Preset Level,(i.e. a level to be defined externally via CAN) 0101b = Customer Level,(i.e. a level to be defined by customer via parameter setting) 0110b = Upper Level,(i.e. the highest level to be controlled) 0111b = Lower Level,(i.e. the lowest level to be controlled) 1000b = Stop level change,(i.e. the level change in process shall be stopped immediately) 1001b = Raise Request (Continuously raising front axle, as long as active). 1010b = Lower Request (Continuously lowering front axle, as long as active). 1011b to 1101b = Not defined 1110b = Reserved 1111b = Don't care/take no action | 4 bits | 16 states/4 bit | 0 | 0 to 15 |  | bit | 89 | SAEbs04 | Status |  | J1939DA | J1939DA | 2008-08-14 | 2008-11-13 | 1999-11-11
|  |  |  | 53760 | Air Suspension Control 2 | ASC2 | Used for suspension control | 0 | 0 | 210 | DA | No | 100 ms | 8 | 3 |  | 2.5 | 1750 | Nominal Level Request Rear Axle | Command signal to activate a level of the rear axle programmed and/or memorized in the ECU. For explanations of nominal level see SPN 1734 - Nominal Level Front Axle. 0000b = No level request 0001b = Normal Level 1,(i.e. the level prescribed for normal driving, given by design) 0010b = Normal Level 2,(i.e. a level permitted for driving, for example to lower the vehicle in case of high speed) 0011b = Normal Level 3,(i.e. a level permitted for driving, for example to lift the vehicle in case of offroad) 0100b = Preset Level,(i.e. a level to be defined externally via CAN) 0101b = Customer Level,(i.e. a level to be defined by customer via parameter setting) 0110b = Upper Level,(i.e. the highest level to be controlled) 0111b = Lower Level,(i.e. the lowest level to be controlled) 1000b = Stop level change,(i.e. the level change in process shall be stopped immediately) 1001b = Raise Request (Continuously raising front axle, as long as active). 1010b = Lower Request (Continuously lowering front axle, as long as active). 1011b to 1101b = Not defined 1110b = Reserved 1111b = Don't care/take no action | 4 bits | 16 states/4 bit | 0 | 0 to 15 |  | bit | 89 | SAEbs04 | Status |  | J1939DA | J1939DA | 2008-08-14 | 2008-11-13 | 1999-11-11
|  |  |  | 53760 | Air Suspension Control 2 | ASC2 | Used for suspension control | 0 | 0 | 210 | DA | No | 100 ms | 8 | 3 |  | 3.1 | 1753 | Level Control Mode Request | Command signal to activate a level control mode 0000b = Normal operation; i.e. the system performs a "pure" control of the vehicle height 0001b = Traction help (load transfer); i.e. the driven axle is loaded to a maximum value given by legislation or design 0010b = Load fixing; i.e. the driven axle is loaded to a value defined by the driver 0011b = Pressure ratio 1; i.e. the ratio between the pressures at the driven axle and at the third axle is controlled, so that the ratio equals a fixed value 1 0100b = Pressure ratio 2; i.e. the ratio between the pressures at the driven axle and at the third axle is controlled, so that the ratio equals a fixed value 2 0101b = Optimum traction 1; i.e. the pressure at the driven axle is controlled at a fixed value 1 0110b = Optimum traction 2; i.e. the pressure at the driven axle is controlled at a fixed value 2 0111b = Traction help - load reduce; (i.e. reduce axle load of driven axle to normal load condition) 1000b = Exhaust bellows 1001b = Force to bumper level 1010b = Reverse traction help (reverse load transfer); i.e. the second driven axle is loaded to a maximum value given by legislation or design 1011b = Not defined 1100b = Not defined 1101b = Not defined 1110b = Reserved 1111b = Don't care/take no action Mode 1001b would be used to override other level change requests and force an immediate return to bumper level, e.g. in a situation where the vehicle is in danger of tilting. | 4 bits | 16 states/4 bit | 0 | 0 to 15 |  | bit | 89 | SAEbs04 | Status |  | J1939DA | J1939DA | 2018-02-22 | 2008-11-13 | 2003-05-11
|  |  |  | 53760 | Air Suspension Control 2 | ASC2 | Used for suspension control | 0 | 0 | 210 | DA | No | 100 ms | 8 | 3 |  | 3.5 | 1752 | Lift Axle 1 Position Command | Signal to command the position/load condition of lift/tag axle #1. Numbering of lift/tag axles starts at front axle. 00b = Lift axle position down / tag axle laden 01b = Lift axle position up / tag axle unladen 10b = Reserved 11b = Don't care/take no action | 2 bits | 4 states/2 bit | 0 | 0 to 3 |  | bit | 87 | SAEbs02 | Status |  | J1939DA | J1939DA | 2001-12-31 | 2008-11-13 | 2000-05-11
|  |  |  | 53760 | Air Suspension Control 2 | ASC2 | Used for suspension control | 0 | 0 | 210 | DA | No | 100 ms | 8 | 3 |  | 3.7 | 1828 | Lift Axle 2 Position Command | Signal to command the position / load condition of lift / tag axle #2. Numbering of lift/tag axles starts at front axle. 00b = Lift axle position down / tag axle laden 01b = Lift axle position up / tag axle unladen 10b = Reserved 11b = Don't care/take no action | 2 bits | 4 states/2 bit | 0 | 0 to 3 |  | bit | 87 | SAEbs02 | Status |  | J1939DA | J1939DA | 2001-12-31 | 2008-11-13 | 2000-05-11
|  |  |  | 53760 | Air Suspension Control 2 | ASC2 | Used for suspension control | 0 | 0 | 210 | DA | No | 100 ms | 8 | 3 |  | 4 | 1718 | Damper Stiffness Request Front Axle | Demand value for the shock absorber control at the front axle. | 1 byte | 0.4 %/bit | 0 | 0 to 100 % |  | % | 44 | SAEpc03 | Status |  | J1939DA | J1939DA | 1999-11-11 | 2008-11-13 | 1999-11-11
|  |  |  | 53760 | Air Suspension Control 2 | ASC2 | Used for suspension control | 0 | 0 | 210 | DA | No | 100 ms | 8 | 3 |  | 5 | 1719 | Damper Stiffness Request Rear Axle | Demand value for the shock absorber control at the rear axle. | 1 byte | 0.4 %/bit | 0 | 0 to 100 % |  | % | 44 | SAEpc03 | Status |  | J1939DA | J1939DA | 1999-11-11 | 2008-11-13 | 1999-11-11
|  |  |  | 53760 | Air Suspension Control 2 | ASC2 | Used for suspension control | 0 | 0 | 210 | DA | No | 100 ms | 8 | 3 |  | 6 | 1720 | Damper Stiffness Request Lift / Tag Axle | Demand value for the shock absorber control at the lift or tag axle | 1 byte | 0.4 %/bit | 0 | 0 to 100 % |  | % | 44 | SAEpc03 | Status |  | J1939DA | J1939DA | 1999-11-11 | 2008-11-13 | 1999-11-11
|  |  |  | 53760 | Air Suspension Control 2 | ASC2 | Used for suspension control | 0 | 0 | 210 | DA | No | 100 ms | 8 | 3 |  | 7.1 | 1830 | Kneeling Command - Front Axle | Command signal to activate the kneeling functionality at the front axle of the vehicle 00b = Deactivate kneeling 01b = Activate kneeling 10b = Reserved 11b = Don't care/take no action | 2 bits | 4 states/2 bit | 0 | 0 to 3 |  | bit | 87 | SAEbs02 | Status |  | J1939DA | J1939DA | 2001-12-31 | 2008-11-13 | 2000-05-11
|  |  |  | 53760 | Air Suspension Control 2 | ASC2 | Used for suspension control | 0 | 0 | 210 | DA | No | 100 ms | 8 | 3 |  | 7.3 | 1829 | Kneeling Command - Rear Axle | Command signal to activate the kneeling functionality at the rear axle of the vehicle. 00b = Deactivate kneeling 01b = Activate kneeling 10b = Reserved 11b = Don't care/take no action | 2 bits | 4 states/2 bit | 0 | 0 to 3 |  | bit | 87 | SAEbs02 | Status |  | J1939DA | J1939DA | 2001-12-31 | 2008-11-13 | 2000-05-11
|  |  |  | 53760 | Air Suspension Control 2 | ASC2 | Used for suspension control | 0 | 0 | 210 | DA | No | 100 ms | 8 | 3 |  | 7.5 | 3215 | Prohibit air suspension control | This parameter is an external request to the air suspension control system to prohibit all air suspension control. If the request is accepted, response intended to be sent in ASC1 (additional status requested in ASC1), there will be no control either for height changes or axle load distribution changes, i.e. hold current pressures in all suspension devices. 00b = No request 01b = Request prohibit air suspension control 10b = Error indicator 11b = Not available | 2 bits | 4 states/2 bit | 0 | 0 to 3 |  | bit | 87 | SAEbs02 | Status |  | J1939DA | J1939DA | 2004-02-18 | 2008-11-13 | 2004-02-18
|  |  |  | 53760 | Air Suspension Control 2 | ASC2 | Used for suspension control | 0 | 0 | 210 | DA | No | 100 ms | 8 | 3 |  | 7.7 | 5293 | Allow Level Control During Braking Command | This parameter overides the inhibit of level control during braking. 00b = Disallow level control during braking (normal operation) 01b = Allow level control during braking 10b = Reserved 11b = Don't' care/take no action | 2 bits | 4 states/2 bit | 0 | 0 to 3 |  | bit | 87 | SAEbs02 | Status |  | J1939DA | J1939DA | 2008-08-14 | 2008-11-13 | 2008-08-14
|  |  |  | 53760 | Air Suspension Control 2 | ASC2 | Used for suspension control | 0 | 0 | 210 | DA | No | 100 ms | 8 | 3 |  | 8.1 | 5295 | Speed Dependent Level Control Request | This parameter activates speed dependent level control in suspension system. 00b = Deactivate 01b = Activate 10b = Reserved 11b = Don't care/take no action | 2 bits | 4 states/2 bit | 0 | 0 to 3 |  | bit | 87 | SAEbs02 | Status |  | J1939DA | J1939DA | 2008-08-14 | 2008-11-13 | 2008-08-14
|  |  |  | 53760 | Air Suspension Control 2 | ASC2 | Used for suspension control | 0 | 0 | 210 | DA | No | 100 ms | 8 | 3 |  | 8.3 | 5274 | Prohibit Automatic Air Suspension Control | This parameter is an internal request to the air suspension control system to prohibit automatic air suspension control. If the request is accepted, response intended to be sent in ASC1 (additional status requested in ASC1), there will be no automatic control either for height changes or axle load distribution changes, i.e. hold current pressures in all suspension devices. For example, to prohibit automatic air suspension control when a wheelchair lift is in use. 00b = No request 01b = Request prohibit automatic air suspension control 10b = Error indicator 11b = Not available | 2 bits | 4 states/2 bit | 0 | 0 to 3 |  | bit | 87 | SAEbs02 | Status |  | J1939DA | J1939DA | 2008-08-14 | 2008-11-13 | 2008-08-14
|  |  |  | 53760 | Air Suspension Control 2 | ASC2 | Used for suspension control | 0 | 0 | 210 | DA | No | 100 ms | 8 | 3 |  | 8.5 | 5433 | Memory level request | Signal which indicates that the air suspension control requests a memory level or a memory level shall be stored. The storage of the current memory level is requested by "Store memory level x". The acknowledge is set in "memory level x stored" (ASC1 byte 8.5). A memory level demand is requested by "Memory level x request". The acknowledge is set in "memory level x selected" (ASC1 byte 8.5) 0000b = No memory level request 0001b = Memory level 1 request 0010b = Memory level 2 request 0011b = Memory level 3 request 0100b = Memory level 4 request 0101b = Memory level 5 request 0110b = reserved 0111b = reserved 1000b = reserved 1001b = Store Memory level 1 1010b = Store Memory level 2 1011b = Store Memory level 3 1100b = Store Memory level 4 1101b = Store Memory level 5 1110b = Reserved 1111b = Don't care | 4 bits | 16 states/4 bit | 0 | 0 to 15 |  | bit | 89 | SAEbs04 | Status |  | J1939DA | J1939DA | 2008-11-13 | 2008-11-13 | 2008-11-13
|  |  |  | 54016 | Calibration Information | DM19 | See document J1939-73 for PGN details. | 0 | 0 | 211 | DA | Yes | [5 empty] | 1634 | Calibration Verification Number | See document J1939-73 for SPN details. | [10 empty] | J1939-73 | J1939-73 | 1999-02-01 | 1999-07-28 | 1999-05-19
|  |  |  | 54016 | Calibration Information | DM19 | See document J1939-73 for PGN details. | 0 | 0 | 211 | DA | Yes | [5 empty] | 1635 | Calibration Identification | See document J1939-73 for SPN details. | [10 empty] | J1939-73 | J1939-73 | 2016-08-09 | 1999-07-28 | 1999-05-19
|  |  |  | 54272 | Data Security | DM18 | See document J1939-73 for PGN details. | 0 | 0 | 212 | DA | Yes | [5 empty] | 1596 | Security Entity Length | See document J1939-73 for SPN details. | [10 empty] | J1939-73 | J1939-73 | 1999-02-01 | 1999-07-28 | 2004-12-20
|  |  |  | 54272 | Data Security | DM18 | See document J1939-73 for PGN details. | 0 | 0 | 212 | DA | Yes | [5 empty] | 1479 | Security Entity Type | See document J1939-73 for SPN details. | [10 empty] | J1939-73 | J1939-73 | 1999-02-01 | 1999-07-28 | 2004-12-20
|  |  |  | 54272 | Data Security | DM18 | See document J1939-73 for PGN details. | 0 | 0 | 212 | DA | Yes | [5 empty] | 1597 | Data Security Parameter | See document J1939-73 for SPN details. | [10 empty] | J1939-73 | J1939-73 | 1999-05-01 | 1999-07-28 | 1998-10-01
|  |  |  | 54528 | Time/Date Adjust | TDA |  | 0 | 0 | 213 | DA | No | As needed | 8 | 6 | See PGN 65254 in 'Supporting Information' tab | 1 | 1603 | Adjust seconds | The seconds component for setting the current time of day. This should be reported as the seconds component of the current time according to the time of day standard indicated with the Local Hour Offset parameter (SPN 1602). The time of day should be reported as the current time at UTC (Universal Time Coordinate), a.k.a. GMT; however, it may be reported as the current time at a local time zone. The Local Hour Offset parameter (SPN 1602) is used to indicate if the time of day (SPNs 959, 960, and 961) is the current UTC time or a local time zone time. Refer to SPN 1602 for details. | 1 byte | 0.25 s/bit | 0 | 0 to 62.5 s | 0 to 59.75 s | s | 63 | SAEtm04 | Measured | See PGN 65254 in 'Supporting Information' tab | J1939DA | J1939DA | 2007-11-15 | 2007-11-15 | 1998-10-01
|  |  |  | 54528 | Time/Date Adjust | TDA |  | 0 | 0 | 213 | DA | No | As needed | 8 | 6 | See PGN 65254 in 'Supporting Information' tab | 2 | 1604 | Adjust minutes | The minutes component for setting the current time of day. This should be reported as the minutes component of the current time according to the time of day standard indicated with the Local Hour Offset parameter (SPN 1602). The time of day should be reported as the current time at UTC (Universal Time Coordinate), a.k.a. GMT; however, it may be reported as the current time at a local time zone. The Local Hour Offset parameter (SPN 1602) is used to indicate if the time of day (SPNs 959, 960, and 961) is the current UTC time or a local time zone time. Refer to SPN 1602 for details. | 1 byte | 1 min/bit | 0 | 0 to 250 min | 0 to 59 min | min | 61 | SAEtm08 | Measured | See PGN 65254 in 'Supporting Information' tab | J1939DA | J1939DA | 2007-11-15 | 2007-11-15 | 1998-10-01
|  |  |  | 54528 | Time/Date Adjust | TDA |  | 0 | 0 | 213 | DA | No | As needed | 8 | 6 | See PGN 65254 in 'Supporting Information' tab | 3 | 1605 | Adjust hours | The hours component for setting the current time of day. This should be reported as the hours component of the current time according to the time of day standard indicated with the Local Hour Offset parameter (SPN 1602). The time of day should be reported as the current time at UTC (Universal Time Coordinate), a.k.a. GMT; however, it may be reported as the current time at a local time zone. The Local Hour Offset parameter (SPN 1602) is used to indicate if the time of day (SPNs 959, 960, and 961) is the current UTC time or a local time zone time. Refer to SPN 1602 for details. | 1 byte | 1 h/bit | 0 | 0 to 250 h | 0 to 23 h | h | 3 | SAEtm11 | Measured | See PGN 65254 in 'Supporting Information' tab | J1939DA | J1939DA | 2007-11-15 | 2007-11-15 | 1998-10-01
|  |  |  | 54528 | Time/Date Adjust | TDA |  | 0 | 0 | 213 | DA | No | As needed | 8 | 6 | See PGN 65254 in 'Supporting Information' tab | 4 | 1606 | Adjust month | The month component for setting the current calendar date. This should be reported as the month component of the current date according to the calendar date standard indicated with the Local Hour Offset parameter (SPN 1602). The calendar date should be reported as the current date at UTC (Universal Time Coordinate), a.k.a. GMT; however, it may be reported as the current date at a local time zone. The Local Hour Offset parameter (SPN 1602) is used to indicate if the calendar date (SPNs 962, 963, and 964) is the current UTC date or a local time zone date. Refer to SPN 1602 for details. NOTE - A value of 0 for the month is null. The value 1 identifies January; 2 identifies February; etc. | 1 byte | 1 month/bit | 0 | 0 to 250 months | 1 to 12 month | months | 62 | SAEcm01 | Measured | See PGN 65254 in 'Supporting Information' tab | J1939DA | J1939DA | 2007-11-15 | 2007-11-15 | 1998-10-01
|  |  |  | 54528 | Time/Date Adjust | TDA |  | 0 | 0 | 213 | DA | No | As needed | 8 | 6 | See PGN 65254 in 'Supporting Information' tab | 5 | 1607 | Adjust day | The day component for setting the current calendar date. This should be reported as the day component of the current date according to the calendar date standard indicated with the Local Hour Offset parameter (SPN 1602). The calendar date should be reported as the current date at UTC (Universal Time Coordinate), a.k.a. GMT; however, it may be reported as the current date at a local time zone. The Local Hour Offset parameter (SPN 1602) is used to indicate if the calendar date (SPNs 962, 963, and 964) is the current UTC date or a local time zone date. Refer to SPN 1602 for details. NOTE - A value of 0 for the date is null. The values 1, 2, 3, and 4 are used to identify the first day of the month; 5, 6, 7, and 8 identify the second day of the month; etc. | 1 byte | 0.25 days/bit | 0 | 0 to 62.5 days | 0.25 to 31.75 day | days | 60 | SAEcd01 | Measured | See PGN 65254 in 'Supporting Information' tab | J1939DA | J1939DA | 2007-11-15 | 2007-11-15 | 1998-10-01
|  |  |  | 54528 | Time/Date Adjust | TDA |  | 0 | 0 | 213 | DA | No | As needed | 8 | 6 | See PGN 65254 in 'Supporting Information' tab | 6 | 1608 | Adjust year | The year component for setting the current calendar date. This should be reported as the year component of the current date according to the calendar date standard indicated with the Local Hour Offset parameter (SPN 1602). The calendar date should be reported as the current date at UTC (Universal Time Coordinate), a.k.a. GMT; however, it may be reported as the current date at a local time zone. The Local Hour Offset parameter (SPN 1602) is used to indicate if the calendar date (SPNs 962, 963, and 964) is the current UTC date or a local time zone date. Refer to SPN 1602 for details. NOTE - A value of 0 for the year identifies the year 1985; a value of 1 identifies 1986; etc. | 1 byte | 1 year/bit | 1985 years | 1985 to 2235 years | 1985 to 2235 year | years | 66 | SAEcy01 | Measured | See PGN 65254 in 'Supporting Information' tab | J1939DA | J1939DA | 2007-11-15 | 2007-11-15 | 1998-10-01
|  |  |  | 54528 | Time/Date Adjust | TDA |  | 0 | 0 | 213 | DA | No | As needed | 8 | 6 | See PGN 65254 in 'Supporting Information' tab | 7 | 1609 | Adjust local minute offset | The minute component for setting the offset between the UTC (Universal Time Coordinate) time and date and a the local time zone time and date. This is the number of minutes to add to UTC, a.k.a. GMT, time and date to convert to the time and date in the Local Time Zone. The Local Offset is a positive value for time zones East of the Prime Meridian to the International Date Line. The Local Offset is a negative value for time zones West of the Prime Meridian to the International Date Line. The Local Minute Offset is only applicable when the Time and Date parameters are reported as UTC time and date. Refer to SPN 1602 for details. | 1 byte | 1 min/bit | -125 min | -125 to 125 min | -59 to +59 min | min | 99 | SAEtm07 | Measured | See PGN 65254 in 'Supporting Information' tab | J1939DA | J1939DA | 2007-11-15 | 2007-11-15 | 1998-10-01
|  |  |  | 54528 | Time/Date Adjust | TDA |  | 0 | 0 | 213 | DA | No | As needed | 8 | 6 | See PGN 65254 in 'Supporting Information' tab | 8 | 1610 | Adjust local hour offset | The hour component for setting the offset between the UTC (Universal Time Coordinate) time and date and a the local time zone time and date. This is the number of minutes to add to UTC, a.k.a. GMT, time and date to convert to the time and date in the Local Time Zone. The Local Offset is a positive value for time zones East of the Prime Meridian to the International Date Line. The Local Offset is a negative value for time zones West of the Prime Meridian to the International Date Line. The Local Hour Offset is only applicable when the Time and Date parameters are reported as UTC time and date. Refer to SPN 1602 for details. | 1 byte | 1 h/bit | -125 h | -125 to 125 h | -24 to +23 h | h | 4 | SAEtm10 | Measured | See PGN 65254 in 'Supporting Information' tab | J1939DA | J1939DA | 2007-11-15 | 2007-11-15 | 1998-10-01
|  |  |  | 54784 | Boot Load Data | DM17 | See document J1939-73 for PGN details. | 0 | 0 | 214 | DA | Yes | [5 empty] | 1652 | Boot Load Data | See document J1939-73 for SPN details. | [10 empty] | J1939-73 | J1939-73 | 1999-02-01 | 1999-07-28 | 1998-10-01
|  |  |  | 55040 | Binary Data Transfer | DM16 | See document J1939-73 for PGN details. | 0 | 0 | 215 | DA | Yes | [5 empty] | 1650 | Number of Occurrences of Raw Binary Data | See document J1939-73 for SPN details. | [10 empty] | J1939-73 | J1939-73 | 1999-02-01 | 1999-07-28 | 1998-10-01
|  |  |  | 55040 | Binary Data Transfer | DM16 | See document J1939-73 for PGN details. | 0 | 0 | 215 | DA | Yes | [5 empty] | 1651 | Raw Binary Data | See document J1939-73 for SPN details. | [10 empty] | J1939-73 | J1939-73 | 1999-02-01 | 1999-07-28 | 1998-10-01
|  |  |  | 55040 | Binary Data Transfer | DM16 | See document J1939-73 for PGN details. | 0 | 0 | 215 | DA | Yes | [5 empty] | 1651 | Raw Binary Data | See document J1939-73 for SPN details. | [10 empty] | J1939-73 | J1939-73 | 1999-02-01 | 1999-07-28 | 1998-10-01
|  |  |  | 55296 | Memory Access Response | DM15 | See document J1939-73 for PGN details. | 0 | 0 | 216 | DA | No | [5 empty] | 1649 | Length/Number Allowed | See document J1939-73 for SPN details. | [10 empty] | J1939-73 | J1939-73 | 1999-02-01 | 1999-07-28 | 1998-10-01
|  |  |  | 55296 | Memory Access Response | DM15 | See document J1939-73 for PGN details. | 0 | 0 | 216 | DA | No | [5 empty] | 1646 | Status (for DM 15) | See document J1939-73 for SPN details. | [10 empty] | J1939-73 | J1939-73 | 1999-05-01 | 1999-07-28 | 1998-10-01
|  |  |  | 55296 | Memory Access Response | DM15 | See document J1939-73 for PGN details. | 0 | 0 | 216 | DA | No | [5 empty] | 1648 | Error Indicator/EDC Parameter | See document J1939-73 for SPN details. | [10 empty] | J1939-73 | J1939-73 | 1999-02-01 | 1999-07-28 | 1998-10-01
|  |  |  | 55296 | Memory Access Response | DM15 | See document J1939-73 for PGN details. | 0 | 0 | 216 | DA | No | [5 empty] | 1647 | EDCP Extension | See document J1939-73 for SPN details. | [10 empty] | J1939-73 | J1939-73 | 1999-02-01 | 1999-07-28 | 1998-10-01
|  |  |  | 55296 | Memory Access Response | DM15 | See document J1939-73 for PGN details. | 0 | 0 | 216 | DA | No | [5 empty] | 1599 | Seed | See document J1939-73 for SPN details. | [10 empty] | J1939-73 | J1939-73 | 1999-02-01 | 1999-07-28 | 1998-10-01
|  |  |  | 55552 | Memory Access Request | DM14 | See document J1939-73 for PGN details. | 0 | 0 | 217 | DA | Yes | [5 empty] | 1640 | Length/Number Requested | See document J1939-73 for SPN details. | [10 empty] | J1939-73 | J1939-73 | 1999-02-01 | 1999-07-28 | 1998-10-01
|  |  |  | 55552 | Memory Access Request | DM14 | See document J1939-73 for PGN details. | 0 | 0 | 217 | DA | Yes | [5 empty] | 1642 | Command | See document J1939-73 for SPN details. | [10 empty] | J1939-73 | J1939-73 | 1999-05-01 | 1999-07-28 | 1998-10-01
|  |  |  | 55552 | Memory Access Request | DM14 | See document J1939-73 for PGN details. | 0 | 0 | 217 | DA | Yes | [5 empty] | 1641 | Pointer Type | See document J1939-73 for SPN details. | [10 empty] | J1939-73 | J1939-73 | 1999-02-01 | 1999-07-28 | 1998-10-01
|  |  |  | 55552 | Memory Access Request | DM14 | See document J1939-73 for PGN details. | 0 | 0 | 217 | DA | Yes | [5 empty] | 1644 | Pointer | See document J1939-73 for SPN details. | [10 empty] | J1939-73 | J1939-73 | 1999-02-01 | 1999-07-28 | 1998-10-01
|  |  |  | 55552 | Memory Access Request | DM14 | See document J1939-73 for PGN details. | 0 | 0 | 217 | DA | Yes | [5 empty] | 1643 | Pointer Extension | See document J1939-73 for SPN details. | [10 empty] | J1939-73 | J1939-73 | 1999-02-01 | 1999-07-28 | 1998-10-01
|  |  |  | 55552 | Memory Access Request | DM14 | See document J1939-73 for PGN details. | 0 | 0 | 217 | DA | Yes | [5 empty] | 1645 | Key/User_Level | See document J1939-73 for SPN details. | [10 empty] | J1939-73 | J1939-73 | 1999-02-01 | 1999-07-28 | 1998-10-01
|  |  |  | 55808 | Reserved for ISO 15765-2 | KWP2 | See document ISO 15765-2 for PGN details. | 0 | 0 | 218 | DA | No | [19 empty] | ISO 15765-2 |  | 1999-07-01
|  |  |  | 56064 | Reserved for ISO 15765-2 | KWP1 | See document ISO 15765-2 for PGN details. | 0 | 0 | 219 | DA | No | [19 empty] | ISO 15765-2 |  | 1999-07-01
|  |  |  | 56320 | Anti-theft Status | ATS | NOTE–See Figures PGN56320_A to PGN56320_F for examples of Anti-theft message transfers. Bit 1 is the right most bit in each byte. | 0 | 0 | 220 | DA | No | This message is transmitted in response to an Anti-Theft Request message. This message is also sent when the component has an abnormal power interruption. In this situation the Anti-Theft Status Report is sent without the Anti-Theft Request. | 8 | 7 | See PGN 56320 in 'Supporting Information' tab | 1.1 | 1194 | Anti-theft Encryption Seed Present Indicator | Indicates the presence of the encryption seed random number. 00b = Random number is not present 01b = Random number is present 10b = Error 11b = Not available | 2 bits | 4 states/2 bit | 0 | 0 to 3 |  | bit | 87 | SAEbs02 | Status |  | J1939DA | J1939DA | 1997-04-01 |  | 1998-10-01
|  |  |  | 56320 | Anti-theft Status | ATS | NOTE–See Figures PGN56320_A to PGN56320_F for examples of Anti-theft message transfers. Bit 1 is the right most bit in each byte. | 0 | 0 | 220 | DA | No | This message is transmitted in response to an Anti-Theft Request message. This message is also sent when the component has an abnormal power interruption. In this situation the Anti-Theft Status Report is sent without the Anti-Theft Request. | 8 | 7 | See PGN 56320 in 'Supporting Information' tab | 1.3 | 1195 | Anti-theft Password Valid Indicator | Indicates the presence of a validated password. 00b = Password is not a validated password 01b = Password is a validated password 10b = Error 11b = Not available | 2 bits | 4 states/2 bit | 0 | 0 to 3 |  | bit | 87 | SAEbs02 | Status |  | J1939DA | J1939DA | 1997-04-01 |  | 1998-10-01
|  |  |  | 56320 | Anti-theft Status | ATS | NOTE–See Figures PGN56320_A to PGN56320_F for examples of Anti-theft message transfers. Bit 1 is the right most bit in each byte. | 0 | 0 | 220 | DA | No | This message is transmitted in response to an Anti-Theft Request message. This message is also sent when the component has an abnormal power interruption. In this situation the Anti-Theft Status Report is sent without the Anti-Theft Request. | 8 | 7 | See PGN 56320 in 'Supporting Information' tab | 1.5 | 1196 | Anti-theft Component Status States | Indicates whether or not the component can be started. 00b = Unlocked 01b = Locked 10b = Blocked 11b = Not defined 00b - Unlocked = This state indicates that the component can be started without the end user being required to enter a password. 01b - Locked = This state indicates that the component can NOT be started (i.e., Unlocked) without the end user being required to enter a password. 10b - Blocked = This state indicates that a Lock or Unlock command cannot be executed because some other algorithm or command of higher priority is commanding differently. | 2 bits | 4 states/2 bit | 0 | 0 to 3 |  | bit | 87 | SAEbs02 | Status |  | J1939DA | J1939DA | 1997-04-01 |  | 1998-10-01
|  |  |  | 56320 | Anti-theft Status | ATS | NOTE–See Figures PGN56320_A to PGN56320_F for examples of Anti-theft message transfers. Bit 1 is the right most bit in each byte. | 0 | 0 | 220 | DA | No | This message is transmitted in response to an Anti-Theft Request message. This message is also sent when the component has an abnormal power interruption. In this situation the Anti-Theft Status Report is sent without the Anti-Theft Request. | 8 | 7 | See PGN 56320 in 'Supporting Information' tab | 1.7 | 1197 | Anti-theft Modify Password States | This parameter is used to indicate whether a password request was successfully performed, or if the request could not be perform due to system constraints or if the request was not a valid request. 00b = Ok 01b = Full_of_Passwords 10b = Empty_of_Passwords 11b = Not_valid 00b - Ok = This state indicates that the request was successfully performed. 01b - Full_Of_Passwords = This state indicates that the component can NOT store any additional passwords in its memory. 10b - Empty_Of_Passwords = This state indicates that the component would be empty of passwords (an unacceptable condition) if the password under which the end user is logged in, is deleted. Thus the delete password command is not successfully executed. Note that if the Delete_Password command is sent to a component that does not currently have a password the Empty_Of_Passwords state indicator shall be used. 11b - Not_Valid = This state indicates that the request is not a valid one. | 2 bits | 4 states/2 bit | 0 | 0 to 3 |  | bit | 87 | SAEbs02 | Status |  | J1939DA | J1939DA | 1997-04-01 |  | 1998-10-01
|  |  |  | 56320 | Anti-theft Status | ATS | NOTE–See Figures PGN56320_A to PGN56320_F for examples of Anti-theft message transfers. Bit 1 is the right most bit in each byte. | 0 | 0 | 220 | DA | No | This message is transmitted in response to an Anti-Theft Request message. This message is also sent when the component has an abnormal power interruption. In this situation the Anti-Theft Status Report is sent without the Anti-Theft Request. | 8 | 7 | See PGN 56320 in 'Supporting Information' tab | 2-8 | 1198 | Anti-theft Random Number | A seven byte random numeric code provided by the component in response to an anti-theft request. This parameter is sent as a numeric value utilizing the full range of 0 to FFFFFFFFFFFFFFh. The most significant byte is sent first, not following the rules of Table 1 found in J1939-71. | 7 bytes | ASCII | 0 | 0 to 255 per byte |  | ASCII | 110 | SAEatf0007 | Status |  | J1939DA | J1939DA | 2013-01-01 |  | 1998-10-01
|  |  |  | 56576 | Anti-theft Request | ATR | NOTE–See Figures PGN56320_A thru PGN56320_F for examples of Anti-theft message transfers. Bit 1 is the right most bit in each byte. | 0 | 0 | 221 | DA | No | Transmission of this message is interrupt driven. This message is also transmitted upon power-up of the interfacing device sending this message. | 8 | 7 |  | 1.2 | 1199 | Anti-theft Encryption Indicator States | This parameter is used to indicate if a random number seed is being requested, or if an encrypted password is being provided to the component. 00b = Encryption_Seed_Request 01b = Encrypted_Code_Present 10b = Not defined 11b = Not_Available 00b - Encryption_Seed_Request = This state represents a request to the component to provide a random number seed. 01b - Encrypted_Code_Present = This state is used to indicate that an encrypted password is being provided to the component. 11b - Not_Available = This state is used to indicate that a random number is NOT being requested nor is an encrypted password being provided to the component. | 2 bits | 4 states/2 bit | 0 | 0 to 3 |  | bit | 87 | SAEbs02 | Status |  | J1939DA | J1939DA | 1997-04-01 |  | 1998-10-01
|  |  |  | 56576 | Anti-theft Request | ATR | NOTE–See Figures PGN56320_A thru PGN56320_F for examples of Anti-theft message transfers. Bit 1 is the right most bit in each byte. | 0 | 0 | 221 | DA | No | Transmission of this message is interrupt driven. This message is also transmitted upon power-up of the interfacing device sending this message. | 8 | 7 |  | 1.4 | 1200 | Anti-theft Desired Exit Mode States | This parameter is used to specify the desired triggers that are to be used by the component in deciding when to transition to the Locked state. 00b = Lock_Upon_Operator_Request 01b = Lock_When_Key_Off 10b = Not defined 11b = Not_Available 00b - Lock_Upon_Operator_Request—This state is used to indicate that the end user would have to manually enter a password to Lock the engine. 01b - Lock_When_Keyoff—This state is used to indicate that the component would automatically transition to the Locked state when the end user turns off the engine (i.e. without the end user being required to manually enter the password). 11b - Not_Available—This state is indicates that the option is not selectable or changeable by the operator via using current tool. | 2 bits | 4 states/2 bit | 0 | 0 to 3 |  | bit | 87 | SAEbs02 | Status |  | J1939DA | J1939DA | 1997-04-01 |  | 1998-10-01
|  |  |  | 56576 | Anti-theft Request | ATR | NOTE–See Figures PGN56320_A thru PGN56320_F for examples of Anti-theft message transfers. Bit 1 is the right most bit in each byte. | 0 | 0 | 221 | DA | No | Transmission of this message is interrupt driven. This message is also transmitted upon power-up of the interfacing device sending this message. | 8 | 7 |  | 1.6 | 1201 | Anti-theft Command States | This parameter is used to identify the specific requests being sent to the component. 000b = Add_Password 001b = Delete_Password 010b = Change_Password 011b = Lock_or_Unlock 100b = Check_Status 101b = Login 110b to 111b = Not defined 000b - Add_Password—This state represents a request to the component to add a password to the list of passwords that the component has stored as valid codes. This command will not be performed if the component has already stored, the maximum number of passwords that it is capable of storing. The Login command must precede this command. 001b - Delete_Password—This state represents a request to the component to delete the password (the same one used when the end-user logged in). See SPN 1197 for limitations. 010b - Change_Password—This state represents a request to the component to change the password (the same one that the end-user logged in with) to a different password, which is to be specified by the end user. The Login command must precede this command. 011b - Lock_Or_Unlock—This state represents a request to the component to change from the Locked state to the Unlocked state or from the Unlocked state to the Locked state. 100b - Check_Status—This state represents a request to check to see if the component is in the Locked or Unlocked state. 101b - Login—This state represents a request to validate the end user, before performing commands such as Add_Password and Change_Password. | 3 bits | 8 states/3 bit | 0 | 0 to 7 |  | bit | 88 | SAEbs03 | Status |  | J1939DA | J1939DA | 1997-04-01 |  | 1998-10-01
|  |  |  | 56576 | Anti-theft Request | ATR | NOTE–See Figures PGN56320_A thru PGN56320_F for examples of Anti-theft message transfers. Bit 1 is the right most bit in each byte. | 0 | 0 | 221 | DA | No | Transmission of this message is interrupt driven. This message is also transmitted upon power-up of the interfacing device sending this message. | 8 | 7 |  | 2-8 | 1202 | Anti-theft Password Representation | This parameter is the seven byte numeric code (i.e., 'encrypted password' or 'key') that is generated based on the encryption algorithm, the password supplied by the end user, and the random number seed given by the component. This parameter is sent as a numeric value utilizing the full range of 0 to FFFFFFFFFFFFFFh. The most significant byte is sent first, not following the rules of Table 1 found in J1939-71. | 7 bytes | ASCII | 0 | 0 to 255 per byte |  | ASCII | 110 | SAEatf0007 | Status |  | J1939DA | J1939DA | 2013-01-01 |  | 1998-10-01
|  |  |  | 56832 | Reset | RESET | NOTE—This message requires an Acknowledgement response (See J1939-21, PGN 59392) from the receiving node. The use of individual proprietary protocols can still be used instead of the "trip reset" PGN to maintain security. | 0 | 0 | 222 | DA | No | When needed | 8 | 7 |  | 1.1 | 988 | Trip Group 1 | Command signal used to reset the PGNs and parameters as defined in Table SPN988_A. 00b = Take no action 01b = Reset 10b = Reserved 11b = Not applicable | 2 bits | 4 states/2 bit | 0 | 0 to 3 |  | bit | 87 | SAEbs02 | Status | See SPN 988 in 'Supporting Information' tab | J1939DA | J1939DA | 1996-07-01 | 2013-11-14 | 1998-10-01
|  |  |  | 56832 | Reset | RESET | NOTE—This message requires an Acknowledgement response (See J1939-21, PGN 59392) from the receiving node. The use of individual proprietary protocols can still be used instead of the "trip reset" PGN to maintain security. | 0 | 0 | 222 | DA | No | When needed | 8 | 7 |  | 1.3 | 989 | Trip Group 2 - Proprietary | Command signal used to reset proprietary parameters associated with a trip but not defined within this document. 00b = Take no action 01b = Reset 10b = Reserved 11b = Not applicable | 2 bits | 4 states/2 bit | 0 | 0 to 3 |  | bit | 87 | SAEbs02 | Status |  | J1939DA | J1939DA | 1996-07-01 | 2013-11-14 | 1998-10-01
|  |  |  | 56832 | Reset | RESET | NOTE—This message requires an Acknowledgement response (See J1939-21, PGN 59392) from the receiving node. The use of individual proprietary protocols can still be used instead of the "trip reset" PGN to maintain security. | 0 | 0 | 222 | DA | No | When needed | 8 | 7 |  | 2 | 1584 | Service Component Identification | Identification of component needing service. See Table SPN911_A. | 1 byte | 1 ID/bit | 0 | 0 to 250 |  | ID | 25 | SAEid01 | Measured | See SPN 911 in 'Supporting Information' tab | J1939DA | J1939DA | 2013-01-01 | 2013-11-14 | 1998-10-01
|  |  |  | 56832 | Reset | RESET | NOTE—This message requires an Acknowledgement response (See J1939-21, PGN 59392) from the receiving node. The use of individual proprietary protocols can still be used instead of the "trip reset" PGN to maintain security. | 0 | 0 | 222 | DA | No | When needed | 8 | 7 |  | 3.1 | 1211 | Engine Build Hours Reset | Command signal used to reset the engine rebuild hours. 00b = Do not reset 01b = Reset 10b = Reserved 11b = Take no action | 2 bits | 4 states/2 bit | 0 | 0 to 3 |  | bit | 87 | SAEbs02 | Status |  | J1939DA | J1939DA | 1997-08-01 | 2013-11-14 | 1998-10-01
|  |  |  | 56832 | Reset | RESET | NOTE—This message requires an Acknowledgement response (See J1939-21, PGN 59392) from the receiving node. The use of individual proprietary protocols can still be used instead of the "trip reset" PGN to maintain security. | 0 | 0 | 222 | DA | No | When needed | 8 | 7 |  | 3.3 | 3600 | Steering Straight Ahead Position Reset | Used to reset the straight ahead position for a steering sensor in the steering column or a steering controller's straight ahead position on any steerable axle. 00b = Take no action - Do not Reset 01b = Reset 10b = Reserved, take no action 11b = Not applicable | 2 bits | 4 states/2 bit | 0 | 0 to 3 |  | bit | 87 | SAEbs02 | Status |  | J1939DA | J1939DA | 2005-05-19 | 2013-11-14 | 2005-05-19
|  |  |  | 56832 | Reset | RESET | NOTE—This message requires an Acknowledgement response (See J1939-21, PGN 59392) from the receiving node. The use of individual proprietary protocols can still be used instead of the "trip reset" PGN to maintain security. | 0 | 0 | 222 | DA | No | When needed | 8 | 7 |  | 3.5 | 6218 | Engine Spark Plug Secondary Voltage Tracking Reset | Command signal used to reset the ignition controller average, maximum, and minimum level tracking of the spark plug secondary voltages and to reset the learned misfire rate. Average secondary voltage tracking is reported in PGNs 64882 - 64887. Minimum secondary voltage tracking is reported in PGNs 64682 - 64687. Maximum secondary voltage tracking is reported in PGNs 64676 - 64681. Misfire rates are reported in PGNs 64673 - 64675. 00b = Do not reset 01b = Reset 10b = Reserved 11b = Take no action | 2 bits | 4 states/2 bit | 0 | 0 to 3 |  | bit | 87 | SAEbs02 | Status |  | J1939DA | J1939DA | 2012-03-01 | 2013-11-14 | 2012-03-01
|  |  |  | 56832 | Reset | RESET | NOTE—This message requires an Acknowledgement response (See J1939-21, PGN 59392) from the receiving node. The use of individual proprietary protocols can still be used instead of the "trip reset" PGN to maintain security. | 0 | 0 | 222 | DA | No | When needed | 8 | 7 |  | 3.7 | 6219 | Engine Ignition Control Maintenance Hours Reset | Used to reset the maintenance hour counter for an engine ignition control module. The hours remaining until required maintenance is performed are reported in PGN 64688. 00b = Do not reset 01b = Reset 10b = Reserved 11b = Take no action | 2 bits | 4 states/2 bit | 0 | 0 to 3 |  | bit | 87 | SAEbs02 | Measured |  | J1939DA | J1939DA | 2012-03-01 | 2013-11-14 | 2012-03-01
|  |  |  | 56832 | Reset | RESET | NOTE—This message requires an Acknowledgement response (See J1939-21, PGN 59392) from the receiving node. The use of individual proprietary protocols can still be used instead of the "trip reset" PGN to maintain security. | 0 | 0 | 222 | DA | No | When needed | 8 | 7 |  | 4.1 | 6898 | Bin Lift Count Reset | Used to reset the bin lift count as reported in PGN 64594. 00b = Do not reset 01b = Reset 10b = Reserved 11b = Take no action | 2 bits | 4 states/2 bit | 0 | 0 to 3 |  | bit | 87 | SAEbs02 | Measured |  | J1939DA | J1939DA | 2013-08-15 | 2013-11-14 | 2013-08-15
|  |  |  | 56832 | Reset | RESET | NOTE—This message requires an Acknowledgement response (See J1939-21, PGN 59392) from the receiving node. The use of individual proprietary protocols can still be used instead of the "trip reset" PGN to maintain security. | 0 | 0 | 222 | DA | No | When needed | 8 | 7 |  | 4.3 | 6985 | Tire Configuration Information | Command signal used to initiate change in the tire configuration of the vehicle system. On receipt of this reset, necessary changes will be made in the tire configuration command information. 00b = Take No Action 01b = Reset 10b = Reserved 11b = Not Applicable | 2 bits | 4 states/2 bit | 0 | 0 to 3 |  | bit | 87 | SAEbs02 | Measured |  | J1939DA | J1939DA | 2013-11-14 | 2013-11-14 | 2013-11-14
|  |  |  | 56832 | Reset | RESET | NOTE—This message requires an Acknowledgement response (See J1939-21, PGN 59392) from the receiving node. The use of individual proprietary protocols can still be used instead of the "trip reset" PGN to maintain security. | 0 | 0 | 222 | DA | No | When needed | 8 | 7 |  | 4.5 | 6986 | Tire Sensor Information | Command signal used to initiate change in the tire sensor identification information. 00b = Take no action 01b = Reset 10b = Reserved 11b = Not applicable | 2 bits | 4 states/2 bit | 0 | 0 to 3 |  | bit | 87 | SAEbs02 | Measured |  | J1939DA | J1939DA | 2013-11-14 | 2013-11-14 | 2013-11-14
|  |  |  | 57088 | Stop Start Broadcast | DM13 | See document J1939-73 for PGN details. | 0 | 0 | 223 | DA | No | [5 empty] | 639 | J1939 Network #1, Primary Vehicle Network | See document J1939-73 for SPN details. | [10 empty] | J1939-73 | J1939-73 | 2012-07-16 | 2011-08-11 | 1998-10-01
|  |  |  | 57088 | Stop Start Broadcast | DM13 | See document J1939-73 for PGN details. | 0 | 0 | 223 | DA | No | [5 empty] | 622 | J1922 | See document J1939-73 for SPN details. | [10 empty] | J1939-73 | J1939-73 | 2012-07-16 | 2011-08-11 | 1998-10-01
|  |  |  | 57088 | Stop Start Broadcast | DM13 | See document J1939-73 for PGN details. | 0 | 0 | 223 | DA | No | [5 empty] | 608 | J1587 | See document J1939-73 for SPN details. | [10 empty] | J1939-73 | J1939-73 | 2012-07-16 | 2011-08-11 | 1998-10-01
|  |  |  | 57088 | Stop Start Broadcast | DM13 | See document J1939-73 for PGN details. | 0 | 0 | 223 | DA | No | [5 empty] | 1230 | Current Data Link | See document J1939-73 for SPN details. | [10 empty] | J1939-73 | J1939-73 | 1999-02-01 | 2011-08-11 | 1998-10-01
|  |  |  | 57088 | Stop Start Broadcast | DM13 | See document J1939-73 for PGN details. | 0 | 0 | 223 | DA | No | [5 empty] | 1234 | Other, Manufacturer Specified Port | See document J1939-73 for SPN details. | [10 empty] | J1939-73 | J1939-73 | 1999-02-01 | 2011-08-11 | 1998-10-01
|  |  |  | 57088 | Stop Start Broadcast | DM13 | See document J1939-73 for PGN details. | 0 | 0 | 223 | DA | No | [5 empty] | 1233 | J1850 | See document J1939-73 for SPN details. | [10 empty] | J1939-73 | J1939-73 | 1999-02-01 | 2011-08-11 | 1998-10-01
|  |  |  | 57088 | Stop Start Broadcast | DM13 | See document J1939-73 for PGN details. | 0 | 0 | 223 | DA | No | [5 empty] | 1232 | ISO 9141 | See document J1939-73 for SPN details. | [10 empty] | J1939-73 | J1939-73 | 1999-02-01 | 2011-08-11 | 1998-10-01
|  |  |  | 57088 | Stop Start Broadcast | DM13 | See document J1939-73 for PGN details. | 0 | 0 | 223 | DA | No | [5 empty] | 1231 | J1939 Network #2 | See document J1939-73 for SPN details. | [10 empty] | J1939-73 | J1939-73 | 1999-02-01 | 2011-08-11 | 1998-10-01
|  |  |  | 57088 | Stop Start Broadcast | DM13 | See document J1939-73 for PGN details. | 0 | 0 | 223 | DA | No | [5 empty] | 1668 | J1939 Network #4 | See document J1939-73 for SPN details. | [10 empty] | J1939-73 | J1939-73 | 2011-08-11 | 2011-08-11 | 2011-08-11
|  |  |  | 57088 | Stop Start Broadcast | DM13 | See document J1939-73 for PGN details. | 0 | 0 | 223 | DA | No | [5 empty] | 5588 | Proprietary Network #2 | See document J1939-73 for SPN details. | [10 empty] | J1939-73 | J1939-73 | 2009-08-20 | 2011-08-11 | 2009-08-20
|  |  |  | 57088 | Stop Start Broadcast | DM13 | See document J1939-73 for PGN details. | 0 | 0 | 223 | DA | No | [5 empty] | 625 | Proprietary Network #1 | See document J1939-73 for SPN details. | [10 empty] | J1939-73 | J1939-73 | 2009-08-20 | 2011-08-11 | 2009-08-20
|  |  |  | 57088 | Stop Start Broadcast | DM13 | See document J1939-73 for PGN details. | 0 | 0 | 223 | DA | No | [5 empty] | 1235 | J1939 Network #3 | See document J1939-73 for SPN details. | [10 empty] | J1939-73 | J1939-73 | 1999-02-01 | 2011-08-11 | 1998-10-01
|  |  |  | 57088 | Stop Start Broadcast | DM13 | See document J1939-73 for PGN details. | 0 | 0 | 223 | DA | No | [5 empty] | 2618 | Suspend Signal | See document J1939-73 for SPN details. | [10 empty] | J1939-73 | J1939-73 | 2014-08-10 | 2011-08-11 | 2001-07-31
|  |  |  | 57088 | Stop Start Broadcast | DM13 | See document J1939-73 for PGN details. | 0 | 0 | 223 | DA | No | [5 empty] | 1236 | Hold Signal | See document J1939-73 for SPN details. | [10 empty] | J1939-73 | J1939-73 | 1999-02-01 | 2011-08-11 | 1998-10-01
|  |  |  | 57088 | Stop Start Broadcast | DM13 | See document J1939-73 for PGN details. | 0 | 0 | 223 | DA | No | [5 empty] | 2619 | Suspend Duration | See document J1939-73 for SPN details. | [10 empty] | J1939-73 | J1939-73 | 2001-07-31 | 2011-08-11 | 2001-07-31
|  |  |  | 57344 | Cab Message 1 | CM1 | Message containing parameters originating from the vehicle cab. | 0 | 0 | 224 | DA | No | 1 s | 8 | 6 |  | 1 | 986 | Engine Fan 1 Requested Percent Speed | Fan speed of the first or only fan in the system as a ratio of the actual fan drive (current speed) to the fully engaged fan drive (maximum fan speed). A two state fan (off/on) will use 0% and 100% respectively. A three state fan (off/intermediate/on) will use 0%, 50% and 100% respectively. A variable speed fan will use 0% to 100%. Multiple fan systems will use 0 to 100% to indicate the percent cooling capacity being provided. Feedback to this request is provided using the estimated fan speed (see SPN 975). Note that the intermediate fan speed of a three state fan will vary with different fan drives, therefore 50% is being used to indicate that the intermediate speed is required from the fan drive. Typically, the first fan in a system will be the fan closest to the radiator. The second fan will be located farthest from the radiator. See SPN 6730 for systems that have two fans. | 1 byte | 0.4 %/bit | 0 | 0 to 100 % |  | % | 44 | SAEpc03 | Status |  | J1939DA | J1939DA | 2013-02-28 | 2010-02-18 | 1999-07-29
|  |  |  | 57344 | Cab Message 1 | CM1 | Message containing parameters originating from the vehicle cab. | 0 | 0 | 224 | DA | No | 1 s | 8 | 6 |  | 2-3 | 1691 | Cab Interior Temperature Command | Parameter used to command a certain cab interior temperature. Note: See also SPN 170. SPN 1662 is an additional diagnostic SPN associated with cab temperature. | 2 bytes | 0.03125 °C/bit | -273 °C | -273 to 1734.96875 °C |  | °C | 68 | SAEtp02 | Status |  | J1939DA | J1939DA | 2001-12-31 | 2010-02-18 | 2000-03-02
|  |  |  | 57344 | Cab Message 1 | CM1 | Message containing parameters originating from the vehicle cab. | 0 | 0 | 224 | DA | No | 1 s | 8 | 6 |  | 4.1 | 1684 | Auxiliary Heater Coolant Pump Request | Indicates whether to activate the auxiliary heater coolant water pump. 00b = Deactivate water pump 01b = Activate water pump 10b = Reserved 11b = Don't care/take no action | 2 bits | 4 states/2 bit | 0 | 0 to 3 |  | bit | 87 | SAEbs02 | Status |  | J1939DA | J1939DA | 1999-05-01 | 2010-02-18 | 1999-05-19
|  |  |  | 57344 | Cab Message 1 | CM1 | Message containing parameters originating from the vehicle cab. | 0 | 0 | 224 | DA | No | 1 s | 8 | 6 |  | 4.3 | 1682 | Battery Main Switch Hold Request | Request to hold the battery main switch. 00b = Release Battery Main Switch 01b = Hold Battery Main Switch 10b = undefined 11b = Don't care/take no action | 2 bits | 4 states/2 bit | 0 | 0 to 3 |  | bit | 87 | SAEbs02 | Status |  | J1939DA | J1939DA | 1999-05-01 | 2010-02-18 | 1999-05-19
|  |  |  | 57344 | Cab Message 1 | CM1 | Message containing parameters originating from the vehicle cab. | 0 | 0 | 224 | DA | No | 1 s | 8 | 6 |  | 4.5 | 1714 | Operator Seat Direction Switch | Senses whether the operator seat is in the forward driving position 00b = Operator seat not facing forward 01b = Operator seat is facing forward 10b = Error 11b = Not Available | 2 bits | 4 states/2 bit | 0 | 0 to 3 |  | bit | 87 | SAEbs02 | Measured |  | J1939DA | J1939DA | 1999-11-11 | 2010-02-18 | 1999-11-11
|  |  |  | 57344 | Cab Message 1 | CM1 | Message containing parameters originating from the vehicle cab. | 0 | 0 | 224 | DA | No | 1 s | 8 | 6 |  | 4.7 | 1856 | Seat Belt Switch | State of switch used to determine if Seat Belt is buckled 00b = NOT Buckled 01b = OK - Seat Belt is buckled 10b = Error - Switch state cannot be determined 11b = Not Available | 2 bits | 4 states/2 bit | 0 | 0 to 3 |  | bit | 87 | SAEbs02 | Measured |  | J1939DA | J1939DA | 2000-08-10 | 2010-02-18 | 2000-08-10
|  |  |  | 57344 | Cab Message 1 | CM1 | Message containing parameters originating from the vehicle cab. | 0 | 0 | 224 | DA | No | 1 s | 8 | 6 |  | 5.1 | 5630 | Park Brake Command | Request by a secondary device to command the Park Brake. The Park Brake controller should treat this as a request and should apply the Park Brake as determined by the controller. Feedback of the park brake actuation may utilize SPN 70, SPN 619 or SPN 5275. 00b = Park Brake apply not requested 01b = Park Brake apply requested 10b = SAE Reserved 11b = Don't care/Take no action | 2 bits | 4 states/2 bit | 0 | 0 to 3 |  | bit | 87 | SAEbs02 | Status |  | J1939DA | J1939DA | 2010-02-18 | 2010-02-18 | 2010-02-18
|  |  |  | 57344 | Cab Message 1 | CM1 | Message containing parameters originating from the vehicle cab. | 0 | 0 | 224 | DA | No | 1 s | 8 | 6 |  | 5.3 | 1655 | Vehicle Limiting Speed Governor Decrement Switch | Switch signal which decreases the Vehicle Limiting Speed Governor (VLSG). 00b = Switch in the off state 01b = Switch in the on state - decrease 10b = Error 11b = Not available | 2 bits | 4 states/2 bit | 0 | 0 to 3 |  | bit | 87 | SAEbs02 | Measured |  | J1939DA | J1939DA | 1999-05-01 | 2010-02-18 | 1999-05-01
|  |  |  | 57344 | Cab Message 1 | CM1 | Message containing parameters originating from the vehicle cab. | 0 | 0 | 224 | DA | No | 1 s | 8 | 6 |  | 5.5 | 1654 | Vehicle Limiting Speed Governor Increment Switch | Switch signal which increases the Vehicle Limiting Speed Governor (VLSG). 00b = Switch in the off state 01b = Switch in the on state - increase 10b = Error 11b = Not available | 2 bits | 4 states/2 bit | 0 | 0 to 3 |  | bit | 87 | SAEbs02 | Measured |  | J1939DA | J1939DA | 1999-05-01 | 2010-02-18 | 1999-05-01
|  |  |  | 57344 | Cab Message 1 | CM1 | Message containing parameters originating from the vehicle cab. | 0 | 0 | 224 | DA | No | 1 s | 8 | 6 |  | 5.7 | 1653 | Vehicle Limiting Speed Governor Enable Switch | Switch signal which enables the Vehicle Limiting Speed Governor (VLSG) such that the vehicle speed may be either increased or decreased when the engine is off idle. 00b = Switch disabled 01b = Switched enabled 10b = Error 11b = Not available | 2 bits | 4 states/2 bit | 0 | 0 to 3 |  | bit | 87 | SAEbs02 | Measured |  | J1939DA | J1939DA | 1999-05-01 | 2010-02-18 | 1999-05-01
|  |  |  | 57344 | Cab Message 1 | CM1 | Message containing parameters originating from the vehicle cab. | 0 | 0 | 224 | DA | No | 1 s | 8 | 6 |  | 6.1 | 3695 | Aftertreatment Regeneration Inhibit Switch | Indicates the state of a switch available to the operator that inhibits aftertreatment regeneration. 00b = not active 01b = active 10b = error 11b = not available This SPN would be "not active" when aftertreatment regeneration is allowed to occur normally (aftertreatment regeneration is not inhibited). The engine controller shall inhibit regeneration when SPN 3695 is in the ON state. Regeneration shall be activated by SPN 3696 when it is in the ON state and SPN 3695 is in the OFF state. | 2 bits | 4 states/2 bit | 0 | 0 to 3 |  | bit | 87 | SAEbs02 | Measured | See SPN 7579 in 'Supporting Information' tab | J1939DA | J1939DA | 2013-08-15 | 2010-02-18 | 2006-02-09
|  |  |  | 57344 | Cab Message 1 | CM1 | Message containing parameters originating from the vehicle cab. | 0 | 0 | 224 | DA | No | 1 s | 8 | 6 |  | 6.3 | 3696 | Aftertreatment Regeneration Force Switch | Indicates the state of a switch available to the operator that forces aftertreatment regeneration. 00b = not active 01b = active 10b = error 11b = not available This SPN would be "not active" when aftertreatment regeneration is allowed to occur normally (aftertreatment regeneration is not being forced). The engine controller shall inhibit regeneration when SPN 3695 is in the ON state. Regeneration shall be activated by SPN 3696 when it is in the ON state and SPN 3695 is in the OFF state. | 2 bits | 4 states/2 bit | 0 | 0 to 3 |  | bit | 87 | SAEbs02 | Measured | See SPN 7579 in 'Supporting Information' tab | J1939DA | J1939DA | 2013-08-15 | 2010-02-18 | 2006-02-09
|  |  |  | 57344 | Cab Message 1 | CM1 | Message containing parameters originating from the vehicle cab. | 0 | 0 | 224 | DA | No | 1 s | 8 | 6 |  | 6.5 | 1666 | Automatic Gear Shifting Enable Switch | Indicates that automated gear shifting is enabled via a switch 00b = Automated Gear Shifting is disabled 01b = Automated Gear Shifting is enabled 10b = Error 11b = Not available | 2 bits | 4 states/2 bit | 0 | 0 to 3 |  | bit | 87 | SAEbs02 | Measured |  | J1939DA | J1939DA | 2007-08-15 | 2010-02-18 | 1999-05-01
|  |  |  | 57344 | Cab Message 1 | CM1 | Message containing parameters originating from the vehicle cab. | 0 | 0 | 224 | DA | No | 1 s | 8 | 6 |  | 6.7 | 1656 | Engine Automatic Start Enable Switch | Switch signal which enables the idle management system to be enabled. When this system is enabled with the engine in an idle mode and safe operating conditions existing, then the engine may be started or stopped automatically. 00b = Switch in the off state 01b = Switch in the on state 10b = Error 11b = Not available | 2 bits | 4 states/2 bit | 0 | 0 to 3 |  | bit | 87 | SAEbs02 | Measured |  | J1939DA | J1939DA | 1999-05-01 | 2010-02-18 | 1999-05-01
|  |  |  | 57344 | Cab Message 1 | CM1 | Message containing parameters originating from the vehicle cab. | 0 | 0 | 224 | DA | No | 1 s | 8 | 6 |  | 7.1 | 1683 | Auxiliary Heater Mode Request | Request to activate the auxiliary heater. 0000b = De-activate auxiliary heater 0001b = Off due to ADR per European Regulations for Transport of hazardous materials 0010b = Economy mode 0011b = Normal mode 0100b = Heater pump up-keep 0101b to 1000b = Reserved 1001b to 1101b = Not defined 1110b = Reserved 1111b = Don't care/take no action | 4 bits | 16 states/4 bit | 0 | 0 to 15 |  | bit | 89 | SAEbs04 | Status |  | J1939DA | J1939DA | 2014-02-20 | 2010-02-18 | 1999-05-01
|  |  |  | 57344 | Cab Message 1 | CM1 | Message containing parameters originating from the vehicle cab. | 0 | 0 | 224 | DA | No | 1 s | 8 | 6 |  | 7.5 | 1685 | Request Engine Zone Heating | Request to activate engine zone heating. 00b = Do not heat engine zone 01b = Heat engine zone 10b = Reserved 11b = Don't care/take no action | 2 bits | 4 states/2 bit | 0 | 0 to 3 |  | bit | 87 | SAEbs02 | Status |  | J1939DA | J1939DA | 1999-05-01 | 2010-02-18 | 1999-05-01
|  |  |  | 57344 | Cab Message 1 | CM1 | Message containing parameters originating from the vehicle cab. | 0 | 0 | 224 | DA | No | 1 s | 8 | 6 |  | 7.7 | 1686 | Request Cab Zone Heating | Request to activate cab zone heating. 00b = Do not heat cab engine zone 01b = Heat cab zone 10b = Reserved 11b = Don't care/take no action | 2 bits | 4 states/2 bit | 0 | 0 to 3 |  | bit | 87 | SAEbs02 | Status |  | J1939DA | J1939DA | 1999-05-01 | 2010-02-18 | 1999-05-01
|  |  |  | 57344 | Cab Message 1 | CM1 | Message containing parameters originating from the vehicle cab. | 0 | 0 | 224 | DA | No | 1 s | 8 | 6 |  | 8 | 2596 | Selected Maximum Vehicle Speed Limit | User selected maximum vehicle speed. If one is selected, then this SPN must equal one of the maximum vehicle speeds #1-#7 from PGN 64997 - Maximum Vehicle Speed Limit Status . If different maximum vehicle speed requests are present from different devices, the lowest requested value should be used. 0 is used to indicate that a maximum vehicle speed is not selected. 1 through 7 are valid selectable speed limits. 8 through 250 are not allowed. | 1 byte | 1 count/bit | 0 | 0 to 250 | 0 is used to indicate that a maximum vehicle speed is not selected. 1 through 7 are valid selectable speed limits. 8 through 250 are not allowed. | count | 129 | SAEct02 | Status |  | J1939DA | J1939DA | 2007-11-15 | 2010-02-18 | 2000-11-09
|  |  |  | 57600 | General Purpose Message #2/1 | GPM21 | See document ISO 11992-3 for PGN details. | 0 | 0 | 225 | DA | No | [19 empty] | ISO 11992-3 |  | 2011-08-17
|  |  |  | 57856 | General Purpose Message #1/1 | GPM11 | See document ISO 11992-3 for PGN details. | 0 | 0 | 226 | DA | No | [19 empty] | ISO 11992-3 |  | 2011-08-17
|  |  |  | 58112 | Command Non-continuously Monitored Test | DM7 | See document J1939-73 for PGN details. | 0 | 0 | 227 | DA | No | [5 empty] | 1224 | Test Identifier | See document J1939-73 for SPN details. | [10 empty] | J1939-73 | J1939-73 | 1999-02-01 | 2016-02-04 | 1998-10-01
|  |  |  | 58112 | Command Non-continuously Monitored Test | DM7 | See document J1939-73 for PGN details. | 0 | 0 | 227 | DA | No | [5 empty] | 4148 | SPN Identifying Component / System | See document J1939-73 for SPN details. | [10 empty] | J1939-73 | J1939-73 | 2006-08-13 | 2016-02-04
|  |  |  | 58112 | Command Non-continuously Monitored Test | DM7 | See document J1939-73 for PGN details. | 0 | 0 | 227 | DA | No | [5 empty] | 4149 | FMI Identifying Component / System Specific Test | See document J1939-73 for SPN details. | [10 empty] | J1939-73 | J1939-73 | 2006-08-13 | 2016-02-04
|  |  |  | 58368 | Running Gear Equipment #1/1 | RGE11 | See document ISO 11992-2 for PGN details. | 0 | 0 | 228 | DA | No | [19 empty] | ISO 11992-2 |  | 2011-08-17
|  |  |  | 58624 | Running Gear Equipment #2/1 | RGE21 | See document ISO 11992-2 for PGN details. | 0 | 0 | 229 | DA | No | [19 empty] | ISO 11992-2 |  | 2011-08-17
|  |  |  | 58880 | Virtual Terminal-to-Node | VT12 | See document ISO 11783-6 for PGN details. | 0 | 0 | 230 | DA | Yes | [19 empty] | ISO 11783-6
|  |  |  | 59136 | Node-to-Virtual Terminal | VT21 | See document ISO 11783-6 for PGN details. | 0 | 0 | 231 | DA | Yes | [19 empty] | ISO 11783-6
|  |  |  | 59392 | Acknowledgment Message | ACKM | See document J1939-21 for PGN details. | 0 | 0 | 232 | DA | No | [5 empty] | 2542 | Group Function Value (ACK) | See document J1939-21 for SPN details. | [10 empty] | J1939-21 | J1939-21 | 2000-11-08 | 2000-11-08 | 2000-11-08
|  |  |  | 59392 | Acknowledgment Message | ACKM | See document J1939-21 for PGN details. | 0 | 0 | 232 | DA | No | [5 empty] | 2543 | Parameter Group Number (ACK) | See document J1939-21 for SPN details. | [10 empty] | J1939-21 | J1939-21 | 2000-11-08 | 2000-11-08 | 2000-11-08
|  |  |  | 59392 | Acknowledgment Message | ACKM | See document J1939-21 for PGN details. | 0 | 0 | 232 | DA | No | [5 empty] | 2544 | Group Function Value (NACK) | See document J1939-21 for SPN details. | [10 empty] | J1939-21 | J1939-21 | 2000-11-08 | 2000-11-08 | 2000-11-08
|  |  |  | 59392 | Acknowledgment Message | ACKM | See document J1939-21 for PGN details. | 0 | 0 | 232 | DA | No | [5 empty] | 2545 | Parameter Group Number (NACK) | See document J1939-21 for SPN details. | [10 empty] | J1939-21 | J1939-21 | 2000-11-08 | 2000-11-08 | 2000-11-08
|  |  |  | 59392 | Acknowledgment Message | ACKM | See document J1939-21 for PGN details. | 0 | 0 | 232 | DA | No | [5 empty] | 2546 | Group Function Value (NACK_AD) | See document J1939-21 for SPN details. | [10 empty] | J1939-21 | J1939-21 | 2000-11-08 | 2000-11-08 | 2000-11-08
|  |  |  | 59392 | Acknowledgment Message | ACKM | See document J1939-21 for PGN details. | 0 | 0 | 232 | DA | No | [5 empty] | 2547 | Parameter Group Number (NACK_AD) | See document J1939-21 for SPN details. | [10 empty] | J1939-21 | J1939-21 | 2000-11-08 | 2000-11-08 | 2000-11-08
|  |  |  | 59392 | Acknowledgment Message | ACKM | See document J1939-21 for PGN details. | 0 | 0 | 232 | DA | No | [5 empty] | 2548 | Group Function Value (NACK_Busy) | See document J1939-21 for SPN details. | [10 empty] | J1939-21 | J1939-21 | 2000-11-08 | 2000-11-08 | 2000-11-08
|  |  |  | 59392 | Acknowledgment Message | ACKM | See document J1939-21 for PGN details. | 0 | 0 | 232 | DA | No | [5 empty] | 2549 | Parameter Group Number (NACK_Busy) | See document J1939-21 for SPN details. | [10 empty] | J1939-21 | J1939-21 | 2000-11-08 | 2000-11-08 | 2000-11-08
|  |  |  | 59392 | Acknowledgment Message | ACKM | See document J1939-21 for PGN details. | 0 | 0 | 232 | DA | No | [5 empty] | 2541 | Control Byte (ACKM) | See document J1939-21 for SPN details. | [10 empty] | J1939-21 | J1939-21 | 2000-11-08 | 2000-11-08 | 2000-11-08
|  |  |  | 59904 | Request | RQST | See document J1939-21 for PGN details. | 0 | 0 | 234 | DA | No | [5 empty] | 2540 | Parameter Group Number (RQST) | See document J1939-21 for SPN details. | [10 empty] | J1939-21 | J1939-21 | 2000-11-08 | 2000-11-08 | 2000-11-08
|  |  |  | 60160 | Transport Protocol - Data Transfer | TP.DT | See document J1939-21 for PGN details. | 0 | 0 | 235 | DA | No | [5 empty] | 2572 | Sequence Number (TP.DT) | See document J1939-21 for SPN details. | [10 empty] | J1939-21 | J1939-21 | 2000-11-08 | 2000-11-08 | 2000-11-08
|  |  |  | 60160 | Transport Protocol - Data Transfer | TP.DT | See document J1939-21 for PGN details. | 0 | 0 | 235 | DA | No | [5 empty] | 2573 | Packetized Data (TP.DT) | See document J1939-21 for SPN details. | [10 empty] | J1939-21 | J1939-21 | 2000-11-08 | 2000-11-08 | 2000-11-08
|  |  |  | 60416 | Transport Protocol - Connection Mgmt | TP.CM.xx | See document J1939-21 for PGN details. | 0 | 0 | 236 | DA | No | [5 empty] | 2557 | Total Message Size (TP.CM_RTS) | See document J1939-21 for SPN details. | [10 empty] | J1939-21 | J1939-21 | 2000-11-08 | 2000-11-08 | 2000-11-08
|  |  |  | 60416 | Transport Protocol - Connection Mgmt | TP.CM.xx | See document J1939-21 for PGN details. | 0 | 0 | 236 | DA | No | [5 empty] | 2558 | Total Number of Packets (TP.CM_RTS) | See document J1939-21 for SPN details. | [10 empty] | J1939-21 | J1939-21 | 2000-11-08 | 2000-11-08 | 2000-11-08
|  |  |  | 60416 | Transport Protocol - Connection Mgmt | TP.CM.xx | See document J1939-21 for PGN details. | 0 | 0 | 236 | DA | No | [5 empty] | 2559 | Maximum Number of Packets (TP.CM_RTS) | See document J1939-21 for SPN details. | [10 empty] | J1939-21 | J1939-21 | 2000-11-08 | 2000-11-08 | 2000-11-08
|  |  |  | 60416 | Transport Protocol - Connection Mgmt | TP.CM.xx | See document J1939-21 for PGN details. | 0 | 0 | 236 | DA | No | [5 empty] | 2560 | Parameter Group Number of the packeted message (TP.CM_RTS) | See document J1939-21 for SPN details. | [10 empty] | J1939-21 | J1939-21 | 2000-11-08 | 2000-11-08 | 2000-11-08
|  |  |  | 60416 | Transport Protocol - Connection Mgmt | TP.CM.xx | See document J1939-21 for PGN details. | 0 | 0 | 236 | DA | No | [5 empty] | 2561 | Number of Packets that can be sent (TP.CM_CTS) | See document J1939-21 for SPN details. | [10 empty] | J1939-21 | J1939-21 | 2000-11-08 | 2000-11-08 | 2000-11-08
|  |  |  | 60416 | Transport Protocol - Connection Mgmt | TP.CM.xx | See document J1939-21 for PGN details. | 0 | 0 | 236 | DA | No | [5 empty] | 2562 | Next Packet Number to be sent (TP.CM_CTS) | See document J1939-21 for SPN details. | [10 empty] | J1939-21 | J1939-21 | 2000-11-08 | 2000-11-08 | 2000-11-08
|  |  |  | 60416 | Transport Protocol - Connection Mgmt | TP.CM.xx | See document J1939-21 for PGN details. | 0 | 0 | 236 | DA | No | [5 empty] | 2563 | Parameter Group Number of the packeted message (TP.CM_CTS) | See document J1939-21 for SPN details. | [10 empty] | J1939-21 | J1939-21 | 2000-11-08 | 2000-11-08 | 2000-11-08
|  |  |  | 60416 | Transport Protocol - Connection Mgmt | TP.CM.xx | See document J1939-21 for PGN details. | 0 | 0 | 236 | DA | No | [5 empty] | 2564 | Total Message Size (TP.CM_EndofMsgACK) | See document J1939-21 for SPN details. | [10 empty] | J1939-21 | J1939-21 | 2000-11-08 | 2000-11-08 | 2000-11-08
|  |  |  | 60416 | Transport Protocol - Connection Mgmt | TP.CM.xx | See document J1939-21 for PGN details. | 0 | 0 | 236 | DA | No | [5 empty] | 2565 | Total Number of Packets (TP.CM_EndofMsgACK) | See document J1939-21 for SPN details. | [10 empty] | J1939-21 | J1939-21 | 2000-11-08 | 2000-11-08 | 2000-11-08
|  |  |  | 60416 | Transport Protocol - Connection Mgmt | TP.CM.xx | See document J1939-21 for PGN details. | 0 | 0 | 236 | DA | No | [5 empty] | 2566 | Parameter Group Number of the packeted message (TP.CM_EndofMsgACK) | See document J1939-21 for SPN details. | [10 empty] | J1939-21 | J1939-21 | 2000-11-08 | 2000-11-08 | 2000-11-08
|  |  |  | 60416 | Transport Protocol - Connection Mgmt | TP.CM.xx | See document J1939-21 for PGN details. | 0 | 0 | 236 | DA | No | [5 empty] | 2567 | Total Message Size (TP.CM_BAM) | See document J1939-21 for SPN details. | [10 empty] | J1939-21 | J1939-21 | 2000-11-08 | 2000-11-08 | 2000-11-08
|  |  |  | 60416 | Transport Protocol - Connection Mgmt | TP.CM.xx | See document J1939-21 for PGN details. | 0 | 0 | 236 | DA | No | [5 empty] | 2568 | Total Number of Packets (TP.CM_BAM) | See document J1939-21 for SPN details. | [10 empty] | J1939-21 | J1939-21 | 2000-11-08 | 2000-11-08 | 2000-11-08
|  |  |  | 60416 | Transport Protocol - Connection Mgmt | TP.CM.xx | See document J1939-21 for PGN details. | 0 | 0 | 236 | DA | No | [5 empty] | 2569 | Parameter Group Number of the packeted message (TP.CM_BAM) | See document J1939-21 for SPN details. | [10 empty] | J1939-21 | J1939-21 | 2000-11-08 | 2000-11-08 | 2000-11-08
|  |  |  | 60416 | Transport Protocol - Connection Mgmt | TP.CM.xx | See document J1939-21 for PGN details. | 0 | 0 | 236 | DA | No | [5 empty] | 2570 | Connection Abort Reason | See document J1939-21 for SPN details. | [10 empty] | J1939-21 | J1939-21 | 2000-11-08 | 2000-11-08 | 2000-11-08
|  |  |  | 60416 | Transport Protocol - Connection Mgmt | TP.CM.xx | See document J1939-21 for PGN details. | 0 | 0 | 236 | DA | No | [5 empty] | 2571 | Parameter Group Number of packeted message (TP.CM_Conn_Abort) | See document J1939-21 for SPN details. | [10 empty] | J1939-21 | J1939-21 | 2000-11-08 | 2000-11-08 | 2000-11-08
|  |  |  | 60416 | Transport Protocol - Connection Mgmt | TP.CM.xx | See document J1939-21 for PGN details. | 0 | 0 | 236 | DA | No | [5 empty] | 2556 | Control Byte (TP.CM) | See document J1939-21 for SPN details. | [10 empty] | J1939-21 | J1939-21 | 2000-11-08 | 2000-11-08 | 2000-11-08
|  |  |  | 60672 | Network Layer | N.xx | See document J1939-31 for PGN details. | 0 | 0 | 237 | DA | Yes | [19 empty] | J1939-31
|  |  |  | 60928 | Address Claimed | AC | See document J1939-81 for PGN details. | 0 | 0 | 238 | DA | No | [5 empty] | 2848 | NAME of Controller Application (for address claimed) | See document J1939-81 for SPN details. | [10 empty] | J1939-81 | J1939-81 | 2002-04-13 | 2002-04-13 | 2002-04-13
|  |  |  | 61184 | Proprietary A | PropA | See document J1939-21 for PGN details. | 0 | 0 | 239 | DA | Yes | [5 empty] | 2550 | Manufacturer Specific Information (PropA_PDU1) | See document J1939-21 for SPN details. | [10 empty] | J1939-21 | J1939-21 | 2000-11-08 | 2000-11-08 | 2000-11-08
|  |  |  | 61440 | Electronic Retarder Controller 1 | ERC1 | NOTE- This message will be transmitted by several types of retarding devices such as engine compression release brakes, exhaust system restriction brakes, and driveline retarders using hydraulic, electric, or mechanical friction to slow the vehicle. The source address of the message will indicate which one, and the type and location of the retarder are available in the Retarder Configuration Message (see PGN 65249) if that detail is important to the receiver. Users should also be aware that the Shift Assist and Brake Assist switch status in the first byte of this message are to be used by other ECUs that might request retarding force from the retarder to know when such assistance is available. The state of the “switches” will NOT prevent the retarder from activating if requested, but should be honored by the requester (by not sending a request when the appropriate “switch” is not enabled) to prevent unwarranted noise. | 0 | 0 | 240 | 0 | No | 100 ms | 8 | 6 |  | 1.1 | 900 | Retarder Torque Mode | State signal which indicates which retarder torque mode is currently generating, limiting, or controlling the torque. Note that the modes are not in prioritized order. Not all modes may be relevant for a given device. Some devices may not implement all functions. For typical priorities refer to Tables SPN518_A to SPN518_B for retarder control. The data type of this parameter is measured. Mode 0000b means “No request”: retarder torque = 0 (no braking). Modes 0001b to 1110b indicate that there is either a torque request or the identified function is currently controlling the retarder: retarder torque may range from 0 (no braking) to the upper limit. | 4 bits | 16 states/4 bit | 0 | 0 to 15 |  | bit | 89 | SAEbs04 | Measured | See SPN 518 and SPN 899 in 'Supporting Information' tab | J1939DA | J1939DA | 2013-01-01 | 2006-11-16 | 1998-10-01
|  |  |  | 61440 | Electronic Retarder Controller 1 | ERC1 | NOTE- This message will be transmitted by several types of retarding devices such as engine compression release brakes, exhaust system restriction brakes, and driveline retarders using hydraulic, electric, or mechanical friction to slow the vehicle. The source address of the message will indicate which one, and the type and location of the retarder are available in the Retarder Configuration Message (see PGN 65249) if that detail is important to the receiver. Users should also be aware that the Shift Assist and Brake Assist switch status in the first byte of this message are to be used by other ECUs that might request retarding force from the retarder to know when such assistance is available. The state of the “switches” will NOT prevent the retarder from activating if requested, but should be honored by the requester (by not sending a request when the appropriate “switch” is not enabled) to prevent unwarranted noise. | 0 | 0 | 240 | 0 | No | 100 ms | 8 | 6 |  | 1.5 | 571 | Retarder Enable - Brake Assist Switch | Switch signal which indicates whether the operator wishes the retarder to be enabled for vehicle braking assist. The retarder does not check this switch, nor does the enabling of this switch engage the retarder. When this switch is "enabled," the devices constructing TSC1 – destination retarder messages may command retarder torque for braking. For example, the cruise control should not request retarder torque if this switch is not "enabled." The switch exists to prevent the engine retarder from being asked to be engaged via TSC1 in a noise sensitive area. See also SPN 572 00b = Retarder - brake assist disabled 01b = Retarder - brake assist enabled 10b = Error 11b = Not available | 2 bits | 4 states/2 bit | 0 | 0 to 3 |  | bit | 87 | SAEbs02 | Measured |  | J1939DA | J1939DA |  | 2006-11-16 | 1998-10-01
|  |  |  | 61440 | Electronic Retarder Controller 1 | ERC1 | NOTE- This message will be transmitted by several types of retarding devices such as engine compression release brakes, exhaust system restriction brakes, and driveline retarders using hydraulic, electric, or mechanical friction to slow the vehicle. The source address of the message will indicate which one, and the type and location of the retarder are available in the Retarder Configuration Message (see PGN 65249) if that detail is important to the receiver. Users should also be aware that the Shift Assist and Brake Assist switch status in the first byte of this message are to be used by other ECUs that might request retarding force from the retarder to know when such assistance is available. The state of the “switches” will NOT prevent the retarder from activating if requested, but should be honored by the requester (by not sending a request when the appropriate “switch” is not enabled) to prevent unwarranted noise. | 0 | 0 | 240 | 0 | No | 100 ms | 8 | 6 |  | 1.7 | 572 | Retarder Enable - Shift Assist Switch | Switch signal which indicates whether the operator wishes the retarder to be enabled for transmission shift assist. The retarder does not check this switch, nor does the enabling of this switch engage the retarder. When this switch is "enabled," the transmission may activate the retarder (via the TSC1 message) to increase the rate of engine deceleration to assist in shift control. The switch exists to prevent the engine retarder from being asked to be engaged via TSC1 in a noise sensitive area. See SPN 571. 00b = Retarder - shift assist disabled 01b = Retarder - shift assist enabled 10b = Error 11b = Not available | 2 bits | 4 states/2 bit | 0 | 0 to 3 |  | bit | 87 | SAEbs02 | Measured |  | J1939DA | J1939DA |  | 2006-11-16 | 1998-10-01
|  |  |  | 61440 | Electronic Retarder Controller 1 | ERC1 | NOTE- This message will be transmitted by several types of retarding devices such as engine compression release brakes, exhaust system restriction brakes, and driveline retarders using hydraulic, electric, or mechanical friction to slow the vehicle. The source address of the message will indicate which one, and the type and location of the retarder are available in the Retarder Configuration Message (see PGN 65249) if that detail is important to the receiver. Users should also be aware that the Shift Assist and Brake Assist switch status in the first byte of this message are to be used by other ECUs that might request retarding force from the retarder to know when such assistance is available. The state of the “switches” will NOT prevent the retarder from activating if requested, but should be honored by the requester (by not sending a request when the appropriate “switch” is not enabled) to prevent unwarranted noise. | 0 | 0 | 240 | 0 | No | 100 ms | 8 | 6 |  | 2 | 520 | Actual Retarder - Percent Torque | Actual braking torque of the retarder as a percent of retarder configuration reference torque SPN 556. Note: Refer to section 5.2.1 in SAE J1939-71. | 1 byte | 1 %/bit | -125 % | -125 to 125 % | -125% to 0 % | % | 45 | SAEpc05 | Measured |  | J1939DA | J1939DA | 2010-08-05 | 2006-11-16 | 2001-08-02
|  |  |  | 61440 | Electronic Retarder Controller 1 | ERC1 | NOTE- This message will be transmitted by several types of retarding devices such as engine compression release brakes, exhaust system restriction brakes, and driveline retarders using hydraulic, electric, or mechanical friction to slow the vehicle. The source address of the message will indicate which one, and the type and location of the retarder are available in the Retarder Configuration Message (see PGN 65249) if that detail is important to the receiver. Users should also be aware that the Shift Assist and Brake Assist switch status in the first byte of this message are to be used by other ECUs that might request retarding force from the retarder to know when such assistance is available. The state of the “switches” will NOT prevent the retarder from activating if requested, but should be honored by the requester (by not sending a request when the appropriate “switch” is not enabled) to prevent unwarranted noise. | 0 | 0 | 240 | 0 | No | 100 ms | 8 | 6 |  | 3 | 1085 | Intended Retarder Percent Torque | Braking torque of retarder that the retarder is currently trying to achieve. This value takes into account all static limitations, but not the limitations due to the dynamic behavior of the retarder. This value, if unchanged over a certain time, can and will be reached by the actual retarder - percent torque (See SPN 520). | 1 byte | 1 %/bit | -125 % | -125 to 125 % | -125 to 0% | % | 45 | SAEpc05 | Status | See SPN 1085 in 'Supporting Information' tab | J1939DA | J1939DA | 1997-01-01 | 2006-11-16 | 1998-10-01
|  |  |  | 61440 | Electronic Retarder Controller 1 | ERC1 | NOTE- This message will be transmitted by several types of retarding devices such as engine compression release brakes, exhaust system restriction brakes, and driveline retarders using hydraulic, electric, or mechanical friction to slow the vehicle. The source address of the message will indicate which one, and the type and location of the retarder are available in the Retarder Configuration Message (see PGN 65249) if that detail is important to the receiver. Users should also be aware that the Shift Assist and Brake Assist switch status in the first byte of this message are to be used by other ECUs that might request retarding force from the retarder to know when such assistance is available. The state of the “switches” will NOT prevent the retarder from activating if requested, but should be honored by the requester (by not sending a request when the appropriate “switch” is not enabled) to prevent unwarranted noise. | 0 | 0 | 240 | 0 | No | 100 ms | 8 | 6 |  | 4.1 | 1082 | Engine Coolant Load Increase | Status of an event, external to the engine, that may increase the nominal temperature of the engine coolant liquid. 00b = No coolant load increase 01b = Coolant load increase possible 10b = Error 11b = Not available | 2 bits | 4 states/2 bit | 0 | 0 to 3 |  | bit | 87 | SAEbs02 | Status |  | J1939DA | J1939DA | 1997-01-01 | 2006-11-16 | 1998-10-01
|  |  |  | 61440 | Electronic Retarder Controller 1 | ERC1 | NOTE- This message will be transmitted by several types of retarding devices such as engine compression release brakes, exhaust system restriction brakes, and driveline retarders using hydraulic, electric, or mechanical friction to slow the vehicle. The source address of the message will indicate which one, and the type and location of the retarder are available in the Retarder Configuration Message (see PGN 65249) if that detail is important to the receiver. Users should also be aware that the Shift Assist and Brake Assist switch status in the first byte of this message are to be used by other ECUs that might request retarding force from the retarder to know when such assistance is available. The state of the “switches” will NOT prevent the retarder from activating if requested, but should be honored by the requester (by not sending a request when the appropriate “switch” is not enabled) to prevent unwarranted noise. | 0 | 0 | 240 | 0 | No | 100 ms | 8 | 6 |  | 4.3 | 1667 | Retarder Requesting Brake Light | Indicates that whether the retarder is requesting that the brake lights are illuminated. 00b = Retarder is not requesting that the brake lights are illuminated 01b = Retarder is requesting that the brake lights are illuminated 10b = Reserved 11b = Not available/Take no action | 2 bits | 4 states/2 bit | 0 | 0 to 3 |  | bit | 87 | SAEbs02 | Status |  | J1939DA | J1939DA | 2007-08-15 | 2006-11-16 | 1999-05-19
|  |  |  | 61440 | Electronic Retarder Controller 1 | ERC1 | NOTE- This message will be transmitted by several types of retarding devices such as engine compression release brakes, exhaust system restriction brakes, and driveline retarders using hydraulic, electric, or mechanical friction to slow the vehicle. The source address of the message will indicate which one, and the type and location of the retarder are available in the Retarder Configuration Message (see PGN 65249) if that detail is important to the receiver. Users should also be aware that the Shift Assist and Brake Assist switch status in the first byte of this message are to be used by other ECUs that might request retarding force from the retarder to know when such assistance is available. The state of the “switches” will NOT prevent the retarder from activating if requested, but should be honored by the requester (by not sending a request when the appropriate “switch” is not enabled) to prevent unwarranted noise. | 0 | 0 | 240 | 0 | No | 100 ms | 8 | 6 |  | 4.5 | 4233 | Retarder Road Speed Limit Switch | Retarder road speed limit switch states: 00b = Road speed limiting by retarder is disabled 01b = Road speed limiting by retarder is enabled. When the speed limit is not set by a network device, the road speed that the retarder will limit to may be determined when the switch transitions from 00b to 01b. 10b = Error Indicator 11b = Not Available | 2 bits | 4 states/2 bit | 0 | 0 to 3 |  | bit | 87 | SAEbs02 | Measured |  | J1939DA | J1939DA | 2017-05-11 | 2006-11-16 | 2006-11-16
|  |  |  | 61440 | Electronic Retarder Controller 1 | ERC1 | NOTE- This message will be transmitted by several types of retarding devices such as engine compression release brakes, exhaust system restriction brakes, and driveline retarders using hydraulic, electric, or mechanical friction to slow the vehicle. The source address of the message will indicate which one, and the type and location of the retarder are available in the Retarder Configuration Message (see PGN 65249) if that detail is important to the receiver. Users should also be aware that the Shift Assist and Brake Assist switch status in the first byte of this message are to be used by other ECUs that might request retarding force from the retarder to know when such assistance is available. The state of the “switches” will NOT prevent the retarder from activating if requested, but should be honored by the requester (by not sending a request when the appropriate “switch” is not enabled) to prevent unwarranted noise. | 0 | 0 | 240 | 0 | No | 100 ms | 8 | 6 |  | 4.7 | 4234 | Retarder Road Speed Exceeded Status | Retarder Road Speed Exceeded Status: 00b = Road speed is below threshold 01b = Road speed is above threshold and retarder is allowed to be activated 10b = Reserved 11b = Don't care/Take no action | 2 bits | 4 states/2 bit | 0 | 0 to 3 |  | bit | 87 | SAEbs02 | Status |  | J1939DA | J1939DA | 2006-11-16 | 2006-11-16 | 2006-11-16
|  |  |  | 61440 | Electronic Retarder Controller 1 | ERC1 | NOTE- This message will be transmitted by several types of retarding devices such as engine compression release brakes, exhaust system restriction brakes, and driveline retarders using hydraulic, electric, or mechanical friction to slow the vehicle. The source address of the message will indicate which one, and the type and location of the retarder are available in the Retarder Configuration Message (see PGN 65249) if that detail is important to the receiver. Users should also be aware that the Shift Assist and Brake Assist switch status in the first byte of this message are to be used by other ECUs that might request retarding force from the retarder to know when such assistance is available. The state of the “switches” will NOT prevent the retarder from activating if requested, but should be honored by the requester (by not sending a request when the appropriate “switch” is not enabled) to prevent unwarranted noise. | 0 | 0 | 240 | 0 | No | 100 ms | 8 | 6 |  | 5 | 1480 | Source Address of Controlling Device for Retarder Control | The source address of the SAE J1939 device currently controlling the retarder. It is used to expand the torque mode parameter (see SPN 899) in cases where control is in response to an ECU that is not listed in Table SPN899_A. Its value may be the source address of the ECU transmitting the message (which means that no external SAE J1939 message is providing the active command) or the source address of the SAE J1939 ECU that is currently providing the active command in a TSC1 (see PGN 0) or similar message. Note that if this parameter value is the same as the source address of the device transmitting it, the control may be due to a message on a non-SAE J1939 data link such as SAE J1922 or a proprietary link. | 1 byte | 1 source address/bit | 0 | 0 to 255 | 0 to 253 | SA | 35 | SAEsa01 | Status | See SPN 899 in 'Supporting Information' tab | J1939DA | J1939DA | 2013-01-01 | 2006-11-16 | 1998-10-01
|  |  |  | 61440 | Electronic Retarder Controller 1 | ERC1 | NOTE- This message will be transmitted by several types of retarding devices such as engine compression release brakes, exhaust system restriction brakes, and driveline retarders using hydraulic, electric, or mechanical friction to slow the vehicle. The source address of the message will indicate which one, and the type and location of the retarder are available in the Retarder Configuration Message (see PGN 65249) if that detail is important to the receiver. Users should also be aware that the Shift Assist and Brake Assist switch status in the first byte of this message are to be used by other ECUs that might request retarding force from the retarder to know when such assistance is available. The state of the “switches” will NOT prevent the retarder from activating if requested, but should be honored by the requester (by not sending a request when the appropriate “switch” is not enabled) to prevent unwarranted noise. | 0 | 0 | 240 | 0 | No | 100 ms | 8 | 6 |  | 6 | 1715 | Drivers Demand Retarder - Percent Torque | The Drivers demand retarder – percent torque is the maximum torque selected by the driver when one or more modes are selected by the driver, such as hand lever, switch, constant torque, constant velocity, etc. | 1 byte | 1 %/bit | -125 % | -125 to 125 % | -125% to 0% | % | 45 | SAEpc05 | Status |  | J1939DA | J1939DA | 2001-12-31 | 2006-11-16 | 2000-07-28
|  |  |  | 61440 | Electronic Retarder Controller 1 | ERC1 | NOTE- This message will be transmitted by several types of retarding devices such as engine compression release brakes, exhaust system restriction brakes, and driveline retarders using hydraulic, electric, or mechanical friction to slow the vehicle. The source address of the message will indicate which one, and the type and location of the retarder are available in the Retarder Configuration Message (see PGN 65249) if that detail is important to the receiver. Users should also be aware that the Shift Assist and Brake Assist switch status in the first byte of this message are to be used by other ECUs that might request retarding force from the retarder to know when such assistance is available. The state of the “switches” will NOT prevent the retarder from activating if requested, but should be honored by the requester (by not sending a request when the appropriate “switch” is not enabled) to prevent unwarranted noise. | 0 | 0 | 240 | 0 | No | 100 ms | 8 | 6 |  | 7 | 1716 | Retarder Selection, non-engine | The “Retarder Selection, non-engine” is the position of the driver’s selector for retarders that are not part of the engine system, expressed as percent and determined by the ratio of current position to the maximum possible position. The physical device may be a lever, rotary dial, combination of switches, or other device that the driver can use to select the type or amount of retardation needed. | 1 byte | 0.4 %/bit | 0 | 0 to 100 % |  | % | 44 | SAEpc03 | Measured |  | J1939DA | J1939DA | 2000-07-28 | 2006-11-16 | 2000-07-28
|  |  |  | 61440 | Electronic Retarder Controller 1 | ERC1 | NOTE- This message will be transmitted by several types of retarding devices such as engine compression release brakes, exhaust system restriction brakes, and driveline retarders using hydraulic, electric, or mechanical friction to slow the vehicle. The source address of the message will indicate which one, and the type and location of the retarder are available in the Retarder Configuration Message (see PGN 65249) if that detail is important to the receiver. Users should also be aware that the Shift Assist and Brake Assist switch status in the first byte of this message are to be used by other ECUs that might request retarding force from the retarder to know when such assistance is available. The state of the “switches” will NOT prevent the retarder from activating if requested, but should be honored by the requester (by not sending a request when the appropriate “switch” is not enabled) to prevent unwarranted noise. | 0 | 0 | 240 | 0 | No | 100 ms | 8 | 6 |  | 8 | 1717 | Actual Maximum Available Retarder - Percent Torque | This is the maximum amount of torque that the retarder can immediately deliver. It is the same as the maximum torque shown in the Retarder’s Configuration message, but allows for a much faster rate of change than could be communicated by reissuing the configuration message. Application Note: The purpose for this parameter is to allow a “Master” retarder controller to more accurately allocate the vehicle’s retarder requirements among multiple retarders. Its value should be the same as the value in the Configuration message at the time that message is assembled for broadcast, but may vary between those broadcasts. | 1 byte | 1 %/bit | -125 % | -125 to 125 % | -125 % to 0 | % | 45 | SAEpc05 | Measured |  | J1939DA | J1939DA | 2001-12-31 | 2006-11-16 | 2000-07-28
|  |  |  | 61441 | Electronic Brake Controller 1 | EBC1 | Used for brake control information | 0 | 0 | 240 | 1 | No | 100 ms | 8 | 6 |  | 1.1 | 561 | ASR Engine Control Active | State signal which indicates that ASR engine control has been commanded to be active. Active means that ASR actually tries to control the engine. This state signal is independent of other control commands to the engine (e.g., from the transmission) which may have higher priority. 00b = ASR engine control passive but installed 01b = ASR engine control active 10b = Reserved 11b = Not available | 2 bits | 4 states/2 bit | 0 | 0 to 3 |  | bit | 87 | SAEbs02 | Status |  | J1939DA | J1939DA |  | 2000-05-11 | 1998-10-01
|  |  |  | 61441 | Electronic Brake Controller 1 | EBC1 | Used for brake control information | 0 | 0 | 240 | 1 | No | 100 ms | 8 | 6 |  | 1.3 | 562 | ASR Brake Control Active | State signal which indicates that ASR brake control is active. Active means that ASR actually controls wheel brake pressure at one or more wheels of the driven axle(s). 00b = ASR brake control passive but installed 01b = ASR brake control active 10b = Reserved 11b = Not available | 2 bits | 4 states/2 bit | 0 | 0 to 3 |  | bit | 87 | SAEbs02 | Status |  | J1939DA | J1939DA |  | 2000-05-11 | 1998-10-01
|  |  |  | 61441 | Electronic Brake Controller 1 | EBC1 | Used for brake control information | 0 | 0 | 240 | 1 | No | 100 ms | 8 | 6 |  | 1.5 | 563 | Anti-Lock Braking (ABS) Active | State signal which indicates that the ABS is active. The signal is set active when wheel brake pressure actually starts to be modulated by ABS and is reset to passive when all wheels are in a stable condition for a certain time. The signal can also be set active when driven wheels are in high slip (e.g., caused by retarder). Whenever the ABS system is not fully operational (due to a defect or during off-road ABS operation) , this signal is only valid for that part of the system that is still working. When ABS is switched off completely, the flag is set to passive regardless of the current wheel slip conditions. 00b = ABS passive but installed 01b = ABS active 10b = Reserved 11b = Not available | 2 bits | 4 states/2 bit | 0 | 0 to 3 |  | bit | 87 | SAEbs02 | Status |  | J1939DA | J1939DA |  | 2000-05-11 | 1998-10-01
|  |  |  | 61441 | Electronic Brake Controller 1 | EBC1 | Used for brake control information | 0 | 0 | 240 | 1 | No | 100 ms | 8 | 6 |  | 1.7 | 1121 | EBS Brake Switch | Switch signal which indicates that the brake pedal is being pressed. The EBS brake switch is independent of the brake light switch and has no provisions for external connections. 00b = Brake pedal is not being pressed 01b = Brake pedal is being pressed 10b = Error 11b = Not available | 2 bits | 4 states/2 bit | 0 | 0 to 3 |  | bit | 87 | SAEbs02 | Measured |  | J1939DA | J1939DA | 1997-04-01 | 2000-05-11 | 1998-10-01
|  |  |  | 61441 | Electronic Brake Controller 1 | EBC1 | Used for brake control information | 0 | 0 | 240 | 1 | No | 100 ms | 8 | 6 |  | 2 | 521 | Brake Pedal Position | Ratio of brake pedal position to maximum pedal position. Used for electric brake applications. 0% means no braking. Also when there are two brake pedals on the machine (Left Brake Pedal Position SPN 3033 and Right Brake Pedal Position SPN 3032) the maximum of the two should be transmitted for Brake Pedal Position. | 1 byte | 0.4 %/bit | 0 | 0 to 100 % |  | % | 44 | SAEpc03 | Measured |  | J1939DA | J1939DA | 2003-08-21 | 2000-05-11 | 1998-10-01
|  |  |  | 61441 | Electronic Brake Controller 1 | EBC1 | Used for brake control information | 0 | 0 | 240 | 1 | No | 100 ms | 8 | 6 |  | 3.1 | 575 | ABS Off-road Switch | Switch signal which indicates the position of the ABS off-road switch. 00b = ABS off-road switch passive 01b = ABS off-road switch active 10b = Error 11b = Not available | 2 bits | 4 states/2 bit | 0 | 0 to 3 |  | bit | 87 | SAEbs02 | Measured |  | J1939DA | J1939DA |  | 2000-05-11 | 1998-10-01
|  |  |  | 61441 | Electronic Brake Controller 1 | EBC1 | Used for brake control information | 0 | 0 | 240 | 1 | No | 100 ms | 8 | 6 |  | 3.3 | 576 | ASR Off-road Switch | Switch signal which indicates the position of the ASR off-road switch. 00b = ASR off-road switch passive 01b = ASR off-road switch active 10b = Error 11b = Not available | 2 bits | 4 states/2 bit | 0 | 0 to 3 |  | bit | 87 | SAEbs02 | Measured |  | J1939DA | J1939DA |  | 2000-05-11 | 1998-10-01
|  |  |  | 61441 | Electronic Brake Controller 1 | EBC1 | Used for brake control information | 0 | 0 | 240 | 1 | No | 100 ms | 8 | 6 |  | 3.5 | 577 | ASR "Hill Holder" Switch | Switch signal which indicates the position of the ASR "hill holder" switch. 00b = ASR "hill holder" switch passive 01b = ASR "hill holder" switch active 10b = Error 11b = Not available | 2 bits | 4 states/2 bit | 0 | 0 to 3 |  | bit | 87 | SAEbs02 | Measured |  | J1939DA | J1939DA |  | 2000-05-11 | 1998-10-01
|  |  |  | 61441 | Electronic Brake Controller 1 | EBC1 | Used for brake control information | 0 | 0 | 240 | 1 | No | 100 ms | 8 | 6 |  | 3.7 | 1238 | Traction Control Override Switch | Switch signal which indicates the position of the traction control override switch. The traction control override signal disables the automatic traction control function allowing the wheels to spin. 00b = Off 01b = On 10b = Error 11b = Not available or not installed | 2 bits | 4 states/2 bit | 0 | 0 to 3 |  | bit | 87 | SAEbs02 | Measured |  | J1939DA | J1939DA | 1997-08-01 | 2000-05-11 | 1998-10-01
|  |  |  | 61441 | Electronic Brake Controller 1 | EBC1 | Used for brake control information | 0 | 0 | 240 | 1 | No | 100 ms | 8 | 6 |  | 4.1 | 972 | Accelerator Interlock Switch | Switch signal used to disable the accelerator and remote accelerator inputs, causing the engine to return to idle. 00b = Off 01b = On 10b = Error 11b = Not available | 2 bits | 4 states/2 bit | 0 | 0 to 3 |  | bit | 87 | SAEbs02 | Measured |  | J1939DA | J1939DA |  | 2000-05-11 | 1998-10-01
|  |  |  | 61441 | Electronic Brake Controller 1 | EBC1 | Used for brake control information | 0 | 0 | 240 | 1 | No | 100 ms | 8 | 6 |  | 4.3 | 971 | Engine Derate Switch | Switch signal used to activate the torque limiting feature of the engine. The specific nature of torque limiting should be verified with the manufacturer. 00b = Off 01b = On 10b = Error 11b = Not available | 2 bits | 4 states/2 bit | 0 | 0 to 3 |  | bit | 87 | SAEbs02 | Measured |  | J1939DA | J1939DA |  | 2000-05-11 | 1998-10-01
|  |  |  | 61441 | Electronic Brake Controller 1 | EBC1 | Used for brake control information | 0 | 0 | 240 | 1 | No | 100 ms | 8 | 6 |  | 4.5 | 970 | Engine Auxiliary Shutdown Switch | Switch signal which requests that all engine fueling stop. 00b = Off 01b = On 10b = Error 11b = Not available | 2 bits | 4 states/2 bit | 0 | 0 to 3 |  | bit | 87 | SAEbs02 | Measured |  | J1939DA | J1939DA | 2003-11-30 | 2000-05-11 | 1998-10-01
|  |  |  | 61441 | Electronic Brake Controller 1 | EBC1 | Used for brake control information | 0 | 0 | 240 | 1 | No | 100 ms | 8 | 6 |  | 4.7 | 969 | Remote Accelerator Enable Switch | Switch signal which indicates that the remote accelerator has been enabled and controls the engine. 00b = Off 01b = On 10b = Error 11b = Not available NOTE—The accelerator interlock switch (see SPN 972) must be disabled in order for the remote accelerator to perform engine control. | 2 bits | 4 states/2 bit | 0 | 0 to 3 |  | bit | 87 | SAEbs02 | Measured |  | J1939DA | J1939DA |  | 2000-05-11 | 1998-10-01
|  |  |  | 61441 | Electronic Brake Controller 1 | EBC1 | Used for brake control information | 0 | 0 | 240 | 1 | No | 100 ms | 8 | 6 |  | 5 | 973 | Engine Retarder Selection | The position of the operator controlled selector, expressed as a percentage and determined by the ratio of the current position of the selector to its maximum possible position. Zero percent means no braking torque is requested by the operator from the engine while 100% means maximum braking. | 1 byte | 0.4 %/bit | 0 | 0 to 100 % |  | % | 44 | SAEpc03 | Measured |  | J1939DA | J1939DA | 2000-07-28 | 2000-05-11 | 1998-10-01
|  |  |  | 61441 | Electronic Brake Controller 1 | EBC1 | Used for brake control information | 0 | 0 | 240 | 1 | No | 100 ms | 8 | 6 |  | 6.1 | 1243 | ABS Fully Operational | Signal which indicates whether an ABS system is fully operational or whether its functionality is reduced by a defect or by an intended action (e.g., by activation of an ABS-off-road switch or during special diagnostic procedures). There are cases where the signal is necessary to fulfill legal regulations for special applications (e.g., switching off integrated retarders). 00b = Not Fully Operational 01b = Fully Operational 10b = Reserved 11b = Not available | 2 bits | 4 states/2 bit | 0 | 0 to 3 |  | bit | 87 | SAEbs02 | Status |  | J1939DA | J1939DA | 1997-11-01 | 2000-05-11 | 1999-08-10
|  |  |  | 61441 | Electronic Brake Controller 1 | EBC1 | Used for brake control information | 0 | 0 | 240 | 1 | No | 100 ms | 8 | 6 |  | 6.3 | 1439 | EBS Red Warning Signal | This parameter commands the EBS red optical warning signal 00b = Off 01b = On 10b = Reserved 11b = Take no action | 2 bits | 4 states/2 bit | 0 | 0 to 3 |  | bit | 87 | SAEbs02 | Status |  | J1939DA | J1939DA | 2001-12-31 | 2000-05-11 | 2000-02-10
|  |  |  | 61441 | Electronic Brake Controller 1 | EBC1 | Used for brake control information | 0 | 0 | 240 | 1 | No | 100 ms | 8 | 6 |  | 6.5 | 1438 | ABS/EBS Amber Warning Signal (Powered Vehicle) | This parameter commands the ABS/EBS amber/yellow optical warning signal 00b = Off 01b = On 10b = Reserved 11b = Take no action | 2 bits | 4 states/2 bit | 0 | 0 to 3 |  | bit | 87 | SAEbs02 | Status |  | J1939DA | J1939DA | 2001-12-31 | 2000-05-11 | 2000-02-10
|  |  |  | 61441 | Electronic Brake Controller 1 | EBC1 | Used for brake control information | 0 | 0 | 240 | 1 | No | 100 ms | 8 | 6 |  | 6.7 | 1793 | ATC/ASR Information Signal | This parameter commands the ATC/ASR driver information signal, for example a dash lamp. 00b = Off 01b = On 10b = Reserved 11b = Take no action | 2 bits | 4 states/2 bit | 0 | 0 to 3 |  | bit | 87 | SAEbs02 | Status |  | J1939DA | J1939DA | 2001-12-31 | 2000-05-11 | 2000-02-10
|  |  |  | 61441 | Electronic Brake Controller 1 | EBC1 | Used for brake control information | 0 | 0 | 240 | 1 | No | 100 ms | 8 | 6 |  | 7 | 1481 | Source Address of Controlling Device for Brake Control | The source address of the SAE J1939 device currently controlling the brake system. Its value may be the source address of the ECU transmitting the message (which means that no external SAE J1939 message is providing the active command) or the source address of the SAE J1939 ECU that is currently providing the active command in a TSC1 (see PGN 0) or similar message. Note that if this parameter value is the same as the source address of the device transmitting it, the control may be due to a message on a non-SAE J1939 data link such as SAE J1922 or a proprietary link. | 1 byte | 1 source address/bit | 0 | 0 to 255 | 0 to 253 | SA | 35 | SAEsa01 | Status |  | J1939DA | J1939DA | 1998-04-01 | 2000-05-11 | 1998-10-01
|  |  |  | 61441 | Electronic Brake Controller 1 | EBC1 | Used for brake control information | 0 | 0 | 240 | 1 | No | 100 ms | 8 | 6 |  | 8.1 | 7941 | Railroad Mode Switch | Switch signal which indicates the position of the Railroad mode switch. 00b = Railroad mode switch passive (City/Highway mode) 01b = Railroad mode switch active (Railroad mode) 10b = Error 11b = Not available Note: This switch signal to be used to inform the ABS/ASR ECU or other ECUs that the vehicle is operating in a railroad mode vs. a normal driving mode. Railroad mode is when a vehicle (i.e. vocational truck) has deployed the railroad gear such that the vehicle can be driven on a railroad track. This switch signal may originate from an operator switch, or within the railroad operation system installed on the vehicle. | 2 bits | 4 states/2 bit | 0 | 0 to 3 |  | bit | 87 | SAEbs02 | Measured |  | J1939DA | J1939DA | 2015-08-06 | 2000-05-11 | 2015-08-06
|  |  |  | 61441 | Electronic Brake Controller 1 | EBC1 | Used for brake control information | 0 | 0 | 240 | 1 | No | 100 ms | 8 | 6 |  | 8.3 | 2911 | Halt brake switch | Switch signal which indicates the position of the halt brake switch. 00b = Halt brake switch passive 01b = Halt brake switch active 10b = Error 11b = Not available | 2 bits | 4 states/2 bit | 0 | 0 to 3 |  | bit | 87 | SAEbs02 | Measured |  | J1939DA | J1939DA | 2002-08-08 | 2000-05-11 | 2002-08-08
|  |  |  | 61441 | Electronic Brake Controller 1 | EBC1 | Used for brake control information | 0 | 0 | 240 | 1 | No | 100 ms | 8 | 6 |  | 8.5 | 1836 | Trailer ABS Status | State signal which indicates that ABS in the trailer is actively controlling the brakes. A message is sent to the tractor from the trailer (i.e. by PLC). The receiving device in the tractor transfers this information to the J1939 network. At the beginning of power on the message is sent by the trailer to indicate if this status information is supported. Timeout of the trailer ABS active can be done by monitoring of the Trailer warning light information. 00b = Trailer ABS Status Information Available But Not Active 01b = Trailer ABS Active 10b = Reserved 11b = Trailer ABS Status Information Not Available or Parameter Not Supported | 2 bits | 4 states/2 bit | 0 | 0 to 3 |  | bit | 87 | SAEbs02 | Status |  | J1939DA | J1939DA | 2001-12-31 | 2000-05-11 | 2000-05-11
|  |  |  | 61441 | Electronic Brake Controller 1 | EBC1 | Used for brake control information | 0 | 0 | 240 | 1 | No | 100 ms | 8 | 6 |  | 8.7 | 1792 | Tractor-Mounted Trailer ABS Warning Signal | This parameter commands the tractor-mounted trailer ABS optical warning signal. 00b = Off 01b = On 10b = Reserved 11b = Take no action | 2 bits | 4 states/2 bit | 0 | 0 to 3 |  | bit | 87 | SAEbs02 | Status |  | J1939DA | J1939DA | 2001-12-31 | 2000-05-11 | 2000-02-10
|  |  |  | 61442 | Electronic Transmission Controller 1 | ETC1 | Electronic Transmission Controller #1 Note: Single input shaft transmissions should use SPN 161 (Transmission Input Shaft Speed). Multiple input shaft transmissions should use SPN 5960 and 5961 (DCT Input Shaft 1 and 2 Speeds). For maximum compatibility, a multiple input shaft speed transmission may also broadcast SPN 161 as a virtual or current inputshaft speed with the following logic: Transmission Input Shaft Speed = DCT Input Shaft 1 Speed when shaft 1 is engaged. Transmission Input Shaft Speed = DCT Input Shaft 2 Speed when shaft 2 is engaged. Transmission Input Shaft Speed = Transitional interpolated value when shifting between shaft 1 and 2. | 0 | 0 | 240 | 2 | No | 10 ms | 8 | 3 |  | 1.1 | 560 | Transmission Driveline Engaged | Driveline engaged indicates the transmission controlled portion of the driveline is engaged sufficiently to allow a transfer of torque through the transmission. Driveline engaged is ACTIVE whenever the transmission is in gear and the clutch (if controlled by the transmission controller) is less than 100% clutch slip (clutch able to transfer torque). This parameter should be used in conjunction with the parameter "Shift in Process" (SPN 574). While a shift is in process, the receiver should not assume that the driveline is either fully engaged or disengaged (i.e., cruise control). 00b = Driveline disengaged 01b = Driveline engaged 10b = Error 11b = Not available | 2 bits | 4 states/2 bit | 0 | 0 to 3 |  | bit | 87 | SAEbs02 | Measured |  | J1939DA | J1939DA | 2003-12-25 | 2008-02-20 | 1998-10-01
|  |  |  | 61442 | Electronic Transmission Controller 1 | ETC1 | Electronic Transmission Controller #1 Note: Single input shaft transmissions should use SPN 161 (Transmission Input Shaft Speed). Multiple input shaft transmissions should use SPN 5960 and 5961 (DCT Input Shaft 1 and 2 Speeds). For maximum compatibility, a multiple input shaft speed transmission may also broadcast SPN 161 as a virtual or current inputshaft speed with the following logic: Transmission Input Shaft Speed = DCT Input Shaft 1 Speed when shaft 1 is engaged. Transmission Input Shaft Speed = DCT Input Shaft 2 Speed when shaft 2 is engaged. Transmission Input Shaft Speed = Transitional interpolated value when shifting between shaft 1 and 2. | 0 | 0 | 240 | 2 | No | 10 ms | 8 | 3 |  | 1.3 | 573 | Transmission Torque Converter Lockup Engaged | State signal which indicates whether the torque converter lockup is engaged. 00b = Torque converter lockup disengaged 01b = Torque converter lockup engaged 10b = Error 11b = Not available | 2 bits | 4 states/2 bit | 0 | 0 to 3 |  | bit | 87 | SAEbs02 | Status |  | J1939DA | J1939DA |  | 2008-02-20 | 1998-10-01
|  |  |  | 61442 | Electronic Transmission Controller 1 | ETC1 | Electronic Transmission Controller #1 Note: Single input shaft transmissions should use SPN 161 (Transmission Input Shaft Speed). Multiple input shaft transmissions should use SPN 5960 and 5961 (DCT Input Shaft 1 and 2 Speeds). For maximum compatibility, a multiple input shaft speed transmission may also broadcast SPN 161 as a virtual or current inputshaft speed with the following logic: Transmission Input Shaft Speed = DCT Input Shaft 1 Speed when shaft 1 is engaged. Transmission Input Shaft Speed = DCT Input Shaft 2 Speed when shaft 2 is engaged. Transmission Input Shaft Speed = Transitional interpolated value when shifting between shaft 1 and 2. | 0 | 0 | 240 | 2 | No | 10 ms | 8 | 3 |  | 1.5 | 574 | Transmission Shift In Process | Indicates that the transmission is in process of shifting from the current gear to the selected gear. This state is generally ACTIVE during the entire time that the transmission controls the vehicle during a shift. This includes any transmission clutch control, all engine control sequences, pulling to transmission neutral, and engaging the destination gear (e.g., until it is no longer sending commands and/or limits to the engine). See also SPN 560. (See Figure SPN574_A) This state is INACTIVE during other engine control such as torque limiting outside of a shift. 00b = Shift is not in process 01b = Shift in process 10b = Error 11b = Not available | 2 bits | 4 states/2 bit | 0 | 0 to 3 |  | bit | 87 | SAEbs02 | Measured | See SPN 574 in 'Supporting Information' tab | J1939DA | J1939DA | 2011-08-11 | 2008-02-20 | 1998-10-01
|  |  |  | 61442 | Electronic Transmission Controller 1 | ETC1 | Electronic Transmission Controller #1 Note: Single input shaft transmissions should use SPN 161 (Transmission Input Shaft Speed). Multiple input shaft transmissions should use SPN 5960 and 5961 (DCT Input Shaft 1 and 2 Speeds). For maximum compatibility, a multiple input shaft speed transmission may also broadcast SPN 161 as a virtual or current inputshaft speed with the following logic: Transmission Input Shaft Speed = DCT Input Shaft 1 Speed when shaft 1 is engaged. Transmission Input Shaft Speed = DCT Input Shaft 2 Speed when shaft 2 is engaged. Transmission Input Shaft Speed = Transitional interpolated value when shifting between shaft 1 and 2. | 0 | 0 | 240 | 2 | No | 10 ms | 8 | 3 |  | 1.7 | 4816 | Transmission Torque Converter Lockup Transition in Process | State signal indicating whether or not the transmission torque converter lock up clutch is transitioning between being applied and being released. The broadcast value should be set to 01b as soon as an apply or release of the lockup clutch is initiated, and then set to 00b once the given transition is complete. This parameter is a companion to SPN 573 Transmission Torque Converter Lockup Engaged. 00b = Transition is not in process 01b = Transition is in process 10b = Error 11b = Not available | 2 bits | 4 states/2 bit | 0 | 0 to 3 |  | bit | 87 | SAEbs02 | Measured |  | J1939DA | J1939DA | 2007-11-15 | 2008-02-20 | 2007-11-15
|  |  |  | 61442 | Electronic Transmission Controller 1 | ETC1 | Electronic Transmission Controller #1 Note: Single input shaft transmissions should use SPN 161 (Transmission Input Shaft Speed). Multiple input shaft transmissions should use SPN 5960 and 5961 (DCT Input Shaft 1 and 2 Speeds). For maximum compatibility, a multiple input shaft speed transmission may also broadcast SPN 161 as a virtual or current inputshaft speed with the following logic: Transmission Input Shaft Speed = DCT Input Shaft 1 Speed when shaft 1 is engaged. Transmission Input Shaft Speed = DCT Input Shaft 2 Speed when shaft 2 is engaged. Transmission Input Shaft Speed = Transitional interpolated value when shifting between shaft 1 and 2. | 0 | 0 | 240 | 2 | No | 10 ms | 8 | 3 |  | 2-3 | 191 | Transmission 1 Output Shaft Speed | Calculated speed of the transmission 1 output shaft. | 2 bytes | 0.125 rpm per bit | 0 | 0 to 8,031.875 rpm |  | rpm | 76 | SAEvr01 | Measured |  | J1939DA | J1939DA | 2017-08-10 | 2008-02-20 | 1998-10-01
|  |  |  | 61442 | Electronic Transmission Controller 1 | ETC1 | Electronic Transmission Controller #1 Note: Single input shaft transmissions should use SPN 161 (Transmission Input Shaft Speed). Multiple input shaft transmissions should use SPN 5960 and 5961 (DCT Input Shaft 1 and 2 Speeds). For maximum compatibility, a multiple input shaft speed transmission may also broadcast SPN 161 as a virtual or current inputshaft speed with the following logic: Transmission Input Shaft Speed = DCT Input Shaft 1 Speed when shaft 1 is engaged. Transmission Input Shaft Speed = DCT Input Shaft 2 Speed when shaft 2 is engaged. Transmission Input Shaft Speed = Transitional interpolated value when shifting between shaft 1 and 2. | 0 | 0 | 240 | 2 | No | 10 ms | 8 | 3 |  | 4 | 522 | Percent Clutch Slip | Parameter which represents the ratio of input shaft speed to current engine speed (in percent). Percent Clutch Slip = ((Engine rpm - Input shaft rpm)/(Engine rpm)) x 100 | 1 byte | 0.4 %/bit | 0 | 0 to 100 % |  | % | 44 | SAEpc03 | Measured |  | J1939DA | J1939DA |  | 2008-02-20 | 1998-10-01
|  |  |  | 61442 | Electronic Transmission Controller 1 | ETC1 | Electronic Transmission Controller #1 Note: Single input shaft transmissions should use SPN 161 (Transmission Input Shaft Speed). Multiple input shaft transmissions should use SPN 5960 and 5961 (DCT Input Shaft 1 and 2 Speeds). For maximum compatibility, a multiple input shaft speed transmission may also broadcast SPN 161 as a virtual or current inputshaft speed with the following logic: Transmission Input Shaft Speed = DCT Input Shaft 1 Speed when shaft 1 is engaged. Transmission Input Shaft Speed = DCT Input Shaft 2 Speed when shaft 2 is engaged. Transmission Input Shaft Speed = Transitional interpolated value when shifting between shaft 1 and 2. | 0 | 0 | 240 | 2 | No | 10 ms | 8 | 3 |  | 5.1 | 606 | Engine Momentary Overspeed Enable | Command signal used to indicate that the engine speed may be boosted up to the maximum engine overspeed value to accommodate transmission downshifts. The maximum time for overspeed is limited by the time defined in the engine configuration message (see PGN 65,251). The transmission module must command a "override disabled" state at least once before the engine will accept a subsequent request for overspeed. 00b = Momentary engine overspeed is disabled 01b = Momentary engine overspeed is enabled 10b = Reserved 11b = Take no action | 2 bits | 4 states/2 bit | 0 | 0 to 3 |  | bit | 87 | SAEbs02 | Status |  | J1939DA | J1939DA | 2003-11-30 | 2008-02-20 | 1998-10-01
|  |  |  | 61442 | Electronic Transmission Controller 1 | ETC1 | Electronic Transmission Controller #1 Note: Single input shaft transmissions should use SPN 161 (Transmission Input Shaft Speed). Multiple input shaft transmissions should use SPN 5960 and 5961 (DCT Input Shaft 1 and 2 Speeds). For maximum compatibility, a multiple input shaft speed transmission may also broadcast SPN 161 as a virtual or current inputshaft speed with the following logic: Transmission Input Shaft Speed = DCT Input Shaft 1 Speed when shaft 1 is engaged. Transmission Input Shaft Speed = DCT Input Shaft 2 Speed when shaft 2 is engaged. Transmission Input Shaft Speed = Transitional interpolated value when shifting between shaft 1 and 2. | 0 | 0 | 240 | 2 | No | 10 ms | 8 | 3 |  | 5.3 | 607 | Progressive Shift Disable | Command signal used to indicate that progressive shifting by the engine should be disallowed. 00b = Progressive shift is not disabled 01b = Progressive shift is disabled 10b = Reserved 11b = Take no action | 2 bits | 4 states/2 bit | 0 | 0 to 3 |  | bit | 87 | SAEbs02 | Status |  | J1939DA | J1939DA |  | 2008-02-20 | 1998-10-01
|  |  |  | 61442 | Electronic Transmission Controller 1 | ETC1 | Electronic Transmission Controller #1 Note: Single input shaft transmissions should use SPN 161 (Transmission Input Shaft Speed). Multiple input shaft transmissions should use SPN 5960 and 5961 (DCT Input Shaft 1 and 2 Speeds). For maximum compatibility, a multiple input shaft speed transmission may also broadcast SPN 161 as a virtual or current inputshaft speed with the following logic: Transmission Input Shaft Speed = DCT Input Shaft 1 Speed when shaft 1 is engaged. Transmission Input Shaft Speed = DCT Input Shaft 2 Speed when shaft 2 is engaged. Transmission Input Shaft Speed = Transitional interpolated value when shifting between shaft 1 and 2. | 0 | 0 | 240 | 2 | No | 10 ms | 8 | 3 |  | 5.5 | 5015 | Momentary Engine Maximum Power Enable | Momentarily Requesting highest torque map from the engine control 00b = not requesting maximum power available 01b = momentarily requesting maximum power available 10b = fault 11b = not available | 2 bits | 4 states/2 bit | 0 | 0 to 3 |  | bit | 87 | SAEbs02 | Status |  | J1939DA | J1939DA | 2008-02-20 | 2008-02-20 | 2008-02-20
|  |  |  | 61442 | Electronic Transmission Controller 1 | ETC1 | Electronic Transmission Controller #1 Note: Single input shaft transmissions should use SPN 161 (Transmission Input Shaft Speed). Multiple input shaft transmissions should use SPN 5960 and 5961 (DCT Input Shaft 1 and 2 Speeds). For maximum compatibility, a multiple input shaft speed transmission may also broadcast SPN 161 as a virtual or current inputshaft speed with the following logic: Transmission Input Shaft Speed = DCT Input Shaft 1 Speed when shaft 1 is engaged. Transmission Input Shaft Speed = DCT Input Shaft 2 Speed when shaft 2 is engaged. Transmission Input Shaft Speed = Transitional interpolated value when shifting between shaft 1 and 2. | 0 | 0 | 240 | 2 | No | 10 ms | 8 | 3 |  | 6-7 | 161 | Transmission 1 Input Shaft Speed | Rotational velocity of the primary shaft transferring power into the first transmission. When a torque converter is present, it is the output of the torque converter. Note: Single input shaft transmissions should use SPN 161 (Transmission Input Shaft Speed). Multiple input shaft transmissions should use SPN 5960 and 5961 (DCT Input Shaft 1 and 2 Speeds). For maximum compatibility, a multiple input shaft speed transmission may also broadcast SPN 161 as a virtual or current inputshaft speed with the following logic: Transmission Input Shaft Speed = DCT Input Shaft 1 Speed when shaft 1 is engaged. Transmission Input Shaft Speed = DCT Input Shaft 2 Speed when shaft 2 is engaged. Transmission Input Shaft Speed = Transitional interpolated value when shifting between shaft 1 and 2. | 2 bytes | 0.125 rpm per bit | 0 | 0 to 8,031.875 rpm |  | rpm | 76 | SAEvr01 | Measured | See SPN 5052 in 'Supporting Information' tab | J1939DA | J1939DA | 2017-08-10 | 2008-02-20 | 1998-10-01
|  |  |  | 61442 | Electronic Transmission Controller 1 | ETC1 | Electronic Transmission Controller #1 Note: Single input shaft transmissions should use SPN 161 (Transmission Input Shaft Speed). Multiple input shaft transmissions should use SPN 5960 and 5961 (DCT Input Shaft 1 and 2 Speeds). For maximum compatibility, a multiple input shaft speed transmission may also broadcast SPN 161 as a virtual or current inputshaft speed with the following logic: Transmission Input Shaft Speed = DCT Input Shaft 1 Speed when shaft 1 is engaged. Transmission Input Shaft Speed = DCT Input Shaft 2 Speed when shaft 2 is engaged. Transmission Input Shaft Speed = Transitional interpolated value when shifting between shaft 1 and 2. | 0 | 0 | 240 | 2 | No | 10 ms | 8 | 3 |  | 8 | 1482 | Source Address of Controlling Device for Transmission Control | The source address of the SAE J1939 device currently controlling the transmission. Its value may be the source address of the ECU transmitting the message (which means that no external SAE J1939 message is providing the active command) or the source address of the SAE J1939 ECU that is currently providing the active command in a TSC1 (see PGN 0) or similar message. Note that if this parameter value is the same as the source address of the device transmitting it, the control may be due to a message on a non-SAE J1939 data link such as SAE J1922 or a proprietary link. | 1 byte | 1 source address/bit | 0 | 0 to 255 | 0 to 253 | SA | 35 | SAEsa01 | Status |  | J1939DA | J1939DA | 1998-04-01 | 2008-02-20 | 1998-10-01
|  |  |  | 61443 | Electronic Engine Controller 2 | EEC2 | Identifies electronic engine control related parameters. | 0 | 0 | 240 | 3 | No | Fixed rate of 10 to 50 ms or engine speed dependent | 8 | 3 |  | 1.1 | 558 | Accelerator Pedal 1 Low Idle Switch | Switch signal which indicates the state of the accelerator pedal 1 low idle switch. The low idle switch is defined in SAE Recommended Practice J1843. 00b = Accelerator pedal 1 not in low idle condition 01b = Accelerator pedal 1 in low idle condition 10b = Error 11b = Not available | 2 bits | 4 states/2 bit | 0 | 0 to 3 |  | bit | 87 | SAEbs02 | Measured |  | J1939DA | J1939DA | 2002-11-14 | 2017-05-11 | 1998-10-01
|  |  |  | 61443 | Electronic Engine Controller 2 | EEC2 | Identifies electronic engine control related parameters. | 0 | 0 | 240 | 3 | No | Fixed rate of 10 to 50 ms or engine speed dependent | 8 | 3 |  | 1.3 | 559 | Accelerator Pedal Kickdown Switch | Switch signal which indicates whether the accelerator pedal kickdown switch is opened or closed. The kickdown switch is defined in SAE J1843. 00b = Kickdown passive 01b = Kickdown active 10b = Error 11b = Not available | 2 bits | 4 states/2 bit | 0 | 0 to 3 |  | bit | 87 | SAEbs02 | Measured |  | J1939DA | J1939DA |  | 2017-05-11 | 1998-10-01
|  |  |  | 61443 | Electronic Engine Controller 2 | EEC2 | Identifies electronic engine control related parameters. | 0 | 0 | 240 | 3 | No | Fixed rate of 10 to 50 ms or engine speed dependent | 8 | 3 |  | 1.5 | 1437 | Road Speed Limit Status | Status (active or not active) of the system used to limit maximum vehicle velocity. 00b = Active 01b = Not Active 10b = Error 11b = Not available NOTE - While somewhat inconsistent with other J1939 status parameters, the states defining 00b = active and 01b = inactive for Road Speed Limit Status are NOT typographical errors, and should be implemented as stated. | 2 bits | 4 states/2 bit | 0 | 0 to 3 |  | bit | 87 | SAEbs02 | Status |  | J1939DA | J1939DA | 2002-05-15 | 2017-05-11 | 1998-10-01
|  |  |  | 61443 | Electronic Engine Controller 2 | EEC2 | Identifies electronic engine control related parameters. | 0 | 0 | 240 | 3 | No | Fixed rate of 10 to 50 ms or engine speed dependent | 8 | 3 |  | 1.7 | 2970 | Accelerator Pedal 2 Low Idle Switch | Switch signal which indicates the state of the accelerator pedal 2 low idle switch. The low idle switch is defined in SAE J1843. 00b = Accelerator pedal 2 not in low idle condition 01b = Accelerator pedal 2 in low idle condition 10b = Error 11b = Not available Note: Also refer to SPN 558 Accelerator Pedal 1 Low Idle Switch and SPN 2971 Accelerator Pedal 3 Low Idle Switch. | 2 bits | 4 states/2 bit | 0 | 0 to 3 |  | bit | 87 | SAEbs02 | Measured |  | J1939DA | J1939DA | 2002-11-14 | 2017-05-11 | 2002-11-14
|  |  |  | 61443 | Electronic Engine Controller 2 | EEC2 | Identifies electronic engine control related parameters. | 0 | 0 | 240 | 3 | No | Fixed rate of 10 to 50 ms or engine speed dependent | 8 | 3 |  | 2 | 91 | Accelerator Pedal Position 1 | This parameter is intended for the primary accelerator control in an application. SPN 91 is the calculated ratio of actual position of the operator’s [engine] speed request or [engine] torque request input device (most commonly an accelerator pedal or throttle lever) to the maximum position of the input device. Where redundant means are used to sense the position of the control, SPN 91 shall display the outcome of the manufacturer-defined (i.e. calculated) method to determine the ratio from the redundant inputs. For on-highway vehicles SPN 91 is the operator’s accelerator pedal, in the normal driving position. In addition to signaling the operator’s powertrain demand, SPN 91 also provides anticipatory information to transmission and ASR algorithms about driver intentions. In marine applications, this will typically be the operator’s throttle lever. NOTE— If an application has only one accelerator control, use SPN 91. See SPNs 28, 29 and 974 for additional accelerator pedal position parameters. SPN 9510 is an additional diagnostic SPN for accelerator pedal position. SPN91 represents the combined, actual position, of the 1st accelerator pedal, based on the information from all available, redundant, position sensors for that pedal. If a low idle validation switch is used in conjunction with accelerator pedal position 1, use Accelerator Pedal Low Idle Switch 1, SPN 558. See SAE J1843 for standardized accelerator pedal position interface descriptions. SPNs 9763, 2972, and 2973 may be used as diagnostic SPNs for pedal sensors that support multiple outputs. | 1 byte | 0.4 %/bit | 0 | 0 to 100 % |  | % | 44 | SAEpc03 | Measured |  | J1939DA | J1939DA | 2018-02-22 | 2017-05-11 | 1998-10-01
|  |  |  | 61443 | Electronic Engine Controller 2 | EEC2 | Identifies electronic engine control related parameters. | 0 | 0 | 240 | 3 | No | Fixed rate of 10 to 50 ms or engine speed dependent | 8 | 3 |  | 3 | 92 | Engine Percent Load At Current Speed | The ratio of actual engine percent torque (indicated) to maximum indicated torque available at the current engine speed, clipped to zero torque during engine braking. | 1 byte | 1 %/bit | 0 | 0 to 250 % | 0 to 125% | % | 46 | SAEpc06 | Status |  | J1939DA | J1939DA | 2003-11-30 | 2017-05-11 | 1998-10-01
|  |  |  | 61443 | Electronic Engine Controller 2 | EEC2 | Identifies electronic engine control related parameters. | 0 | 0 | 240 | 3 | No | Fixed rate of 10 to 50 ms or engine speed dependent | 8 | 3 |  | 4 | 974 | Remote Accelerator Pedal Position | The ratio of actual position of the remote analog engine speed/torque request input device (such as an accelerator pedal or throttle lever) to the maximum position of the input device. For example, in on-highway vehicles this could be an accelerator control device that is external to the drivers cab or an accelerator that is controlled by a hand lever from the operators seat. The Remote Accelerator Enable Switch is SPN 969. This parameter enables the remote accelerator operation. NOTE—See SPNs 29 and 91 for additional accelerator position parameters. If only one accelerator position exists on a vehicle, SPN 91 shall be used. SPN 28 is an additional diagnostic SPN for accelerator position. | 1 byte | 0.4 %/bit | 0 | 0 to 100 % |  | % | 44 | SAEpc03 | Measured |  | J1939DA | J1939DA | 2002-11-14 | 2017-05-11 | 1998-10-01
|  |  |  | 61443 | Electronic Engine Controller 2 | EEC2 | Identifies electronic engine control related parameters. | 0 | 0 | 240 | 3 | No | Fixed rate of 10 to 50 ms or engine speed dependent | 8 | 3 |  | 5 | 29 | Accelerator Pedal 2 Position | The ratio of actual position of the second analog engine speed/torque request input device (such as an accelerator pedal or throttle lever) to the maximum position of the input device. This parameter is intended for secondary accelerator control in an application. If an application has only one accelerator control, use SPN 91. In marine applications, this will typically be the operator’s second throttle lever. If a low idle validation switch is used in conjunction with accelerator pedal 2 position, use Accelerator Pedal 2 Low Idle Switch, SPN 2970. NOTE—See SPNs 91 and 974 for additional accelerator position parameters. | 1 byte | 0.4 %/bit | 0 | 0 to 100 % |  | % | 44 | SAEpc03 | Measured |  | J1939DA | J1939DA | 2018-02-22 | 2017-05-11 | 2002-02-21
|  |  |  | 61443 | Electronic Engine Controller 2 | EEC2 | Identifies electronic engine control related parameters. | 0 | 0 | 240 | 3 | No | Fixed rate of 10 to 50 ms or engine speed dependent | 8 | 3 |  | 6.1 | 2979 | Vehicle Acceleration Rate Limit Status | Status (active or not active) of the system used to limit maximum forward vehicle acceleration. 00b = Limit not active 01b = Limit active 10b = Reserved 11b = Not available NOTE: The effects of emission control limits, such as engine exhaust smoke control, are specifically excluded; they are not considered to be part of a function to limit vehicle acceleration. | 2 bits | 4 states/2 bit | 0 | 0 to 3 |  | bit | 87 | SAEbs02 | Status |  | J1939DA | J1939DA | 2002-11-14 | 2017-05-11 | 2002-11-14
|  |  |  | 61443 | Electronic Engine Controller 2 | EEC2 | Identifies electronic engine control related parameters. | 0 | 0 | 240 | 3 | No | Fixed rate of 10 to 50 ms or engine speed dependent | 8 | 3 |  | 6.3 | 5021 | Momentary Engine Maximum Power Enable Feedback | Momentarily requesting Engine Maximum Power Enable - feature support feedback 00b = disabled 01b = supported 10b = reserved 11b = don't care | 2 bits | 4 states/2 bit | 0 | 0 to 3 |  | bit | 87 | SAEbs02 | Status |  | J1939DA | J1939DA | 2008-02-20 | 2017-05-11 | 2008-02-20
|  |  |  | 61443 | Electronic Engine Controller 2 | EEC2 | Identifies electronic engine control related parameters. | 0 | 0 | 240 | 3 | No | Fixed rate of 10 to 50 ms or engine speed dependent | 8 | 3 |  | 6.5 | 5399 | DPF Thermal Management Active | Indicates that the exhaust temperatures have been elevated for regeneration of the diesel particulate filter aftertreatment system or in preparation of regeneration of the diesel particulate aftertreatment system. 00b = DPF Thermal Management is not active 01b = DPF Thermal Management is active 10b = Reserved 11b = Don't care | 2 bits | 4 states/2 bit | 0 | 0 to 3 |  | bit | 87 | SAEbs02 | Status |  | J1939DA | J1939DA | 2008-11-13 | 2017-05-11 | 2008-11-13
|  |  |  | 61443 | Electronic Engine Controller 2 | EEC2 | Identifies electronic engine control related parameters. | 0 | 0 | 240 | 3 | No | Fixed rate of 10 to 50 ms or engine speed dependent | 8 | 3 |  | 6.7 | 5400 | SCR Thermal Management Active | Indicates that the exhaust temperatures have been elevated for regeneration of the SCR aftertreatment system or in preparation of regeneration of the SCR aftertreatment system. 00b = SCR Thermal Management is not active 01b = SCR Thermal Management is active 10b = Reserved 11b = Don't care | 2 bits | 4 states/2 bit | 0 | 0 to 3 |  | bit | 87 | SAEbs02 | Status |  | J1939DA | J1939DA | 2008-11-13 | 2017-05-11 | 2008-11-13
|  |  |  | 61443 | Electronic Engine Controller 2 | EEC2 | Identifies electronic engine control related parameters. | 0 | 0 | 240 | 3 | No | Fixed rate of 10 to 50 ms or engine speed dependent | 8 | 3 |  | 7 | 3357 | Actual Maximum Available Engine - Percent Torque | This is the maximum amount of torque that the engine can immediately deliver as a percentage of the reference engine torque (SPN 544). The Actual Maximum Available Engine - Percent Torque shall take into consideration all engine torque derates (e.g. air fuel ratio control (AFC), noise control, etc.) that could potentially be active in the system. This parameter differentiates itself from the engine percent torque points 1 through 5 of the engine configuration map because it takes into account all dynamic internal inputs such as AFC and that it is updated on a 50ms basis. | 1 byte | 0.4 %/bit | 0 | 0 to 100 % |  | % | 44 | SAEpc03 | Measured |  | J1939DA | J1939DA | 2004-08-19 | 2017-05-11 | 2004-11-11
|  |  |  | 61443 | Electronic Engine Controller 2 | EEC2 | Identifies electronic engine control related parameters. | 0 | 0 | 240 | 3 | No | Fixed rate of 10 to 50 ms or engine speed dependent | 8 | 3 |  | 8 | 5398 | Estimated Pumping - Percent Torque | The calculated torque that indicates the estimated amount of torque loss due to the engine air handling system. The value transmitted in this parameter is included in SPN 514 (Nominal Friction - Percent Torque). The data is transmitted as a percent of reference engine torque (see the engine configuration message, PGN 65251). | 1 byte | 1 %/bit | -125 % | -125 to 125 % |  | % | 45 | SAEpc05 | Measured |  | J1939DA | J1939DA | 2008-11-13 | 2017-05-11 | 2008-11-13
|  |  |  | 61444 | Electronic Engine Controller 1 | EEC1 | Engine related parameters | 0 | 0 | 240 | 4 | No | Fixed rate of 10 to 50 ms or engine speed dependent | 8 | 3 |  | 1.1 | 899 | Engine Torque Mode | State signal which indicates which engine torque mode is currently generating, limiting, or controlling the torque. Note that the modes are not in prioritized order. Not all modes may be relevant for a given device. Some devices may not implement all functions. For typical priorities refer to Figures SPN512_A and SPN512_B for engine control. The data type of this parameter is measured. Mode 0000b means “No request”: engine torque may range from 0 to full load only due to low idle governor output. Modes 0001b to 1110b indicate that there is either a torque request or the identified function is currently controlling the engine: engine torque may range from 0 (no fueling) to the upper limit. | 4 bits | 16 states/4 bit | 0 | 0 to 15 |  | bit | 89 | SAEbs04 | Measured | See SPN 512 and SPN 899 in 'Supporting Information' tab | J1939DA | J1939DA | 2013-01-01 | 2017-05-11 | 1998-10-01
|  |  |  | 61444 | Electronic Engine Controller 1 | EEC1 | Engine related parameters | 0 | 0 | 240 | 4 | No | Fixed rate of 10 to 50 ms or engine speed dependent | 8 | 3 |  | 1.5 | 4154 | Actual Engine - Percent Torque (Fractional) | This parameter displays an additional torque in percent of the reference engine torque. When the MSB is set to 1, this parameter is not available. When the MSB is set to 0, bits 1 to 3 indicate the desired torque with resolution of 0.125%/bit . Range is from 0 to 0.875% of reference torque. The parameter is used in combination with SPN 513 Actual Engine Torque. The resulting actual engine torque will be calculated by adding these two parameters. Additional torque representations 0000b = +0.000% 0001b = +0.125% . . . 0111b = +0.875% 1000b to 1111b = not available For example, if SPN 513 = 150 (or 25%) and this parameter is 0100b, the torque would be 25.5%. If SPN 513 = 175 (or 50%) and this parameter is 0001b, the torque would be 50.125% If SPN 513 = 175 (or 50%) and this parameter is 1111b, the torque would remain 50% (no high resolution available) | 4 bits | 0.125 %/bit | 0 | 0 to 0.875 % |  | % | 268 | SAEpc10 | Measured |  | J1939DA | J1939DA | 2013-08-17 | 2017-05-11 | 2006-08-10
|  |  |  | 61444 | Electronic Engine Controller 1 | EEC1 | Engine related parameters | 0 | 0 | 240 | 4 | No | Fixed rate of 10 to 50 ms or engine speed dependent | 8 | 3 |  | 2 | 512 | Driver's Demand Engine - Percent Torque | The requested torque output of the engine by the driver. It is based on input from the following requestors external to the powertrain: operator (via the accelerator pedal), cruise control and/or road speed limit governor. Dynamic commands from internal powertrain functions such as smoke control, low- and high-speed engine governing; ASR and shift control are excluded from this calculation. The data is transmitted in indicated torque as a percent of the reference engine torque. See PGN 65251 for the engine configuration message. Several status bits are defined separately to indicate the request which is currently being honored. This parameter may be used for shift scheduling. | 1 byte | 1 %/bit | -125 % | -125 to 125 % | 0 to 125% | % | 45 | SAEpc05 | Measured | See SPN 512 in 'Supporting Information' tab | J1939DA | J1939DA | 2013-01-01 | 2017-05-11 | 1998-10-01
|  |  |  | 61444 | Electronic Engine Controller 1 | EEC1 | Engine related parameters | 0 | 0 | 240 | 4 | No | Fixed rate of 10 to 50 ms or engine speed dependent | 8 | 3 |  | 3 | 513 | Actual Engine - Percent Torque | The calculated output torque of the engine. The data is transmitted in indicated torque as a percent of reference engine torque (see the engine configuration message, PGN 65251). The engine percent torque value will not be less than zero and it includes the torque developed in the cylinders required to overcome friction. | 1 byte | 1 %/bit | -125 % | -125 to 125 % | 0 to 125% | % | 45 | SAEpc05 | Measured |  | J1939DA | J1939DA |  | 2017-05-11 | 1998-10-01
|  |  |  | 61444 | Electronic Engine Controller 1 | EEC1 | Engine related parameters | 0 | 0 | 240 | 4 | No | Fixed rate of 10 to 50 ms or engine speed dependent | 8 | 3 |  | 4-5 | 190 | Engine Speed | Actual engine speed which is calculated over a minimum crankshaft angle of 720 degrees divided by the number of cylinders. | 2 bytes | 0.125 rpm per bit | 0 | 0 to 8,031.875 rpm |  | rpm | 76 | SAEvr01 | Measured |  | J1939DA | J1939DA |  | 2017-05-11 | 1998-10-01
|  |  |  | 61444 | Electronic Engine Controller 1 | EEC1 | Engine related parameters | 0 | 0 | 240 | 4 | No | Fixed rate of 10 to 50 ms or engine speed dependent | 8 | 3 |  | 6 | 1483 | Source Address of Controlling Device for Engine Control | The source address of the SAE J1939 device currently controlling the engine. It is used to expand the torque mode parameter (see SPN 899) in cases where control is in response to an ECU that is not listed in Table SPN899_A. Its value may be the source address of the ECU transmitting the message (which means that no external SAE J1939 message is providing the active command) or the source address of the SAE J1939 ECU that is currently providing the active command in a TSC1 (see PGN 0) or similar message. Note that if this parameter value is the same as the source address of the device transmitting it, the control may be due to a message on a non-J1939 data link such as SAE J1922 or a proprietary link. | 1 byte | 1 source address/bit | 0 | 0 to 255 | 0 to 253 | SA | 35 | SAEsa01 | Status | See SPN 899 in 'Supporting Information' tab | J1939DA | J1939DA | 2013-01-01 | 2017-05-11 | 1998-10-01
|  |  |  | 61444 | Electronic Engine Controller 1 | EEC1 | Engine related parameters | 0 | 0 | 240 | 4 | No | Fixed rate of 10 to 50 ms or engine speed dependent | 8 | 3 |  | 7.1 | 1675 | Engine Starter Mode | There are several phases in a starting action and different reasons why a start cannot take place. 0000b = start not requested 0001b = starter active but not engaged 0010b = starter active and engaged 0011b = start finished; starter not active after having been actively engaged (after 50ms mode goes to 0000b) 0100b = starter inhibited due to engine already running 0101b = starter inhibited due to engine not ready for start (preheating) 0110b = starter inhibited due to driveline engaged or other transmission inhibit 0111b = starter inhibited due to active immobilizer 1000b = starter inhibited due to starter over-temp 1001b = starter inhibited due to intake air shutoff valve being active 1010b = starter inhibited due to active emissions control system condition 1011b = starter inhibited due to ignition key cycle required 1100b = starter inhibited - reason unknown 1101b = error (legacy implementation only, use 1110b) 1110b = error 1111b = not available | 4 bits | 16 states/4 bit | 0 | 0 to 15 |  | bit | 89 | SAEbs04 | Status |  | J1939DA | J1939DA | 2017-08-10 | 2017-05-11 | 1999-11-11
|  |  |  | 61444 | Electronic Engine Controller 1 | EEC1 | Engine related parameters | 0 | 0 | 240 | 4 | No | Fixed rate of 10 to 50 ms or engine speed dependent | 8 | 3 |  | 8 | 2432 | Engine Demand – Percent Torque | The requested torque output of the engine by all dynamic internal inputs, including smoke control, noise control and low and high speed governing. | 1 byte | 1 %/bit | -125 % | -125 to 125 % | -125% to +125% | % | 45 | SAEpc05 | Measured | See SPN 2432 in 'Supporting Information' tab | J1939DA | J1939DA | 2000-11-09 | 2017-05-11 | 2000-11-09
|  |  |  | 61445 | Electronic Transmission Controller 2 | ETC2 |  | 0 | 0 | 240 | 5 | No | 100 ms | 8 | 6 |  | 1 | 524 | Transmission Selected Gear | The gear that the transmission will attempt to achieve during the current shift if a shift is in progress, or the next shift if one is pending (i.e., waiting for torque reduction to initiate the shift). | 1 byte | 1 gear value/bit | -125 | -125 to 125 | -125 to +125, negative values are reverse gears, positive values are forward gears, zero is neutral. 251 (0xFB) is park. | gear value | 24 | SAEgv01 | Status |  | J1939DA | J1939DA |  |  | 1998-10-01
|  |  |  | 61445 | Electronic Transmission Controller 2 | ETC2 |  | 0 | 0 | 240 | 5 | No | 100 ms | 8 | 6 |  | 2-3 | 526 | Transmission Actual Gear Ratio | Actual ratio of input shaft speed to output shaft speed. | 2 bytes | 0.001/bit | 0 | 0 to 64.255 |  | Ratio | 32 | SAEr01 | Measured |  | J1939DA | J1939DA |  |  | 1998-10-01
|  |  |  | 61445 | Electronic Transmission Controller 2 | ETC2 |  | 0 | 0 | 240 | 5 | No | 100 ms | 8 | 6 |  | 4 | 523 | Transmission Current Gear | The gear currently engaged in the transmission or the last gear engaged while the transmission is in the process of shifting to the new or selected gear. Transitions toward a destination gear will not be indicated. Once the selected gear has been engaged then Transmission Current Gear (SPN 523) will reflect that gear. | 1 byte | 1 gear value/bit | -125 | -125 to 125 | -125 to +125, negative values are reverse gears, positive values are forward gears, zero is neutral. 251 (0xFB) is park. | gear value | 24 | SAEgv01 | Measured |  | J1939DA | J1939DA | 2003-12-25 |  | 1998-10-01
|  |  |  | 61445 | Electronic Transmission Controller 2 | ETC2 |  | 0 | 0 | 240 | 5 | No | 100 ms | 8 | 6 |  | 5-6 | 162 | Transmission Requested Range | Range selected by the operator. Characters may include P, Rx, Rx-1...R2, R1, R, Nx, Nx-1...N2, N1, N, D, D1, D2..., Dx, L, L1, L2..., Lx-1, 1, 2, 3,... If only one displayed character is required, the second character shall be used and the first character shall be a space (ASCII 32) or a control character (ASCII 0 to 31). If the first character is a control character, refer to the manufacturer’s application document for definition. | 2 bytes | ASCII | 0 | 0 to 255 per byte |  | ASCII | 131 | SAEatf0002 | Status |  | J1939DA | J1939DA |  |  | 1998-10-01
|  |  |  | 61445 | Electronic Transmission Controller 2 | ETC2 |  | 0 | 0 | 240 | 5 | No | 100 ms | 8 | 6 |  | 7-8 | 163 | Transmission Current Range | Range currently being commanded by the transmission control system. Characters may include P, Rx, Rx-1...R2, R1, R, Nx, Nx-1...N2, N1, N, D, D1, D2..., Dx, L, L1, L2..., Lx-1, 1, 2, 3,... If only one displayed character is required, the second character shall be used and the first character shall be a space (ASCII 32) or a control character (ASCII 0 to 31). If the first character is a control character, refer to the manufacturer’s application document for definition. | 2 bytes | ASCII | 0 | 0 to 255 per byte |  | ASCII | 131 | SAEatf0002 | Status |  | J1939DA | J1939DA |  |  | 1998-10-01
|  |  |  | 61446 | Electronic Axle Controller 1 | EAC1 | NOTE - Request has to be responded to with as many messages as necessary to transmit all available information. | 0 | 0 | 240 | 6 | No | 500 ms | 8 | 6 |  | 1 | 927 | Location | To identify to which of several similar devices (such as tires or fuel tanks) the information applies. The low order 4 bits represent a position number, counting left to right when facing in the direction of normal vehicle travel (forward). The high order 4 bits represent a position number, counting front to back on the vehicle. The value FFh indicates not available. It is recommended that output devices add 1 to the position number (range 1 to 15, not 0 to 14) for use by drivers and service technicians. Examples: Tire pressure for location 00h would be left front tire. Tire pressure for location 23h would be right outside rear rear on a 3-axle tractor with dual axle per side (3rd axle, 4th tire). | 8 bits | 256 states/8 bit | 0 | 0 to 255 |  | bit | 93 | SAEbs08 | Measured |  | J1939DA | J1939DA |  | 2014-11-13 | 1998-10-01
|  |  |  | 61446 | Electronic Axle Controller 1 | EAC1 | NOTE - Request has to be responded to with as many messages as necessary to transmit all available information. | 0 | 0 | 240 | 6 | No | 500 ms | 8 | 6 |  | 2.1 | 567 | Differential Lock State - Front Axle 1 | State used which indicates the condition of the front axle 1 differential lock. The differential locks are located as defined in figure SPN564_A. 00b = Differential lock disengaged 01b = Differential lock engaged 10b = Error 11b = Not available | 2 bits | 4 states/2 bit | 0 | 0 to 3 |  | bit | 87 | SAEbs02 | Status | See SPN 564 in 'Supporting Information' tab | J1939DA | J1939DA | 2013-01-01 | 2014-11-13 | 1998-10-01
|  |  |  | 61446 | Electronic Axle Controller 1 | EAC1 | NOTE - Request has to be responded to with as many messages as necessary to transmit all available information. | 0 | 0 | 240 | 6 | No | 500 ms | 8 | 6 |  | 2.3 | 568 | Differential Lock State - Front Axle 2 | State used which indicates the condition of the front axle 2 differential lock. The differential locks are located as defined in figure SPN 564_A. 00b = Differential lock disengaged 01b = Differential lock engaged 10b = Error 11b = Not available | 2 bits | 4 states/2 bit | 0 | 0 to 3 |  | bit | 87 | SAEbs02 | Status | See SPN 564 in 'Supporting Information' tab | J1939DA | J1939DA | 2013-01-01 | 2014-11-13 | 1998-10-01
|  |  |  | 61446 | Electronic Axle Controller 1 | EAC1 | NOTE - Request has to be responded to with as many messages as necessary to transmit all available information. | 0 | 0 | 240 | 6 | No | 500 ms | 8 | 6 |  | 2.5 | 569 | Differential Lock State - Rear Axle 1 | State used which indicates the condition of the rear axle 1 differential lock. The differential locks are located as defined in figure SPN 564_A. 00b = Differential lock disengaged 01b = Differential lock engaged 10b = Error 11b = Not available | 2 bits | 4 states/2 bit | 0 | 0 to 3 |  | bit | 87 | SAEbs02 | Status | See SPN 564 in 'Supporting Information' tab | J1939DA | J1939DA | 2013-01-01 | 2014-11-13 | 1998-10-01
|  |  |  | 61446 | Electronic Axle Controller 1 | EAC1 | NOTE - Request has to be responded to with as many messages as necessary to transmit all available information. | 0 | 0 | 240 | 6 | No | 500 ms | 8 | 6 |  | 2.7 | 570 | Differential Lock State - Rear Axle 2 | State used which indicates the condition of the rear axle 2 differential lock. The differential locks are located as defined in figure SPN 564_A. 00b = Differential lock disengaged 01b = Differential lock engaged 10b = Error 11b = Not available | 2 bits | 4 states/2 bit | 0 | 0 to 3 |  | bit | 87 | SAEbs02 | Status | See SPN 564 in 'Supporting Information' tab | J1939DA | J1939DA | 2013-01-01 | 2014-11-13 | 1998-10-01
|  |  |  | 61446 | Electronic Axle Controller 1 | EAC1 | NOTE - Request has to be responded to with as many messages as necessary to transmit all available information. | 0 | 0 | 240 | 6 | No | 500 ms | 8 | 6 |  | 3.1 | 564 | Differential Lock State - Central | State used which indicates the condition of the central differential lock. The differential locks are located as defined in attached figure SPN564_A. 00b = Differential lock disengaged 01b = Differential lock engaged 10b = Error 11b = Not available | 2 bits | 4 states/2 bit | 0 | 0 to 3 |  | bit | 87 | SAEbs02 | Status | See SPN 564 in 'Supporting Information' tab | J1939DA | J1939DA |  | 2014-11-13 | 1998-10-01
|  |  |  | 61446 | Electronic Axle Controller 1 | EAC1 | NOTE - Request has to be responded to with as many messages as necessary to transmit all available information. | 0 | 0 | 240 | 6 | No | 500 ms | 8 | 6 |  | 3.3 | 565 | Differential Lock State - Central Front | State used which indicates the condition of the central front differential lock. The differential locks are located as defined in figure SPN564_A. 00b = Differential lock disengaged 01b = Differential lock engaged 10b = Error 11b = Not available | 2 bits | 4 states/2 bit | 0 | 0 to 3 |  | bit | 87 | SAEbs02 | Status | See SPN 564 in 'Supporting Information' tab | J1939DA | J1939DA | 2013-01-01 | 2014-11-13 | 1998-10-01
|  |  |  | 61446 | Electronic Axle Controller 1 | EAC1 | NOTE - Request has to be responded to with as many messages as necessary to transmit all available information. | 0 | 0 | 240 | 6 | No | 500 ms | 8 | 6 |  | 3.5 | 566 | Differential Lock State - Central Rear | State used which indicates the condition of the central rear differential lock. The differential locks are located as defined in figure SPN564_A. 00b = Differential lock disengaged 01b = Differential lock engaged 10b = Error 11b = Not available | 2 bits | 4 states/2 bit | 0 | 0 to 3 |  | bit | 87 | SAEbs02 | Status | See SPN 564 in 'Supporting Information' tab | J1939DA | J1939DA | 2013-01-01 | 2014-11-13 | 1998-10-01
|  |  |  | 61446 | Electronic Axle Controller 1 | EAC1 | NOTE - Request has to be responded to with as many messages as necessary to transmit all available information. | 0 | 0 | 240 | 6 | No | 500 ms | 8 | 6 |  | 3.7 | 7716 | Differential Lock State - Rear Axle 3 | State used which indicates the condition of the rear axle 3 differential lock. The differential locks are located as defined in figure SPN 564_A. 00b = Differential lock disengaged 01b = Differential lock engaged 10b = Error 11b = Not available | 2 bits | 4 states/2 bit | 0 | 0 to 3 |  | bit | 87 | SAEbs02 | Status | See SPN 564 in 'Supporting Information' tab | J1939DA | J1939DA | 2016-05-05 | 2014-11-13 | 2014-11-13
|  |  |  | 61446 | Electronic Axle Controller 1 | EAC1 | NOTE - Request has to be responded to with as many messages as necessary to transmit all available information. | 0 | 0 | 240 | 6 | No | 500 ms | 8 | 6 |  | 4.1 | 3819 | Front axle group engagement status | Front axle group engagement status 00b = front axle group disengaged 01b = front axle group engaged 10b = error 11b = not available | 2 bits | 4 states/2 bit | 0 | 0 to 3 |  | bit | 87 | SAEbs02 | Status |  | J1939DA | J1939DA | 2006-02-09 | 2014-11-13 | 2006-02-09
|  |  |  | 61446 | Electronic Axle Controller 1 | EAC1 | NOTE - Request has to be responded to with as many messages as necessary to transmit all available information. | 0 | 0 | 240 | 6 | No | 500 ms | 8 | 6 |  | 4.3 | 3820 | Rear axle group engagement status | Rear axle group engagement status 00b = rear axle group disengaged 01b = rear axle group engaged 10b = error 11b = not available | 2 bits | 4 states/2 bit | 0 | 0 to 3 |  | bit | 87 | SAEbs02 | Status |  | J1939DA | J1939DA | 2006-02-09 | 2014-11-13 | 2006-02-09
|  |  |  | 61447 | Forward Lane Image 1 | FLI1 |  | 0 | 0 | 240 | 7 | No | 50 ms (only when active) | 8 | 4 |  | 1.1 | 3565 | Lane Departure Left | Indicates that the middle of vehicle departs the lane on the left side. The parameter indicates that the vehicle is changing the lane to the left. 00b = Middle of the vehicle does not depart the lane to the left side 01b = Middle of the vehicle departs the lane to the left side 10b = Reserved 11b = Take no action | 2 bits | 4 states/2 bit | 0 | 0 to 3 |  | bit | 87 | SAEbs02 | Status |  | J1939DA | J1939DA | 2005-05-19 | 2015-11-05 | 2005-05-19
|  |  |  | 61447 | Forward Lane Image 1 | FLI1 |  | 0 | 0 | 240 | 7 | No | 50 ms (only when active) | 8 | 4 |  | 1.3 | 3566 | Lane Departure Right | Indicates that the middle of vehicle departs the lane on the right side. The parameter indicates that the vehicle is changing the lane to the right. 00b = Middle of the vehicle does not depart the lane to the right side 01b = Middle of the vehicle departs the lane to the right side 10b = Reserved 11b = Take no action | 2 bits | 4 states/2 bit | 0 | 0 to 3 |  | bit | 87 | SAEbs02 | Status |  | J1939DA | J1939DA | 2005-05-19 | 2015-11-05 | 2005-05-19
|  |  |  | 61447 | Forward Lane Image 1 | FLI1 |  | 0 | 0 | 240 | 7 | No | 50 ms (only when active) | 8 | 4 |  | 1.5 | 1701 | Lane Departure Imminent, Right Side | Indicates departure imminent on right side of lane. 00b = Not imminent 01b = Imminent 10b = Reserved 11b = Not Used | 2 bits | 4 states/2 bit | 0 | 0 to 3 |  | bit | 87 | SAEbs02 | Status |  | J1939DA | J1939DA | 1999-05-01 | 2015-11-05 | 1999-11-11
|  |  |  | 61447 | Forward Lane Image 1 | FLI1 |  | 0 | 0 | 240 | 7 | No | 50 ms (only when active) | 8 | 4 |  | 1.7 | 1700 | Lane Departure Imminent, Left Side | Indicates departure imminent on left side of lane. 00b = Not imminent 01b = Imminent 10b = Reserved 11b = Not used | 2 bits | 4 states/2 bit | 0 | 0 to 3 |  | bit | 87 | SAEbs02 | Status |  | J1939DA | J1939DA | 1999-05-01 | 2015-11-05 | 1999-11-11
|  |  |  | 61447 | Forward Lane Image 1 | FLI1 |  | 0 | 0 | 240 | 7 | No | 50 ms (only when active) | 8 | 4 |  | 2.1 | 7473 | Driver Alertness Warning | Indicates when a distracted driving condition is detected. This signal can be used independent of the technology and ECU used to estimate the distracted driver condition. 000b = No distracted driving condition detected 001b = Level 1 - Mild distraction or extended driving condition detected 010b = Level 2 - Degradation in driving behavior detected 011b = Level 3 - Driver alertness warning 100b to 110b = Reserved 111b = Not Available | 3 bits | 8 states/3 bit | 0 | 0 to 7 |  | bit | 88 | SAEbs03 | Status |  | J1939DA | J1939DA | 2014-05-15 | 2015-11-05 | 2014-05-15
|  |  |  | 61447 | Forward Lane Image 1 | FLI1 |  | 0 | 0 | 240 | 7 | No | 50 ms (only when active) | 8 | 4 |  | 3.1 | 8135 | Right Side Lane Departure Optical Warning Command | Indicates that the forward lane imaging system is commanding an optical warning for the lane departure on the right side of the vehicle. Used for driving optical alert devices with minimal internal logic (ie. Those that do not support SPNs 1700 and 1701). 00b = No optical warning on the right side 01b = Active optical warning on the right side 10b = Reserved 11b = Not available | 2 bits | 4 states/2 bit | 0 | 0 to 3 |  | bit | 87 | SAEbs02 | Status |  | J1939DA | J1939DA | 2015-11-05 | 2015-11-05 | 2015-11-05
|  |  |  | 61447 | Forward Lane Image 1 | FLI1 |  | 0 | 0 | 240 | 7 | No | 50 ms (only when active) | 8 | 4 |  | 3.3 | 8136 | Left Side Lane Departure Optical Warning Command | Indicates that the forward lane imaging system is commanding an optical warning for the lane departure on the left side of the vehicle. Used for driving optical alert devices with minimal internal logic (ie. Those that do not support SPNs 1700 and 1701). 00b = No optical warning on the left side 01b = Active optical warning on the left side 10b = Reserved 11b = Not available | 2 bits | 4 states/2 bit | 0 | 0 to 3 |  | bit | 87 | SAEbs02 | Status |  | J1939DA | J1939DA | 2015-11-05 | 2015-11-05 | 2015-11-05
|  |  |  | 61447 | Forward Lane Image 1 | FLI1 |  | 0 | 0 | 240 | 7 | No | 50 ms (only when active) | 8 | 4 |  | 3.5 | 8137 | Right Side Lane Departure Acoustical Warning Command | Indicates that the forward lane imaging system is commanding an acoustical warning for the lane departure on the right side of the vehicle. Used for driving acoustical alert devices with minimal internal logic (ie. Those that do not support SPNs 1700 and 1701). 00b = No acoustical warning on the right side 01b = Active acoustical warning on the right side 10b = Reserved 11b = Not available | 2 bits | 4 states/2 bit | 0 | 0 to 3 |  | bit | 87 | SAEbs02 | Status |  | J1939DA | J1939DA | 2015-11-05 | 2015-11-05 | 2015-11-05
|  |  |  | 61447 | Forward Lane Image 1 | FLI1 |  | 0 | 0 | 240 | 7 | No | 50 ms (only when active) | 8 | 4 |  | 3.7 | 8138 | Left Side Lane Departure Acoustical Warning Command | Indicates that the forward lane imaging system is commanding an acoustical warning for the lane departure on the left side of the vehicle. Used for driving acoustical alert devices with minimal internal logic (ie. Those that do not support SPNs 1700 and 1701). 00b = No acoustical warning on the left side 01b = Active acoustical warning on the left side 10b = Reserved 11b = Not available | 2 bits | 4 states/2 bit | 0 | 0 to 3 |  | bit | 87 | SAEbs02 | Status |  | J1939DA | J1939DA | 2015-11-05 | 2015-11-05 | 2015-11-05
|  |  |  | 61447 | Forward Lane Image 1 | FLI1 |  | 0 | 0 | 240 | 7 | No | 50 ms (only when active) | 8 | 4 |  | 4.1 | 9749 | Right Side Lane Departure Haptic Warning Command | Indicates that the forward lane imaging system is commanding an haptic warning for the lane departure on the right side of the vehicle. Used for driving haptic alert devices with minimal internal logic (ie. Those that do not support SPNs 1700 and 1701). 00b = No haptic warning on the right side 01b = Active haptic warning on the right side 10b = Reserved 11b = Not available | 2 bits | 4 states/2 bit | 0 | 0 to 3 |  | bit | 87 | SAEbs02 | Status |  | J1939DA | J1939DA | 2017-11-18 | 2015-11-05 | 2017-11-18
|  |  |  | 61447 | Forward Lane Image 1 | FLI1 |  | 0 | 0 | 240 | 7 | No | 50 ms (only when active) | 8 | 4 |  | 4.3 | 9750 | Left Side Lane Departure Haptic Warning Command | Indicates that the forward lane imaging system is commanding an haptic warning for the lane departure on the left side of the vehicle. Used for driving haptic alert devices with minimal internal logic (ie. Those that do not support SPNs 1700 and 1701). 00b = No haptic warning on the left side 01b = Active haptic warning on the left side 10b = Reserved 11b = Not available | 2 bits | 4 states/2 bit | 0 | 0 to 3 |  | bit | 87 | SAEbs02 | Status |  | J1939DA | J1939DA | 2017-11-18 | 2015-11-05 | 2017-11-18
|  |  |  | 61448 | Hydraulic Pressure Governor Info | HPG | Information to be used for a hydraulic pressure governing control system | 0 | 0 | 240 | 8 | No | 50 ms | 8 | 6 |  | 1-2 | 1762 | Hydraulic Pressure | Hydraulic pressure measured at the output of the hydraulic pump. | 2 bytes | 2 kPa/bit | 0 | 0 to 128,510 kPa |  | kPa | 106 | SAEpr08 | Measured |  | J1939DA | J1939DA | 1999-11-11 | 2013-02-28 | 1999-11-11
|  |  |  | 61448 | Hydraulic Pressure Governor Info | HPG | Information to be used for a hydraulic pressure governing control system | 0 | 0 | 240 | 8 | No | 50 ms | 8 | 6 |  | 3.1 | 1763 | Engine Hydraulic Pressure Governor Mode Indicator | Mode for governor operation is hydraulic pressure control. 00b = Disabled 01b = Enabled 10b = Error Indicator 11b = Not Available | 2 bits | 4 states/2 bit | 0 | 0 to 3 |  | bit | 87 | SAEbs02 | Status |  | J1939DA | J1939DA | 2003-11-30 | 2013-02-28 | 1999-11-11
|  |  |  | 61448 | Hydraulic Pressure Governor Info | HPG | Information to be used for a hydraulic pressure governing control system | 0 | 0 | 240 | 8 | No | 50 ms | 8 | 6 |  | 3.3 | 1764 | Engine Hydraulic Pressure Governor Switch | Switch that sets the mode of hydraulic governor 00b = Pressure Mode Inactive 01b = Pressure Mode Active 10b = Error Indicator 11b = Not Available | 2 bits | 4 states/2 bit | 0 | 0 to 3 |  | bit | 87 | SAEbs02 | Measured |  | J1939DA | J1939DA | 2003-11-30 | 2013-02-28 | 1999-11-11
|  |  |  | 61448 | Hydraulic Pressure Governor Info | HPG | Information to be used for a hydraulic pressure governing control system | 0 | 0 | 240 | 8 | No | 50 ms | 8 | 6 |  | 3.5 | 2599 | Fire Apparatus Pump Engagement | The measured status of the pump used to provide water in fire fighting apparatus for distribution of water through water cannons or fire hoses. 00b = Pump not engaged 01b = Pump engaged 10b = Error 11b = Not available or not installed | 2 bits | 4 states/2 bit | 0 | 0 to 3 |  | bit | 87 | SAEbs02 | Measured |  | J1939DA | J1939DA | 2001-05-17 | 2013-02-28 | 2001-05-17
|  |  |  | 61448 | Hydraulic Pressure Governor Info | HPG | Information to be used for a hydraulic pressure governing control system | 0 | 0 | 240 | 8 | No | 50 ms | 8 | 6 |  | 3.7 | 6702 | Fire Apparatus Okay To Pump Interlock | The measured state of the Okay To Pump interlock of the fire apparatus. 00b = Okay to Pump Interlock Inactive 01b = Okay to Pump Interlock Active 10b = Error 11b = Not Available Note: "Okay to Pump" is incorporated into the NFPA 1901 Standard for Fire Appartus. It is a required indicator. | 2 bits | 4 states/2 bit | 0 | 0 to 3 |  | bit | 87 | SAEbs02 | Measured |  | J1939DA | J1939DA | 2013-02-28 | 2013-02-28 | 2013-02-28
|  |  |  | 61448 | Hydraulic Pressure Governor Info | HPG | Information to be used for a hydraulic pressure governing control system | 0 | 0 | 240 | 8 | No | 50 ms | 8 | 6 |  | 4-5 | 6707 | Hydraulic Intake Pressure | Hydraulic pressure measured at the intake of the hydraulic pump. | 2 bytes | 1/8192 MPa/bit | -1 MPa | -1 to 6.84362793 MPa |  | MPa | 364 | SAEpr20 | Measured |  | J1939DA | J1939DA | 2013-02-28 | 2013-02-28 | 2013-02-28
|  |  |  | 61448 | Hydraulic Pressure Governor Info | HPG | Information to be used for a hydraulic pressure governing control system | 0 | 0 | 240 | 8 | No | 50 ms | 8 | 6 |  | 6-7 | 6708 | Hydraulic Discharge Pressure Set Point | Hydraulic pressure governing system discharge pressure set point. | 2 bytes | 2 kPa/bit | 0 | 0 to 128,510 kPa |  | kPa | 106 | SAEpr08 | Measured |  | J1939DA | J1939DA | 2013-02-28 | 2013-02-28 | 2013-02-28
|  |  |  | 61448 | Hydraulic Pressure Governor Info | HPG | Information to be used for a hydraulic pressure governing control system | 0 | 0 | 240 | 8 | No | 50 ms | 8 | 6 |  | 8.1 | 6705 | Hydraulic Pressure Governor Idle Switch | Switch that commands hydraulic pressure governor to decrease engine rpm to its idle position. 00b = Idle Switch Inactive 01b = Idle Switch Active 10b = Error 11b = Not available | 2 bits | 4 states/2 bit | 0 | 0 to 3 |  | bit | 87 | SAEbs02 | Measured |  | J1939DA | J1939DA | 2013-02-28 | 2013-02-28 | 2013-02-28
|  |  |  | 61448 | Hydraulic Pressure Governor Info | HPG | Information to be used for a hydraulic pressure governing control system | 0 | 0 | 240 | 8 | No | 50 ms | 8 | 6 |  | 8.3 | 6704 | Hydraulic Pressure Governor Decrease Switch | Switch that commands hydraulic pressure governor to decrease engine rpm resulting in expected decrease of hydraulic discharge pressure. 00b = Decrease Switch Inactive 01b = Decrease Switch Active 10b = Error 11b = Not available | 2 bits | 4 states/2 bit | 0 | 0 to 3 |  | bit | 87 | SAEbs02 | Measured |  | J1939DA | J1939DA | 2013-02-28 | 2013-02-28 | 2013-02-28
|  |  |  | 61448 | Hydraulic Pressure Governor Info | HPG | Information to be used for a hydraulic pressure governing control system | 0 | 0 | 240 | 8 | No | 50 ms | 8 | 6 |  | 8.5 | 6703 | Hydraulic Pressure Governor Increase Switch | Switch that commands hydraulic pressure governor to increase engine rpm resulting in expected increase of hydraulic discharge pressure. 00b = Increase Switch Inactive 01b = Increase Switch Active 10b = Error 11b = Not available | 2 bits | 4 states/2 bit | 0 | 0 to 3 |  | bit | 87 | SAEbs02 | Measured |  | J1939DA | J1939DA | 2013-02-28 | 2013-02-28 | 2013-02-28
|  |  |  | 61448 | Hydraulic Pressure Governor Info | HPG | Information to be used for a hydraulic pressure governing control system | 0 | 0 | 240 | 8 | No | 50 ms | 8 | 6 |  | 8.7 | 6706 | Hydraulic Pressure Governor Preset Switch | Switch that commands hydraulic pressure governor to increase or decrease engine rpm to achieve a predefined discharge pressure. 00b = Preset Switch Inactive 01b = Preset Switch Active 10b = Error 11b = Not available | 2 bits | 4 states/2 bit | 0 | 0 to 3 |  | bit | 87 | SAEbs02 | Measured |  | J1939DA | J1939DA | 2013-02-28 | 2013-02-28 | 2013-02-28
|  |  |  | 61449 | Vehicle Dynamic Stability Control 2 | VDC2 | Contains information which relates to the vehicle's movement. | 0 | 0 | 240 | 9 | No | 10 ms | 8 | 6 |  | 1-2 | 1807 | Steering Wheel Angle | The main operator`s steering wheel angle (on the steering column, not the actual wheel angle). The vehicle being steered to the left (counterclockwise) results in a positive steering wheel angle. This is the yaw angle of the steering wheel with the z-axis along the centerline of the steering column. This parameter is defined according to a Z-Up axis system and the sign of the value is in accordance to the right-hand rule, as specified in SAE J670. As specified in SAE J670, a Z-Up Axis System has positive X directed forward, positive Y to the left, and positive Z directed up. | 2 bytes | 1/1024 rad per bit | -31.374 rad | -31.374 to 31.374 rad |  | rad | 113 | SAEad03 | Measured |  | J1939DA | J1939DA | 2009-11-19 | 2000-08-10 | 2000-05-11
|  |  |  | 61449 | Vehicle Dynamic Stability Control 2 | VDC2 | Contains information which relates to the vehicle's movement. | 0 | 0 | 240 | 9 | No | 10 ms | 8 | 6 |  | 3.1 | 1811 | Steering Wheel Turn Counter | Indicates number of steering wheel turns, absolute position or relative position at ignition on. Positive values indicate left turns. | 6 bits | 1 turn/bit | -32 turns | -32 to 29 turns | -10 to +10 Turns | turns | 141 | SAEct01 | Measured |  | J1939DA | J1939DA | 2000-05-11 | 2000-08-10 | 2000-05-11
|  |  |  | 61449 | Vehicle Dynamic Stability Control 2 | VDC2 | Contains information which relates to the vehicle's movement. | 0 | 0 | 240 | 9 | No | 10 ms | 8 | 6 |  | 3.7 | 1812 | Steering Wheel Angle Sensor Type | Indicates whether the steering wheel angle sensor is capable of absolute measuring of the number of steering wheel turns or not (relative measuring to position at ignition on). 00b = Relative measuring principle 01b = Absolute measuring principle 10b = Reserved 11b = Not Available | 2 bits | 4 states/2 bit | 0 | 0 to 3 |  | bit | 87 | SAEbs02 | Status |  | J1939DA | J1939DA | 2000-05-11 | 2000-08-10 | 2000-05-11
|  |  |  | 61449 | Vehicle Dynamic Stability Control 2 | VDC2 | Contains information which relates to the vehicle's movement. | 0 | 0 | 240 | 9 | No | 10 ms | 8 | 6 |  | 4-5 | 1808 | Yaw Rate | Indicates the rate of rotation about the vertical axis (i.e. the z-axis). A positive yaw rate signal results when the vehicle turns counter-clockwise. This parameter is defined according to a Z-Up axis system and the sign of the value is in accordance to the right-hand rule, as specified in SAE J670. As specified in SAE J670, a Z-Up Axis System has positive X directed forward, positive Y to the left, and positive Z directed up. See SPN 4985 for an alternate range and resolution using a Z-Down Axis System. | 2 bytes | 1/8192 rad/s per bit | -3.92 rad/s | -3.92 to 3.92 rad/s |  | rad/s | 114 | SAEva01 | Measured |  | J1939DA | J1939DA | 2009-11-19 | 2000-08-10 | 2000-05-11
|  |  |  | 61449 | Vehicle Dynamic Stability Control 2 | VDC2 | Contains information which relates to the vehicle's movement. | 0 | 0 | 240 | 9 | No | 10 ms | 8 | 6 |  | 6-7 | 1809 | Lateral Acceleration | Indicates a lateral acceleration of the vehicle (the component of vehicle acceleration vector along the Y-axis). A positive lateral acceleration signal results when the vehicle is accelerated to the left. This parameter is defined according to a Z-Up axis system and the sign of the value is in accordance to the right-hand rule, as specified in SAE J670. As specified in SAE J670, a Z-Up Axis System has positive X directed forward, positive Y to the left, and positive Z directed up. See SPN 5347 for an alternate range and resolution. | 2 bytes | 1/2048 m/s² per bit | -15.687 m/s² | -15.687 to 15.687 m/s² |  | m/s² | 115 | SAEac01 | Measured |  | J1939DA | J1939DA | 2009-11-19 | 2000-08-10 | 2000-05-11
|  |  |  | 61449 | Vehicle Dynamic Stability Control 2 | VDC2 | Contains information which relates to the vehicle's movement. | 0 | 0 | 240 | 9 | No | 10 ms | 8 | 6 |  | 8 | 1810 | Longitudinal Acceleration | Indicates the longitudinal acceleration of the vehicle. A positive longitudinal acceleration signal results when the vehicle speed increases, regardless of driving the vehicle forward or backward. This parameter is applicable to vehicle speed measurement systems, such as passive wheel speed sensors, that are not capable of determining the direction of the vehicle motion. See SPN 5348 for an alternate longitudinal acceleration. | 1 byte | 0.1 m/s² per bit | -12.5 m/s² | -12.5 to 12.5 m/s² |  | m/s² | 140 | SAEac02 | Measured |  | J1939DA | J1939DA | 2009-11-19 | 2000-08-10 | 2000-05-11
|  |  |  | 61450 | Engine Gas Flow Rate | EGF1 | Flow rates of Air and mixed gasses into the engine cylinders. | 0 | 0 | 240 | 10 | No | 50 ms | 8 | 3 |  | 1-2 | 2659 | Engine Exhaust Gas Recirculation 1 Mass Flow Rate | Flow rate of gas through the EGR system. Flow rate of the exhaust gas being recirculated into the combustion air. | 2 bytes | 0.05 kg/h per bit | 0 | 0 to 3212.75 kg/h |  | kg/h | 18 | SAEfg01 | Measured | See SPN 27 in 'Supporting Information' tab | J1939DA | J1939DA | 2011-08-15 | 2008-08-14 | 2001-08-02
|  |  |  | 61450 | Engine Gas Flow Rate | EGF1 | Flow rates of Air and mixed gasses into the engine cylinders. | 0 | 0 | 240 | 10 | No | 50 ms | 8 | 3 |  | 3-4 | 132 | Engine Intake Air Mass Flow Rate | Mass flow rate of fresh air entering the engine air intake, before any EGR mixer, if used. Flow rate of fresh air conducted to the engine cylinders to support combustion. | 2 bytes | 0.05 kg/h per bit | 0 | 0 to 3212.75 kg/h |  | kg/h | 18 | SAEfg01 | Measured |  | J1939DA | J1939DA | 2008-08-14 | 2008-08-14 | 2001-08-02
|  |  |  | 61450 | Engine Gas Flow Rate | EGF1 | Flow rates of Air and mixed gasses into the engine cylinders. | 0 | 0 | 240 | 10 | No | 50 ms | 8 | 3 |  | 5-6 | 5257 | Engine Exhaust Gas Recirculation 2 Mass Flow Rate | Flow rate of gas through the second EGR system. Flow rate of the exhaust gas being recirculated from the 2nd EGR system into combustion air. | 2 bytes | 0.05 kg/h per bit | 0 | 0 to 3212.75 kg/h |  | kg/h | 18 | SAEfg01 | Measured |  | J1939DA | J1939DA | 2011-08-15 | 2008-08-14 | 2008-08-14
|  |  |  | 61451 | Electronic Steering Control | ESC1 | PGN which indicates the actual angle and the status of a steerable axle | 0 | 0 | 240 | 11 | No | 20 ms | 8 | 6 |  | 1-2 | 2927 | Actual Inner wheel steering angle | Signal which indicates the actual inner wheel steering angle. The steering angle is the angle of wheel turn relative to the vehicle x-axis (yaw angle of inner wheel). See Figure SPN2927_A for explanation of positive and negative angles. This parameter is defined according to a Z-Down axis system and the sign of the value is in accordance to the right-hand rule, as specified in SAE J670. As specified in SAE J670, a Z-Down Axis System has positive X directed forward, positive Y to the right, and positive Z directed down. | 2 bytes | 1/256 deg/bit | -125 deg | -125 to 125 deg |  | deg | 136 | SAEad07 | Measured | See SPN 2927 in 'Supporting Information' tab | J1939DA | J1939DA | 2009-11-19 | 2002-08-08 | 2002-08-08
|  |  |  | 61451 | Electronic Steering Control | ESC1 | PGN which indicates the actual angle and the status of a steerable axle | 0 | 0 | 240 | 11 | No | 20 ms | 8 | 6 |  | 3 | 2928 | Axle Location | To identify to which of several similar devices (such as tires or fuel tanks) the information applies. The low order 4 bits represent a position number, counting left to right when facing in the direction of normal vehicle travel (forward). The high order 4 bits represent a position number, counting front to back on the vehicle. The value FFh indicates not available. It is recommended that output devices add 1 to the position number (range 1 to 15, not 0 to 14) for use by drivers and service technicians. Examples: Tire pressure for location 00h would be left front tire. Tire pressure for location 23h would be right outside rear rear on a 3-axle tractor with dual axle per side (3rd axle, 4th tire). | 8 bits | 256 states/8 bit | 0 | 0 to 255 |  | bit | 93 | SAEbs08 | Measured |  | J1939DA | J1939DA | 2002-08-08 | 2002-08-08 | 2002-08-08
|  |  |  | 61451 | Electronic Steering Control | ESC1 | PGN which indicates the actual angle and the status of a steerable axle | 0 | 0 | 240 | 11 | No | 20 ms | 8 | 6 |  | 4.1 | 2923 | Status of Steering Axle | A signal which indicates different states of the steering axle 0000b = Axle steering not active (adhesion steering) 0001b = Axle steering active 0010b = Axle centered 0011b = Axle centered, because of an error 0100b = Axle not active because of an error (adhesion steering) 0101b = Axle steering in special mode (diagnosis, calibration mode) 0110b to 1110b = Reserved for SAE Assignment 1111b = Not available | 4 bits | 16 states/4 bit | 0 | 0 to 15 |  | bit | 89 | SAEbs04 | Status |  | J1939DA | J1939DA | 2003-12-25 | 2002-08-08 | 2002-08-08
|  |  |  | 61451 | Electronic Steering Control | ESC1 | PGN which indicates the actual angle and the status of a steerable axle | 0 | 0 | 240 | 11 | No | 20 ms | 8 | 6 |  | 4.5 | 2922 | Steerable Lift Axle Lowering Inhibit | A signal which indicates if lowering of lifted axle is allowed or inhibited. 00b = Lowering allowed 01b = Lowering inhibited 10b = Reserved 11b = Not available | 2 bits | 4 states/2 bit | 0 | 0 to 3 |  | bit | 87 | SAEbs02 | Status |  | J1939DA | J1939DA | 2002-08-08 | 2002-08-08 | 2002-08-08
|  |  |  | 61451 | Electronic Steering Control | ESC1 | PGN which indicates the actual angle and the status of a steerable axle | 0 | 0 | 240 | 11 | No | 20 ms | 8 | 6 |  | 5.1 | 2924 | Steering Type | Indicates the different types of steering systems (ref. ECE Regulation 79 paragraph 2.5) 0000b = Main steering system 0001b = Auxiliary steering equipment 0010b to 1110b = Reserved for Assignment by SAE 1111b = Not Available 0000b Main steering system - The steering equipment of a vehicle which is mainly responsible for determining the direction of travel. 0001b Auxiliary steering equipment - A system in which the wheels on axle(s) of vehicles of categories M and N are steered in addition to the wheels of the main steering equipment in the same or opposite direction to those of the main steering equipment and/or the steering angle of the front and/or the rear wheels may be adjusted relative to vehicle behaviour. | 4 bits | 16 states/4 bit | 0 | 0 to 15 |  | bit | 89 | SAEbs04 | Status |  | J1939DA | J1939DA | 2002-08-08 | 2002-08-08 | 2002-08-08
|  |  |  | 61451 | Electronic Steering Control | ESC1 | PGN which indicates the actual angle and the status of a steerable axle | 0 | 0 | 240 | 11 | No | 20 ms | 8 | 6 |  | 5.5 | 2925 | Type of Steering Forces | Type of Steering Forces (Ref. ECE Regulation 79 paragraph 2.5) 0000b = Manual steering equipment 0001b = Power assisted steering equipment 0010b = Full power steering equipment 0011b = Self tracking steering equipment 0100b to 1110b = Reserved for SAE assignment 1111b = Not Available 0000b Manual steering equipment - The steering forces result solely from the muscular effort of the driver. 0001b Power assisted steering equipment - The steering forces result from both the muscular effort of the driver and the energy supply or supplies. 0010b Full power steering equipment - The steering forces are provided solely by one or more energy supplies. 0011b Self tracking steering equipment - A system designed to create a change of steering angle on one or more wheels only when acted upon by forces and/or moments applied through the tire to road contact. | 4 bits | 16 states/4 bit | 0 | 0 to 15 |  | bit | 89 | SAEbs04 | Status |  | J1939DA | J1939DA | 2002-08-08 | 2002-08-08 | 2002-08-08
|  |  |  | 61451 | Electronic Steering Control | ESC1 | PGN which indicates the actual angle and the status of a steerable axle | 0 | 0 | 240 | 11 | No | 20 ms | 8 | 6 |  | 6.1 | 2926 | Type of Steering Transmission | Type of Steering Transmission (Ref. ECE Regulation 79 paragraph 2.6) 0000b = Purely mechanical steering transmission 0001b = Purely hydraulic steering transmission 0010b = Purely electric steering transmission 0011b = Hybrid steering transmission 0100b to 1110b = Reserved for SAE assignment 1111b = Not available 0000b Purely mechanical steering transmission - A steering transmission in which the steering forces are transmitted entirely by mechanical means. 0001b Purely hydraulic steering transmission - A steering transmission in which the steering forces, somewhere in the transmission, are transmitted only by hydraulic means. 0010b Purely electric steering transmission - A steering transmission in which the steering forces, somewhere in the transmission, are transmitted only through electric means. 0011b Hybrid steering transmission - A steering transmission in which part of the steering forces is transmitted through one and the other part through another of the above mentioned means. However, in the case where any mechanical part of the transmission is designed only to give position feedback and is too weak to transmit the total sum of the steering forces, this system shall be considered to be purely hydraulic or purely electric steering transmission. | 4 bits | 16 states/4 bit | 0 | 0 to 15 |  | bit | 89 | SAEbs04 | Status |  | J1939DA | J1939DA | 2002-08-08 | 2002-08-08 | 2002-08-08
|  |  |  | 61452 | Electronic Transmission Controller #8 | ETC8 | Electronic Transmission Controller #8 | 0 | 0 | 240 | 12 | No | 20 ms when torque converter unlocked, 100 ms when torque converter locked | 8 | 3 |  | 1-2 | 3030 | Transmission Torque Converter Ratio | Ratio of the transmissions torque converter output torque to torque converter input torque at current speed. The ratio of 1.000 (03E8h) indicates torque converter lockup. If the ratio is less than 1 and the ratio can not be properly determined it shall be set to a value of FB00h. Ratios above 1 indicate torque converter multiplication. | 2 bytes | 0.001/bit | 0 | 0 to 64.255 |  | Ratio | 32 | SAEr01 | Measured |  | J1939DA | J1939DA | 2003-05-16 | 2008-02-20 | 2003-05-16
|  |  |  | 61452 | Electronic Transmission Controller #8 | ETC8 | Electronic Transmission Controller #8 | 0 | 0 | 240 | 12 | No | 20 ms when torque converter unlocked, 100 ms when torque converter locked | 8 | 3 |  | 3-4 | 5052 | Transmission Clutch/Converter Input Speed | Rotational velocity of the input to a transmission's master clutch or torque converter. In most cases the rotational velocity will be the same as engine flywheel speed unless there is an intermediate device, such as a power divider, between the engine and the clutch/converter. | 2 bytes | 0.125 rpm per bit | 0 | 0 to 8,031.875 rpm |  | rpm | 76 | SAEvr01 | Measured | See SPN 5052 in 'Supporting Information' tab | J1939DA | J1939DA | 2008-02-20 | 2008-02-20 | 2008-02-20
(R) |  | (R) | (R) | 61452 | Electronic Transmission Controller #8 | ETC8 | Electronic Transmission Controller #8 | 0 | 0 | 240 | 12 | No | 20 ms when torque converter unlocked, 100 ms when torque converter locked | 8 | 3 |  | 5 | 10152 | Transmission Shift Inhibit Reason | Parameter indicates the reason that the requested transmission range shift is being prevented. In most circumstances, the “Shift Inhibited” states will be enunciated after a shift request has been made that cannot be honored. At the manufacturer’s discretion, certain states may be enunciated prior to a shift request being made. This can give the operator or receiving vehicle system advance knowledge that a shift attempt will not be honored. For example, if a transmission inhibits all shifts because the transmission fluid is deemed too cold, a manufacturer might set this parameter to state 1 at engine start up, and remain in that state until such a time as shifts would be allowed. When multiple inhibits are active, it is suggested that precedence be given to states which are less easily resolved, i.e. such as those due to a diagnostic being active. NOTE: Any lack of shifting due to normal transmission shift scheduling is not considered to be an inhibit condition. 0 = No active shift inhibits 1 = Shift has not been requested 2 = Shift Inhibited – Transmission fluid temperature is too low 3 = Shift Inhibited – Engine speed is too high 4 = Shift Inhibited – Transmission output shaft speed is too high 5 = Shift Inhibited – Excessive transmission output shaft acceleration or deceleration 6 = Shift Inhibited – Accelerator pedal position is too high 7 = Shift Inhibited – Transmission input shaft speed limit 8 = Shift Inhibited – Transmission converter fluid temperature is too low 9 = Shift Inhibited – Incorrect transmission calibration installed 10 = Shift Inhibited – Transmission main pressure is too low 11 = Shift Inhibited – Transmission commanding Neutral, re-select of range required 12= Shift Inhibited – Shift Selector in “manual mode” position 13 = Shift Inhibited – Direction change requires Neutral selection 14 = Shift Inhibited – Diagnostic Active 15 = Shift Inhibited – Torque converter not primed 16 = Shift Inhibited – Torque converter stall test active 17 = Shift Inhibited – Transmission Auto-Neutral (Manual Return) function is active 18 = Shift Inhibited – Transmission Auto-Neutral (Automatic Return) function is active 18 = Shift Inhibited – Neutral is required for PTO operation 20 = Shift Inhibited – Output shaft PTO is not engaged 21 = Shift Inhibited – Output shaft PTO is engaged 22 = Shift Inhibited – External Reverse Enable input 1 is inactive 23 = Shift Inhibited – External Reverse Enable input 2 is inactive 24 = Shift Inhibited – Conditions not acceptable for other Reverse ranges 25 = Shift Inhibited – External request via SPN 681 [Transmission Gear Shift Inhibit Request] 26 = Shift Inhibited – External shift inhibit input is active 27 = Shift Inhibited – External shift hold input (i.e. stay in current gear) is active 28 = Shift Inhibited – External direction change inhibit input is active 29 = Shift Inhibited – External function is forcing Neutral 30 = Shift Inhibited – Engine Stop-Start Operation 31 = Shift Inhibited – Service brake pedal is not applied 32 = Shift Inhibited – Security interlock is active 33 = Shift Inhibited – ABS, Traction Control or Stability Control event is active 34 = Shift Inhibited – Shift cycle timer 35 = Shift Inhibited – Unspecified test mode is active 36 – 224 = SAE reserved 225 = Shift Inhibited – Manufacturer-defined reason 25 226 = Shift Inhibited – Manufacturer-defined reason 24 227 = Shift Inhibited – Manufacturer-defined reason 23 228 = Shift Inhibited – Manufacturer-defined reason 22 229 = Shift Inhibited – Manufacturer-defined reason 21 230 = Shift Inhibited – Manufacturer-defined reason 20 231 = Shift Inhibited – Manufacturer-defined reason 19 232 = Shift Inhibited – Manufacturer-defined reason 18 233 = Shift Inhibited – Manufacturer-defined reason 17 234 = Shift Inhibited – Manufacturer-defined reason 16 235 = Shift Inhibited – Manufacturer-defined reason 15 236 = Shift Inhibited – Manufacturer-defined reason 14 237 = Shift Inhibited – Manufacturer-defined reason 13 238 = Shift Inhibited – Manufacturer-defined reason 12 239 = Shift Inhibited – Manufacturer-defined reason 11 240 = Shift Inhibited – Manufacturer-defined reason 10 241 = Shift Inhibited – Manufacturer-defined reason 9 242 = Shift Inhibited – Manufacturer-defined reason 8 243 = Shift Inhibited – Manufacturer-defined reason 7 244 = Shift Inhibited – Manufacturer-defined reason 6 245 = Shift Inhibited – Manufacturer-defined reason 5 246 = Shift Inhibited – Manufacturer-defined reason 4 247 = Shift Inhibited – Manufacturer-defined reason 3 248 = Shift Inhibited – Manufacturer-defined reason 2 249 = Shift Inhibited – Manufacturer-defined reason 1 250 = Shift Inhibited – Other Reason 251 – 253 = SAE reserved 254 = Error 255 = Not Available | 8 bits | 256 states/8 bit | 0 | 0 to 255 |  | bit | 93 | SAEbs08 | Status |  | J1939DA | J1939DA | 2018-05-10 | 2008-02-20 | 2018-05-10
(R) |  | (R) | (R) | 61452 | Electronic Transmission Controller #8 | ETC8 | Electronic Transmission Controller #8 | 0 | 0 | 240 | 12 | No | 20 ms when torque converter unlocked, 100 ms when torque converter locked | 8 | 3 |  | 6 | 10151 | Transmission Torque Converter Lockup Inhibit Reason | Parameter indicates the reason that transmission torque converter clutch lockup is being prevented. In most circumstances, the “Lockup Inhibited” states will be enunciated after a lockup request has been made that cannot be honored. At the manufacturer’s discretion, certain states may be enunciated prior to a lockup request being made. This can give the operator or receiving vehicle system advance knowledge that an attempt to achieve lockup will not be honored. For example, if a transmission inhibits lockup because the torque converter fluid is deemed too cold, a manufacturer might set this parameter to state 1 at engine start up, and remain in that state until such a time as lockup would be allowed. When multiple inhibits are active, it is suggested that precedence be given to states which are less easily resolved, i.e. such as those due to a diagnostic being active. NOTE: Torque converter lockup clutch release that results from normal transmission shift scheduling should not be considered as an inhibited condition. 0 = No active lockup inhibits 1 = Lockup has not been requested 2 = Lockup Inhibited – Torque converter fluid temperature is too low 3 = Lockup Inhibited – Diagnostic active 4 = Lockup Inhibited – Stall test active 5 = Lockup Inhibited – Preventing engine lug 6 = Lockup Inhibited – External manual override 7 = Lockup Inhibited – External request made via SPN 682 [Transmission Torque Converter Lockup Request] 8 = Lockup Inhibited – ABS event active 9 = Lockup Inhibited – Traction control event active 10 = Lockup Inhibited – Unspecified test mode is active 11 = Lockup Inhibited – Excessive transmission output shaft acceleration or deceleration 12 – 234 = SAE reserved 235 = Lockup Inhibited – Manufacturer-defined reason 15 236 = Lockup Inhibited – Manufacturer-defined reason 14 237 = Lockup Inhibited – Manufacturer-defined reason 13 238 = Lockup Inhibited – Manufacturer-defined reason 12 239 = Lockup Inhibited – Manufacturer-defined reason 11 240 = Lockup Inhibited – Manufacturer-defined reason 10 241 = Lockup Inhibited – Manufacturer-defined reason 9 242 = Lockup Inhibited – Manufacturer-defined reason 8 243 = Lockup Inhibited – Manufacturer-defined reason 7 244 = Lockup Inhibited – Manufacturer-defined reason 6 245 = Lockup Inhibited – Manufacturer-defined reason 5 246 = Lockup Inhibited – Manufacturer-defined reason 4 247 = Lockup Inhibited – Manufacturer-defined reason 3 248 = Lockup Inhibited – Manufacturer-defined reason 2 249 = Lockup Inhibited – Manufacturer-defined reason 1 250 = Lockup Inhibited – Other Reason 251 – 253 = SAE reserved 254 = Error 255 = Not Available | 8 bits | 256 states/8 bit | 0 | 0 to 255 |  | bit | 93 | SAEbs08 | Status |  | J1939DA | J1939DA | 2018-05-10 | 2008-02-20 | 2018-05-10
(R) |  | (R) | (R) | 61452 | Electronic Transmission Controller #8 | ETC8 | Electronic Transmission Controller #8 | 0 | 0 | 240 | 12 | No | 20 ms when torque converter unlocked, 100 ms when torque converter locked | 8 | 3 |  | 7.1 | 10150 | Transmission Torque Converter Lockup Inhibit Indicator | Parameter conveys a transmission request for the Torque Converter Lockup Inhibit Indicator to be active or inactive. The inhibit indicator can be of lamp or text form, located on (but not limited to) the shift console, instrument cluster, or cab display. Definition of the cause of the “lockup inhibit” state is at the discretion of the transmission manufacturer. Distinctions in meaning between the continuous and flashing are left to the transmission manufacturer. 00b = Inactive; torque converter lockup is not inhibited 01b = Active (on continuously); torque converter lockup is inhibited 10b = Active (flashing) 11b = Take no action | 2 bits | 4 states/2 bit | 0 | 0 to 3 |  | bit | 87 | SAEbs02 | Status |  | J1939DA | J1939DA | 2018-05-10 | 2008-02-20 | 2018-05-10
|  |  |  | 61453 | Land Leveling System Operational Information | LOI | Group of operational parameters associated with the Land Leveling System, such as switch states. This is provided to the device controlling the blade, and is usually directed at the primary land leveling controller. Notes: 1. The parameter group is filled with SPNs sent to the Land Leveling System controller. Similar PGNs exist, 65138 for example, but PGN 65138 is sent out by the Land Leveling System primary controller to reflect the mode the land leveling system has been put into (auto, manual). This logical decision to put the system into auto/manual mode is based in part on the input from this PGN, along with other various inputs. It makes more sense to create this PGN filled with parameters sourced from the non-primary controller, rather than use the PGN sourced by the primary controller itself. In the future, other SPNs coming from the non-primary controller can be added to the PGN. There are plans to add more switch values in the future. 2. Other systems with automated blade controls should be able to use this parameter group, since it contains measured switch values. | 0 | 0 | 240 | 13 | No | 100 ms | 8 | 3 |  | 1.1 | 3156 | Blade Control Mode Switch | Indicates the blade control mode switch state the user has set for the land leveling system. The switch value directly correlates to the current switch state, regardless of the switch being used. This parameter is intended for use in systems using only one parameter to control the blade movement (i.e. elevation). Systems using two independent parameters to control blade position, i.e. one blade edge maintains a constant elevation and the other blade edge maintains a constant blade angle, should use parameters specific to that usage. Only one of the following states will be active at a time. Below are the data values defined for each switch type that may be used in this application. The purpose of the following switch information is to define what data should be reported based on what type of switch is used. 1. A toggle button with two states can be used, in which the button is either in the manual or the auto position at all times. Toggle button usage is as follows: Manual Position = 0010b Manual button pressed Auto Position = 0011b Automatic button pressed 2. The momentary rocker switch may be used, where the default is the no button pressed position. The user can press the rocker into the manual position, and when pressure is released, it will return to the no button pressed position. The user may also press the rocker into the auto position, and when pressure is released, it will return to the no button pressed position. Momentary rocker button usage is as follows: No Button Pressed = 0000b No button pressed Manual Button Pressed = 0010b Manual button pressed Auto Button Pressed = 0011b Automatic button pressed 3. The momentary contact button pair may be used, where the default is no buttons being pressed. The user can press the manual button, and when pressure is released, it will return to the no button pressed position. The user may press the auto button, and when pressure is released, it will return to the no button pressed position. Momentary contact buttons (button pair) usage is as follows: No Button Pressed = 0000b No button pressed Manual Button Pressed = 0010b Manual button pressed Auto Button Pressed = 0011b Automatic button pressed 4. The momentary contact single button may be used, where the default is no button being pressed. The user can press the button, which is the button pressed position, and when pressure is released, it will return to the no button pressed position. The controller receiving this command will keep track of what mode the blade is in, auto or manual. When the button is pressed, the "mode button pressed" state is reported and the receiving controller then changes the current mode to its opposite value (i.e. manual to automatic or vise-versa). Momentary contact button (single button) usage is as follows: No Button Pressed = 0000b No button pressed Button Pressed = 0001b Mode button pressed Data Values and Descriptions: 0000b = No button pressed 0001b = Mode button pressed 0010b = Manual button pressed 0011b = Automatic button pressed 1110b = Error Indicator 1111b = Not Installed All other values are reserved Notes: 1. The switch state can be read in two ways. One method uses the direct analog switch input to determine the switch state, while the second method relies on a secondary control to read the analog input, then relay the information on the data link. The parameter is designed to provide the actual switch state to other controls that need the information. 2. Other systems with automated blade controls should be able to use this parameter, since it is a measured switch value. | 4 bits | 16 states/4 bit | 0 | 0 to 15 |  | bit | 89 | SAEbs04 | Measured |  | J1939DA | J1939DA | 2003-11-19 | 2008-11-13 | 2003-11-19
|  |  |  | 61453 | Land Leveling System Operational Information | LOI | Group of operational parameters associated with the Land Leveling System, such as switch states. This is provided to the device controlling the blade, and is usually directed at the primary land leveling controller. Notes: 1. The parameter group is filled with SPNs sent to the Land Leveling System controller. Similar PGNs exist, 65138 for example, but PGN 65138 is sent out by the Land Leveling System primary controller to reflect the mode the land leveling system has been put into (auto, manual). This logical decision to put the system into auto/manual mode is based in part on the input from this PGN, along with other various inputs. It makes more sense to create this PGN filled with parameters sourced from the non-primary controller, rather than use the PGN sourced by the primary controller itself. In the future, other SPNs coming from the non-primary controller can be added to the PGN. There are plans to add more switch values in the future. 2. Other systems with automated blade controls should be able to use this parameter group, since it contains measured switch values. | 0 | 0 | 240 | 13 | No | 100 ms | 8 | 3 |  | 1.5 | 3157 | Desired Grade Offset Switch | Indicates the grade offset switch state the user has set for the land leveling system. The desired grade offset value is the vertical offset measured from a given elevation reference point to the bottom edge of the blade. This parameter is intended for use in systems using only elevation offset to control the blade movement (i.e. elevation). Systems using two independent parameters to control blade position, i.e. one edge maintains a constant elevation and the other blade edge maintains a constant angle, should use parameters specific to that usage. Only one of the following states will be active at a time. Below are the data values defined for each switch type that may be used in this application. The purpose of the following switch information is to define what data should be reported based on what type of switch is used. 1. The momentary rocker switch may be used, where the default is the no button pressed position. The user can press the rocker into the increment button pressed position, and when pressure is released, it will return to the no button pressed position. The user may also press the rocker into the decrement button pressed position, and when pressure is released, it will return to the no button pressed position. Momentary rocker button usage is as follows: No Button Pressed = 0000b No button pressed Increment Button Pressed = 0001b Increment button pressed Decrement Button Pressed = 0010b Decrement button pressed 2. The momentary contact button pair may be used, where the default is the no buttons pressed position. The user can press the increment button, and when pressure is released, it will return to the no buttons pressed position. The user may press the decrement button, and when pressure is released, it will return to the no buttons pressed position. Momentary contact button (button pair) usage is as follows: No Button Pressed = 0000b No button pressed Increment Button Pressed = 0001b Increment button pressed Decrement Button Pressed = 0010b Decrement button pressed Data Values and Descriptions: 0000b = No button pressed 0001b = Increment button pressed 0010b = Decrement button pressed 1110b = Error Indicator 1111b = Not installed All other values are reserved Notes: 1. The switch state can be read in two ways. One method uses the direct analog switch input to determine the switch state, while the second method relies on a secondary control to read the analog input, then relay the information on the data link. The parameter is designed to provide the actual switch state to other controls that need the information. 2. Other systems with automated blade controls should be able to use this parameter, since it is a measured switch value. | 4 bits | 16 states/4 bit | 0 | 0 to 15 |  | bit | 89 | SAEbs04 | Measured |  | J1939DA | J1939DA | 2003-11-19 | 2008-11-13 | 2003-11-19
|  |  |  | 61453 | Land Leveling System Operational Information | LOI | Group of operational parameters associated with the Land Leveling System, such as switch states. This is provided to the device controlling the blade, and is usually directed at the primary land leveling controller. Notes: 1. The parameter group is filled with SPNs sent to the Land Leveling System controller. Similar PGNs exist, 65138 for example, but PGN 65138 is sent out by the Land Leveling System primary controller to reflect the mode the land leveling system has been put into (auto, manual). This logical decision to put the system into auto/manual mode is based in part on the input from this PGN, along with other various inputs. It makes more sense to create this PGN filled with parameters sourced from the non-primary controller, rather than use the PGN sourced by the primary controller itself. In the future, other SPNs coming from the non-primary controller can be added to the PGN. There are plans to add more switch values in the future. 2. Other systems with automated blade controls should be able to use this parameter group, since it contains measured switch values. | 0 | 0 | 240 | 13 | No | 100 ms | 8 | 3 |  | 2.1 | 3158 | Blade Auto Mode Command | Allows other controllers to command to the primary control system what they think is the appropriate auto control mode to be engaged in, based on the information they have available to them. When in automatic mode, the blade automatically adjusts its position to the center of the blade to maintain a desired grade offset. Only one of the following states will be active at a time. Below is extended information describing each command. The purpose of this information is to define what command state should be reported based on what auto control mode command is deemed appropriate by the operational specifications of the system. 0000b Auto Allowed - Auto mode permitted as appropriate (auto button was pushed or directly returned from Suspend Auto condition) 0001b Activity Allows Auto - Auto mode permitted only if the primary control system detects operator activity. The control issuing this command does not have sufficient information/reason to absolutely allow Auto mode (state 0000b) or not allow Auto mode (state 0100b). The control issuing this command is permitting the primary control system to operate in auto mode only if the primary control system detects operator activity, such as direct input to the primary control system. If the primary control system does not detect operator activity, then the control issuing this command is not allowing auto mode. For example, the control issuing this command has detected no operator activity yet it acknowledges that there may be other sources of operator activity that might make auto mode permissible. 0010b Suspend Auto - Auto mode is temporarily not allowed and the control issuing this command wants the primary control system to automatically return to the previous state (Auto or Manual) when the suspend auto condition is removed. 0011b Service Mode - Auto mode is permitted only for special services such as calibrations. 0100b Auto Not Allowed - Auto mode is not allowed under any condition Data Values and Descriptions: 0000b = Auto Allowed 0001b = Activity Allows Auto - must detect operator before auto allowed 0010b = Suspend Auto - temporarily suspend auto mode 0011b = Service Mode - auto allowed only during service modes 0100b = Auto Not Allowed 1110b = Error Indicator 1111b = Not Supported All other values are reserved Note: The control issuing this command is aware that it does not have access to all information that the primary controller of the Land Leveling System attachment has access to. Therefore, it commands the Land Leveling system to activate a auto blade mode based on the input it has access to. In some cases, like in the "Activity Allows Auto" situation, the control knows the Land Leveling system has access to an additional display (which has switches and several buttons) which may help determine if an operator is present. On the other hand, the control may also have information the primary controller of the Land Leveling System does not have access to, like the parking brake status. | 4 bits | 16 states/4 bit | 0 | 0 to 15 |  | bit | 89 | SAEbs04 | Status |  | J1939DA | J1939DA | 2003-11-19 | 2008-11-13 | 2003-11-19
|  |  |  | 61453 | Land Leveling System Operational Information | LOI | Group of operational parameters associated with the Land Leveling System, such as switch states. This is provided to the device controlling the blade, and is usually directed at the primary land leveling controller. Notes: 1. The parameter group is filled with SPNs sent to the Land Leveling System controller. Similar PGNs exist, 65138 for example, but PGN 65138 is sent out by the Land Leveling System primary controller to reflect the mode the land leveling system has been put into (auto, manual). This logical decision to put the system into auto/manual mode is based in part on the input from this PGN, along with other various inputs. It makes more sense to create this PGN filled with parameters sourced from the non-primary controller, rather than use the PGN sourced by the primary controller itself. In the future, other SPNs coming from the non-primary controller can be added to the PGN. There are plans to add more switch values in the future. 2. Other systems with automated blade controls should be able to use this parameter group, since it contains measured switch values. | 0 | 0 | 240 | 13 | No | 100 ms | 8 | 3 |  | 2.5 | 3334 | Left Blade Control Mode Operator Control | This parameter indicates the left blade control mode operator control state the user has set for the land leveling system. The operator control value directly relates to the current operator control state correlating to the left edge of the blade. The purpose of this parameter is to set the control mode (auto/manual) for the left side of the blade. For this system, the left and right side of the blade can be adjusted independently of each other to either change the elevation from a given reference point or the blade angle (also known as blade tilt)/cross slope depending on the function requested by the operator. This parameter is intended for use in systems using two parameters (right/left) to control the blade as described above. Systems using only one parameter to control blade position, i.e. elevation, should use the Blade Control Mode Switch parameter. Only one of the following states will be active at a time. In the example below, data values are defined for each switch type that may be used in an application. The purpose of the following switch information is to define what data should be reported based on what type of switch is used. 1. A toggle button with two states can be used, in which the button is either in the manual or the auto position at all times. Toggle button usage is as follows: Manual Button Pressed = 0010b Manual Operator Control Request Automatic Button Pressed = 0011b Automatic Operator Control Request Invalid Switch Input(ex. auto and manual read/pressed simultaneously) = 1110b Error Indicator 2. The momentary rocker switch may be used, where the default is the no button pressed position. The user can press the rocker into the manual position, and when pressure is released, it will return to the no button pressed position. The user may also press the rocker into the auto position, and when pressure is released, it will return to the no button pressed position. Momentary rocker button usage is as follows: No button pressed = 0000b No change Manual Button Pressed = 0010b Manual Operator Control Request Automatic Button Pressed = 0011b Automatic Operator Control Request Invalid Switch Input(ex. auto and manual read/pressed simultaneously) = 1110b Error Indicator 3. The momentary contact button pair may be used, where the default is no buttons being pressed. The user can press the manual button, and when pressure is released, it will return to the no button pressed position. The user may press the auto button, and when pressure is released, it will return to the no button pressed position. Momentary contact buttons (button pair) usage is as follows: No button pressed = 0000b No change Manual Button Pressed = 0010b Manual Operator Control Request Automatic Button Pressed = 0011b Automatic Operator Control Request Invalid Switch Input(ex. auto and manual read/pressed simultaneously) = 1110b Error Indicator 4. The momentary contact single button may be used, where the default is no button being pressed. The user can press the button, which is the button pressed position, and when pressure is released, it will return to the no button pressed position. The controller receiving this command will keep track of what mode the blade is in, auto or manual. If the blade is in manual mode to begin with, one press of the button will change to mode to auto. If the button is pressed again, the blade will be put into manual mode. Momentary contact button (single button) usage is as follows: No button pressed = 0000b No change Mode Button Pressed = 0001b Momentary Operator Control Request Data Values and Descriptions: 0000b = No Change 0001b = Momentary Operator Control Request 0010b = Manual Operator Control Request 0011b = Automatic Operator Control Request 1100b to 1101b = Reserved 1110b = Error Indicator 1111b = Not Installed Notes: 1. The operator control state can be read in two ways. One method uses the direct operator control input to determine the operator control state, while the second method relies on a secondary control to read the operator control input, then relay the information on the data link. The parameter is designed to provide the actual operator control state to other controls that need the information. 2. Other systems with automated blade controls should be able to use this parameter, since it is an actual operator control value. | 4 bits | 16 states/4 bit | 0 | 0 to 15 |  | bit | 89 | SAEbs04 | Measured |  | J1939DA | J1939DA | 2004-05-19 | 2008-11-13 | 2004-05-19
|  |  |  | 61453 | Land Leveling System Operational Information | LOI | Group of operational parameters associated with the Land Leveling System, such as switch states. This is provided to the device controlling the blade, and is usually directed at the primary land leveling controller. Notes: 1. The parameter group is filled with SPNs sent to the Land Leveling System controller. Similar PGNs exist, 65138 for example, but PGN 65138 is sent out by the Land Leveling System primary controller to reflect the mode the land leveling system has been put into (auto, manual). This logical decision to put the system into auto/manual mode is based in part on the input from this PGN, along with other various inputs. It makes more sense to create this PGN filled with parameters sourced from the non-primary controller, rather than use the PGN sourced by the primary controller itself. In the future, other SPNs coming from the non-primary controller can be added to the PGN. There are plans to add more switch values in the future. 2. Other systems with automated blade controls should be able to use this parameter group, since it contains measured switch values. | 0 | 0 | 240 | 13 | No | 100 ms | 8 | 3 |  | 3.1 | 3335 | Right Blade Control Mode Operator Control | This parameter indicates the right blade control mode operator control state the user has set for the land leveling system. The operator control value directly relates to the current operator control state correlating to the left edge of the blade. The purpose of this parameter is to set the control mode (auto/manual) for the left side of the blade. For this system, the left and right side of the blade can be adjusted independently of each other to either change the elevation from a given reference point or the blade angle (also known as blade tilt)/cross slope depending on the function requested by the operator. This parameter is intended for use in systems using two parameters(right/left) to control the blade as described above. Systems using only one parameter to control blade position, i.e. elevation, should use the Blade Control Mode Switch parameter. Only one of the following states will be active at a time. In the example below, data values are defined for each switch type that may be used in an application. The purpose of the following switch information is to define what data should be reported based on what type of switch is used. 1. A toggle button with two states can be used, in which the button is either in the manual or the auto position at all times. Toggle button usage is as follows: Manual Button Pressed = 0010b Manual Operator Control Request Automatic Button Pressed = 0011b Automatic Operator Control Request Invalid Switch Input(ex. auto and manual read/pressed simultaneously) = 1110b Error Indicator 2. The momentary rocker switch may be used, where the default is the no button pressed position. The user can press the rocker into the manual position, and when pressure is released, it will return to the no button pressed position. The user may also press the rocker into the auto position, and when pressure is released, it will return to the no button pressed position. Momentary rocker button usage is as follows: No button pressed = 0000b No change Manual Button Pressed = 0010b Manual Operator Control Request Automatic Button Pressed = 0011b Automatic Operator Control Request Invalid Switch Input(ex. auto and manual read/pressed simultaneously) = 1110b Error Indicator 3. The momentary contact button pair may be used, where the default is no buttons being pressed. The user can press the manual button, and when pressure is released, it will return to the no button pressed position. The user may press the auto button, and when pressure is released, it will return to the no button pressed position. Momentary contact buttons (button pair) usage is as follows: No button pressed = 0000b No change Manual Button Pressed = 0010b Manual Operator Control Request Automatic Button Pressed = 0011b Automatic Operator Control Request Invalid Switch Input(ex. auto and manual read/pressed simultaneously) = 1110b Error Indicator 4. The momentary contact single button may be used, where the default is no button being pressed. The user can press the button, which is the button pressed position, and when pressure is released, it will return to the no button pressed position. The controller receiving this command will keep track of what mode the blade is in, auto or manual. If the blade is in manual mode to begin with, one press of the button will change to mode to auto. If the button is pressed again, the blade will be put into manual mode. Momentary contact button (single button) usage is as follows: No button pressed = 0000b No change Mode Button Pressed = 0001b Momentary Operator Control Request Data Values and Descriptions: 0000b = No Change 0001b = Momentary Operator Control Request 0010b = Manual Operator Control Request 0011b = Automatic Operator Control Request 1110b = Error Indicator 1111b = Not Installed All other values reserved | 4 bits | 16 states/4 bit | 0 | 0 to 15 |  | bit | 89 | SAEbs04 | Measured |  | J1939DA | J1939DA | 2004-05-19 | 2008-11-13 | 2004-05-19
|  |  |  | 61453 | Land Leveling System Operational Information | LOI | Group of operational parameters associated with the Land Leveling System, such as switch states. This is provided to the device controlling the blade, and is usually directed at the primary land leveling controller. Notes: 1. The parameter group is filled with SPNs sent to the Land Leveling System controller. Similar PGNs exist, 65138 for example, but PGN 65138 is sent out by the Land Leveling System primary controller to reflect the mode the land leveling system has been put into (auto, manual). This logical decision to put the system into auto/manual mode is based in part on the input from this PGN, along with other various inputs. It makes more sense to create this PGN filled with parameters sourced from the non-primary controller, rather than use the PGN sourced by the primary controller itself. In the future, other SPNs coming from the non-primary controller can be added to the PGN. There are plans to add more switch values in the future. 2. Other systems with automated blade controls should be able to use this parameter group, since it contains measured switch values. | 0 | 0 | 240 | 13 | No | 100 ms | 8 | 3 |  | 3.5 | 3336 | Left Desired Blade Offset Operator Control | This parameter indicates the left blade offset operator control state the user has set for the land leveling system. The left desired blade offset value is the offset measured from a given reference point to the bottom left edge of the blade. This parameter will only be used when the control mode for land leveling system has been set to auto. The purpose of this parameter is to adjust the elevation from a given reference point or the blade angle(also known as blade tilt)/cross slope depending on the function being requested by the operator for the left side of the blade. This parameter is intended for use in systems using two parameters(left/right) to control the blade as described above. Systems using only one parameter to control blade position, i.e. elevation, should use the Desired Blade Offset Switch parameter. Only one of the following states will be active at a time. In the example below, data values are defined for each switch type that may be used in an application. The purpose of the following switch information is to define what data should be reported based on what type of switch is used. 1. The momentary rocker switch may be used, where the default is the neutral position with no buttons pressed. The user can press the rocker into the increment button pressed position, and when pressure is released, it will return to the neutral position. The user may also press the rocker into the decrement button pressed position, and when pressure is released, it will return to the neutral position. Momentary rocker button usage is as follows: Neutral position = 0000b No Operator Control Request Increment Button Pressed = 0001b Increment Operator Control Request Decrement Button Pressed = 0010b Decrement Operator Control Request Invalid Switch Input(ex. inc./dec. values read simultaneously) = 1110b Error Indicator 2. The momentary contact button pair may be used, where the default is the neutral position with no buttons pressed. The user can press the increment button, and when pressure is released, it will return to the neutral position. The user may press the decrement button, and when pressure is released, it will return to the neutral position. Momentary contact button (button pair) usage is as follows: No Button Pressed = 0000b No Operator Control Request Increment Button Pressed = 0001b Increment Operator Control Request Decrement Button Pressed = 0010b Decrement Operator Control Request Invalid Switch Input(ex. inc./dec. values read simultaneously) = 1110b Error Indicator Data Values and Descriptions: 0000b = No Operator Control Request 0001b = Increment Operator Control Request 0010b = Decrement Operator Control Request 0011b to 1101b = Reserved 1110b = Error Indicator 1111b = Not installed Notes: 1. The operator control state can be read in two ways. One method uses the direct operator control input to determine the operator control state, while the second method relies on a secondary control to read the operator control input, then relay the information on the data link. The parameter is designed to provide the actual operator control state to other controls that need the information. 2. Other systems with automated blade controls should be able to use this parameter, since it is an actual operator control value. | 4 bits | 16 states/4 bit | 0 | 0 to 15 |  | bit | 89 | SAEbs04 | Measured |  | J1939DA | J1939DA | 2004-05-19 | 2008-11-13 | 2004-05-19
|  |  |  | 61453 | Land Leveling System Operational Information | LOI | Group of operational parameters associated with the Land Leveling System, such as switch states. This is provided to the device controlling the blade, and is usually directed at the primary land leveling controller. Notes: 1. The parameter group is filled with SPNs sent to the Land Leveling System controller. Similar PGNs exist, 65138 for example, but PGN 65138 is sent out by the Land Leveling System primary controller to reflect the mode the land leveling system has been put into (auto, manual). This logical decision to put the system into auto/manual mode is based in part on the input from this PGN, along with other various inputs. It makes more sense to create this PGN filled with parameters sourced from the non-primary controller, rather than use the PGN sourced by the primary controller itself. In the future, other SPNs coming from the non-primary controller can be added to the PGN. There are plans to add more switch values in the future. 2. Other systems with automated blade controls should be able to use this parameter group, since it contains measured switch values. | 0 | 0 | 240 | 13 | No | 100 ms | 8 | 3 |  | 4.1 | 3337 | Right Desired Blade Offset Operator Control | This parameter indicates the right blade offset operator control state the user has set for the land leveling system. The right desired blade offset value is the offset measured from a given reference point to the bottom right edge of the blade. This parameter will only be used when the control mode for land leveling system has been set to auto. The purpose of this parameter is to adjust the elevation from a given reference point or the blade angle(also known as blade tilt)/cross slope depending on the function being requested by the operator for the left side of the blade. This parameter is intended for use in systems using two parameters(left/right) to control the blade as described above. Systems using only one parameter to control blade position, i.e. elevation, should use the Desired Blade Offset Switch parameter. Only one of the following states will be active at a time. In the example below, data values are defined for each switch type that may be used in an application. The purpose of the following switch information is to define what data should be reported based on what type of switch is used. 1. The momentary rocker switch may be used, where the default is the neutral position with no buttons pressed. The user can press the rocker into the increment button pressed position, and when pressure is released, it will return to the neutral position. The user may also press the rocker into the decrement button pressed position, and when pressure is released, it will return to the neutral position. Momentary rocker button usage is as follows: Neutral position = 0000b No Operator Control Request Increment Button Pressed = 0001b Increment Operator Control Request Decrement Button Pressed = 0010b Decrement Operator Control Request Invalid Switch Input(ex. inc./dec. values read simultaneously) = 1110b Error Indicator 2. The momentary contact button pair may be used, where the default is the neutral position with no buttons pressed. The user can press the increment button, and when pressure is released, it will return to the neutral position. The user may press the decrement button, and when pressure is released, it will return to the neutral position. Momentary contact button (button pair) usage is as follows: No Button Pressed = 0000b No Operator Control Request Increment Button Pressed = 0001b Increment Operator Control Request Decrement Button Pressed = 0010b Decrement Operator Control Request Invalid Switch Input(ex. inc./dec. values read simultaneously) = 1110b Error Indicator Data Values and Descriptions: 0000b = No Operator Control Request 0001b = Increment Operator Control Request 0010b = Decrement Operator Control Request 0011b to 1101b = Reserved 1110b = Error Indicator 1111b = Not installed Notes: 1. The operator control state can be read in two ways. One method uses the direct operator control input to determine the operator control state, while the second method relies on a secondary control to read the operator control input, then relay the information on the data link. The parameter is designed to provide the actual operator control state to other controls that need the information. 2. Other systems with automated blade controls should be able to use this parameter, since it is an actual operator control value. | 4 bits | 16 states/4 bit | 0 | 0 to 15 |  | bit | 89 | SAEbs04 | Measured |  | J1939DA | J1939DA | 2004-05-19 | 2008-11-13 | 2004-05-19
|  |  |  | 61453 | Land Leveling System Operational Information | LOI | Group of operational parameters associated with the Land Leveling System, such as switch states. This is provided to the device controlling the blade, and is usually directed at the primary land leveling controller. Notes: 1. The parameter group is filled with SPNs sent to the Land Leveling System controller. Similar PGNs exist, 65138 for example, but PGN 65138 is sent out by the Land Leveling System primary controller to reflect the mode the land leveling system has been put into (auto, manual). This logical decision to put the system into auto/manual mode is based in part on the input from this PGN, along with other various inputs. It makes more sense to create this PGN filled with parameters sourced from the non-primary controller, rather than use the PGN sourced by the primary controller itself. In the future, other SPNs coming from the non-primary controller can be added to the PGN. There are plans to add more switch values in the future. 2. Other systems with automated blade controls should be able to use this parameter group, since it contains measured switch values. | 0 | 0 | 240 | 13 | No | 100 ms | 8 | 3 |  | 4.5 | 3338 | Side-shift Blade Control Mode Operator Control | This parameter indicates the side-shift offset operator control state the user has set for the land leveling system. When an implement moves in a side-shift direction, it moves from side to side, usually along its longitudinal axis. The desired side-shift offset value is the offset measured from a given vertical reference point to the center of the blade. Only one of the following states will be active at a time. In the example below, the data values are defined for each switch type that may be used in an application. The purpose of the following switch information is to define what data should be reported based on what type of switch is used. 1. The momentary rocker switch may be used, where the default is the neutral position with no buttons pressed. The user can press the rocker into the increment button pressed position, and when pressure is released, it will return to the neutral position. The user may also press the rocker into the decrement button pressed position, and when pressure is released, it will return to the neutral position. Momentary rocker button usage is as follows: - Neutral position = 0000b No Operator Control Request - Increment Button Pressed = 0001b Increment Operator Control Request - Decrement Button Pressed = 0010b Decrement Operator Control Request 2. The momentary contact button pair may be used, where the default is the neutral position with no buttons pressed. The user can press the increment button, and when pressure is released, it will return to the neutral position. The user may press the decrement button, and when pressure is released, it will return to the neutral position. Momentary contact button (button pair) usage is as follows: - No Button Pressed = 0000b No Operator Control Request - Increment Button Pressed = 0001b Increment Operator Control Request - Decrement Button Pressed = 0010b Decrement Operator Control Request Data Values and Descriptions: 0000b = No Operator Control Request 0001b = Increment Operator Control Request 0010b = Decrement Operator Control Request 0011b to 1101b = Reserved 1110b = Error Indicator 1111b = Not installed | 4 bits | 16 states/4 bit | 0 | 0 to 15 |  | bit | 89 | SAEbs04 | Measured |  | J1939DA | J1939DA | 2004-05-19 | 2008-11-13 | 2004-05-19
|  |  |  | 61453 | Land Leveling System Operational Information | LOI | Group of operational parameters associated with the Land Leveling System, such as switch states. This is provided to the device controlling the blade, and is usually directed at the primary land leveling controller. Notes: 1. The parameter group is filled with SPNs sent to the Land Leveling System controller. Similar PGNs exist, 65138 for example, but PGN 65138 is sent out by the Land Leveling System primary controller to reflect the mode the land leveling system has been put into (auto, manual). This logical decision to put the system into auto/manual mode is based in part on the input from this PGN, along with other various inputs. It makes more sense to create this PGN filled with parameters sourced from the non-primary controller, rather than use the PGN sourced by the primary controller itself. In the future, other SPNs coming from the non-primary controller can be added to the PGN. There are plans to add more switch values in the future. 2. Other systems with automated blade controls should be able to use this parameter group, since it contains measured switch values. | 0 | 0 | 240 | 13 | No | 100 ms | 8 | 3 |  | 5.1 | 3339 | Side-shift Desired Blade Offset Operator Control | This parameter indicates the side-shift blade control mode operator control state the user has set for the land leveling system. When an implement moves in a side-shift direction, it moves from side to side, usually along its longitudinal axis. The operator control value directly correlates to the current operator control state. Only one of the following states will be active at a time. In the example below, the data values are defined for each switch type that may be used in an application. The purpose of the following switch information is to define what data should be reported based on what type of switch is used. 1. A toggle button with two states can be used, in which the button is either in the manual or the auto position at all times. Toggle button usage is as follows: Manual Position = 0010b Manual Operator Control Request Auto Position = 0011b Automatic Operator Control Request 2. The momentary rocker switch may be used, where the default is the no button pressed position. The user can press the rocker into the manual position, and when pressure is released, it will return to the no button pressed position. The user may also press the rocker into the auto position, and when pressure is released, it will return to the no button pressed position. Momentary rocker button usage is as follows: No Button Pressed = 0000b No Operator Control Request Manual Button Pressed = 0010b Manual Operator Control Request Auto Button Pressed = 0011b Automatic Operator Control Request 3. The momentary contact button pair may be used, where the default is no buttons being pressed. The user can press the manual button, and when pressure is released, it will return to the no button pressed position. The user may press the auto button, and when pressure is released, it will return to the no button pressed position. Momentary contact buttons (button pair) usage is as follows: No Button Pressed = 0000b No Operator Control Request Manual Button Pressed = 0010b Manual Operator Control Request Auto Button Pressed = 0011b Automatic Operator Control Request 4. The momentary contact single button may be used, where the default is no button being pressed. The user can press the button, which is the button pressed position, and when pressure is released, it will return to the no button pressed position. The controller receiving this command will keep track of what mode the blade is in, auto or manual. If the blade is in manual mode to begin with, one press of the button will change to mode to auto. If the button is pressed again, the blade will be put into manual mode. Momentary contact button (single button) usage is as follows: No Button Pressed = 0000b No Operator Control Request Button Pressed = 0001b Momentary Operator Control Request Data Values and Descriptions: 0000b = No Operator Control Request 0001b = Momentary Operator Control Request 0010b = Manual Operator Control Request 0011b = Automatic Operator Control Request 0100b to 1101b = Reserved 1110b = Error Indicator 1111b = Not Installed | 4 bits | 16 states/4 bit | 0 | 0 to 15 |  | bit | 89 | SAEbs04 | Measured |  | J1939DA | J1939DA | 2004-05-19 | 2008-11-13 | 2004-05-19
|  |  |  | 61453 | Land Leveling System Operational Information | LOI | Group of operational parameters associated with the Land Leveling System, such as switch states. This is provided to the device controlling the blade, and is usually directed at the primary land leveling controller. Notes: 1. The parameter group is filled with SPNs sent to the Land Leveling System controller. Similar PGNs exist, 65138 for example, but PGN 65138 is sent out by the Land Leveling System primary controller to reflect the mode the land leveling system has been put into (auto, manual). This logical decision to put the system into auto/manual mode is based in part on the input from this PGN, along with other various inputs. It makes more sense to create this PGN filled with parameters sourced from the non-primary controller, rather than use the PGN sourced by the primary controller itself. In the future, other SPNs coming from the non-primary controller can be added to the PGN. There are plans to add more switch values in the future. 2. Other systems with automated blade controls should be able to use this parameter group, since it contains measured switch values. | 0 | 0 | 240 | 13 | No | 100 ms | 8 | 3 |  | 5.5 | 5405 | Set Elevation Sensor #1 Reference Elevation | Command from a display or other external device (i.e. remote switch) to the land leveling system controller instructing the controller to set the reference elvation based on data received from the corresponding land leveling sensor. 00b = Do not Set Reference Elevation 01b = Set Reference Elevation 10b = Reserved 11b = Don't Care / Take No Action | 2 bits | 4 states/2 bit | 0 | 0 to 3 |  | bit | 87 | SAEbs02 | Status |  | J1939DA | J1939DA | 2008-11-13 | 2008-11-13 | 2008-11-13
|  |  |  | 61453 | Land Leveling System Operational Information | LOI | Group of operational parameters associated with the Land Leveling System, such as switch states. This is provided to the device controlling the blade, and is usually directed at the primary land leveling controller. Notes: 1. The parameter group is filled with SPNs sent to the Land Leveling System controller. Similar PGNs exist, 65138 for example, but PGN 65138 is sent out by the Land Leveling System primary controller to reflect the mode the land leveling system has been put into (auto, manual). This logical decision to put the system into auto/manual mode is based in part on the input from this PGN, along with other various inputs. It makes more sense to create this PGN filled with parameters sourced from the non-primary controller, rather than use the PGN sourced by the primary controller itself. In the future, other SPNs coming from the non-primary controller can be added to the PGN. There are plans to add more switch values in the future. 2. Other systems with automated blade controls should be able to use this parameter group, since it contains measured switch values. | 0 | 0 | 240 | 13 | No | 100 ms | 8 | 3 |  | 5.7 | 5406 | Set Elevation Sensor #2 Reference Elevation | Command from a display or other external device (i.e. remote switch) to the land leveling system controller instructing the controller to set the reference elvation based on data received from the corresponding land leveling sensor. 00b = Do not Set Reference Elevation 01b = Set Reference Elevation 10b = Reserved 11b = Don't Care / Take No Action | 2 bits | 4 states/2 bit | 0 | 0 to 3 |  | bit | 87 | SAEbs02 | Status |  | J1939DA | J1939DA | 2008-11-13 | 2008-11-13 | 2008-11-13
|  |  |  | 61454 | Aftertreatment 1 Intake Gas 1 | AT1IG1 | Groups the aftertreatment intake sensor data for bank 1 if an aftertreatment system exists. If no aftertreatment system exists, then this PGN includes sensor data for the exhaust in bank 1. These values include the NOx, %O2 , Status's of the sensors with respect to the power being supplied and the heating element, errors and stability of the readings. | 0 | 0 | 240 | 14 | No | 50 ms | 8 | 6 |  | 1-2 | 3216 | Engine Exhaust 1 NOx 1 | The amount of combined NO and NO2 in the exhaust, represented in NOx molecule parts per million non-NOx molecules, in exhaust bank 1. This sensor is located at the intake of the SCR system if an SCR system exists. SPN 3216 shall display the raw, uncorrected NOx sensor signal. 2016 MY and later engines with NOx sensors may be required to output a ‘corrected’ NOx sensor signal (see SPN 7353) in addition to the raw NOx sensor signal output using SPN 3216. A value of FB00h shall be provided when ambient or engine operating conditions do not permit the sensor to operate in data collection mode. | 2 bytes | 0.05 ppm/bit | -200 ppm | -200 to 3012.75 ppm |  | ppm | 236 | SAEpp01 | Measured |  | J1939DA | J1939DA | 2017-08-11 | 2017-08-11 | 2004-03-04
|  |  |  | 61454 | Aftertreatment 1 Intake Gas 1 | AT1IG1 | Groups the aftertreatment intake sensor data for bank 1 if an aftertreatment system exists. If no aftertreatment system exists, then this PGN includes sensor data for the exhaust in bank 1. These values include the NOx, %O2 , Status's of the sensors with respect to the power being supplied and the heating element, errors and stability of the readings. | 0 | 0 | 240 | 14 | No | 50 ms | 8 | 6 |  | 3-4 | 3217 | Engine Exhaust 1 Percent Oxygen 1 | The actual oxidation factor (Percent Oxygen) of the gas within the exhaust stream. For positive values, the parameter represents the percent oxygen in excess of the amount required for stoichiometric combustion. For negative values, the parameter is proportional to the amount of oxygen being pumped by the sensor. This value is measured by a sensor at the aftertreatment intake in exhaust bank 1. A value of -12% (0000h) indicates rich, a value of 21% (FAFFh) indicates lean. These data points could optionally be used with switching O2 sensors to indicate those states as alternatives to broadcasting the threshold %O2 values. Diagnostic Tools could change display to use the text "Rich" or "Lean" in place of the implied %O2 values which would also be acceptable for display. | 2 bytes | 0.000514 %/bit | -12 % | -12 to 21.02707 % |  | % | 237 | SAEpc16 | Measured |  | J1939DA | J1939DA | 2018-02-22 | 2017-08-11 | 2004-03-04
|  |  |  | 61454 | Aftertreatment 1 Intake Gas 1 | AT1IG1 | Groups the aftertreatment intake sensor data for bank 1 if an aftertreatment system exists. If no aftertreatment system exists, then this PGN includes sensor data for the exhaust in bank 1. These values include the NOx, %O2 , Status's of the sensors with respect to the power being supplied and the heating element, errors and stability of the readings. | 0 | 0 | 240 | 14 | No | 50 ms | 8 | 6 |  | 5.1 | 3218 | Engine Exhaust 1 Gas Sensor 1 Power In Range | Indicates that the power supplied to the aftertreatment intake gas sensor, either NOx or O2, is within the manufacturer's specification in exhaust bank 1. This parameter reports the status as reported by the sensor. 00b = Not in range 01b = In range 10b = Error 11b = Not available | 2 bits | 4 states/2 bit | 0 | 0 to 3 |  | bit | 87 | SAEbs02 | Status |  | J1939DA | J1939DA | 2018-02-22 | 2017-08-11 | 2004-03-04
|  |  |  | 61454 | Aftertreatment 1 Intake Gas 1 | AT1IG1 | Groups the aftertreatment intake sensor data for bank 1 if an aftertreatment system exists. If no aftertreatment system exists, then this PGN includes sensor data for the exhaust in bank 1. These values include the NOx, %O2 , Status's of the sensors with respect to the power being supplied and the heating element, errors and stability of the readings. | 0 | 0 | 240 | 14 | No | 50 ms | 8 | 6 |  | 5.3 | 3219 | Aftertreatment 1 Intake Gas Sensor 1 at Temperature | Indicates that the heater element of the aftertreatment intake gas sensor, either NOx or O2, is within the manufacturer's specified range for accurate measurements in exhaust bank 1. 00b = Not in range 01b = In range 10b = Error 11b = Not available | 2 bits | 4 states/2 bit | 0 | 0 to 3 |  | bit | 87 | SAEbs02 | Status |  | J1939DA | J1939DA | 2014-08-09 | 2017-08-11 | 2004-03-04
|  |  |  | 61454 | Aftertreatment 1 Intake Gas 1 | AT1IG1 | Groups the aftertreatment intake sensor data for bank 1 if an aftertreatment system exists. If no aftertreatment system exists, then this PGN includes sensor data for the exhaust in bank 1. These values include the NOx, %O2 , Status's of the sensors with respect to the power being supplied and the heating element, errors and stability of the readings. | 0 | 0 | 240 | 14 | No | 50 ms | 8 | 6 |  | 5.5 | 3220 | Engine Exhaust 1 NOx 1 Reading Stable | Indicates that the NOx reading of the first NOx sensor is stable as determined by the manufacturer's control software in exhaust bank 1. This sensor is located at the intake of the SCR system if an SCR system exists. 00b = Not stable 01b = Stable 10b = Error 11b = Not available | 2 bits | 4 states/2 bit | 0 | 0 to 3 |  | bit | 87 | SAEbs02 | Status |  | J1939DA | J1939DA | 2017-08-11 | 2017-08-11 | 2004-03-04
|  |  |  | 61454 | Aftertreatment 1 Intake Gas 1 | AT1IG1 | Groups the aftertreatment intake sensor data for bank 1 if an aftertreatment system exists. If no aftertreatment system exists, then this PGN includes sensor data for the exhaust in bank 1. These values include the NOx, %O2 , Status's of the sensors with respect to the power being supplied and the heating element, errors and stability of the readings. | 0 | 0 | 240 | 14 | No | 50 ms | 8 | 6 |  | 5.7 | 3221 | Aftertreatment 1 Intake Wide-Range Percent Oxygen 1 Reading Stable | Indicates that the percent oxygen reading of the aftertreatment intake gas sensor, either NOx or O2, is stable as determined by the manufacturer's control software in exhaust bank 1. 00b = Not stable 01b = Stable 10b = Error 11b = Not available | 2 bits | 4 states/2 bit | 0 | 0 to 3 |  | bit | 87 | SAEbs02 | Status |  | J1939DA | J1939DA | 2014-08-09 | 2017-08-11 | 2004-03-04
|  |  |  | 61454 | Aftertreatment 1 Intake Gas 1 | AT1IG1 | Groups the aftertreatment intake sensor data for bank 1 if an aftertreatment system exists. If no aftertreatment system exists, then this PGN includes sensor data for the exhaust in bank 1. These values include the NOx, %O2 , Status's of the sensors with respect to the power being supplied and the heating element, errors and stability of the readings. | 0 | 0 | 240 | 14 | No | 50 ms | 8 | 6 |  | 6.1 | 3222 | Aftertreatment 1 Intake Gas Sensor 1 Heater Preliminary FMI | Used to identify the applicable J1939-73 FMI detected in the heater of the intake exhaust gas sensor, either NOx or O2, by the manufacturer’s sensor control software in exhaust bank 1. In the case of multiple failures the most severe is communicated. A value of 31 is sent to indicate that no failure has been detected or this parameter is not supported. | 5 bits | Binary | 0 | 0 to 31 |  | binary | 215 | SAEfm00 | Status |  | J1939DA | J1939DA | 2015-08-06 | 2017-08-11 | 2004-03-04
|  |  |  | 61454 | Aftertreatment 1 Intake Gas 1 | AT1IG1 | Groups the aftertreatment intake sensor data for bank 1 if an aftertreatment system exists. If no aftertreatment system exists, then this PGN includes sensor data for the exhaust in bank 1. These values include the NOx, %O2 , Status's of the sensors with respect to the power being supplied and the heating element, errors and stability of the readings. | 0 | 0 | 240 | 14 | No | 50 ms | 8 | 6 |  | 6.6 | 3223 | Aftertreatment 1 Intake Gas Sensor 1 Heater Control | Indicates the heater status in the warm-up process. Upon receiving a power-up command, the gas sensor ramps up according to a manufacturer defined profile. The Preheat 1, Preheat 2, and Automatic messages are regions within this profile in exhaust bank 1. 00b = Automatic 01b = Preheat 2 10b = Preheat 1 11b = Heater off | 2 bits | 4 states/2 bit | 0 | 0 to 3 |  | bit | 87 | SAEbs02 | Status |  | J1939DA | J1939DA | 2014-08-09 | 2017-08-11 | 2004-03-04
|  |  |  | 61454 | Aftertreatment 1 Intake Gas 1 | AT1IG1 | Groups the aftertreatment intake sensor data for bank 1 if an aftertreatment system exists. If no aftertreatment system exists, then this PGN includes sensor data for the exhaust in bank 1. These values include the NOx, %O2 , Status's of the sensors with respect to the power being supplied and the heating element, errors and stability of the readings. | 0 | 0 | 240 | 14 | No | 50 ms | 8 | 6 |  | 7.1 | 3224 | Engine Exhaust 1 NOx Sensor 1 Preliminary FMI | Used to identify the applicable J1939-73 FMI detected in the first NOx sensor by the manufacturer’s sensor control software in exhaust bank 1. This sensor is located at the intake of the SCR system if an SCR system exists. In the case of multiple failures the most severe is communicated. A value of 31 is sent to indicate that no failure has been detected or this parameter is not supported. | 5 bits | Binary | 0 | 0 to 31 |  | binary | 215 | SAEfm00 | Status |  | J1939DA | J1939DA | 2017-08-11 | 2017-08-11 | 2004-03-04
|  |  |  | 61454 | Aftertreatment 1 Intake Gas 1 | AT1IG1 | Groups the aftertreatment intake sensor data for bank 1 if an aftertreatment system exists. If no aftertreatment system exists, then this PGN includes sensor data for the exhaust in bank 1. These values include the NOx, %O2 , Status's of the sensors with respect to the power being supplied and the heating element, errors and stability of the readings. | 0 | 0 | 240 | 14 | No | 50 ms | 8 | 6 |  | 7.6 | 5714 | Engine Exhaust 1 NOx Sensor 1 Self-diagnosis Status | Self-diagnosis result status for the first NOx sensor in Engine Exhaust Bank 1 (EEB1h). This sensor is located at the intake of the aftertreatment system if an aftertreatment system exists. 000b = Diagnosis not active 001b = NOx Sensor EEB1h Self Diagnosis active flag 010b = NOx Sensor EEB1h Self Diagnosis Result Complete 011b = NOx Sensor EEB1h Self Diagnosis aborted 100b = NOx Sensor EEB1h Self Diagnosis not possible 101b = Reserved 110b = Reserved 111b = Not Supported | 3 bits | 8 states/3 bit | 0 | 0 to 7 |  | bit | 88 | SAEbs03 | Status |  | J1939DA | J1939DA | 2017-08-11 | 2017-08-11 | 2010-09-28
|  |  |  | 61454 | Aftertreatment 1 Intake Gas 1 | AT1IG1 | Groups the aftertreatment intake sensor data for bank 1 if an aftertreatment system exists. If no aftertreatment system exists, then this PGN includes sensor data for the exhaust in bank 1. These values include the NOx, %O2 , Status's of the sensors with respect to the power being supplied and the heating element, errors and stability of the readings. | 0 | 0 | 240 | 14 | No | 50 ms | 8 | 6 |  | 8.1 | 3225 | Aftertreatment 1 Intake Oxygen Sensor 1 Preliminary FMI | Used to identify the applicable J1939-73 FMI detected in the aftertreatment intake oxygen sensor by the manufacturer’s sensor control software in exhaust bank 1. In the case of multiple failures the most severe is communicated. A value of 31 is sent to indicate that no failure has been detected or this parameter is not supported. | 5 bits | Binary | 0 | 0 to 31 |  | binary | 215 | SAEfm00 | Status |  | J1939DA | J1939DA | 2015-08-06 | 2017-08-11 | 2004-03-04
|  |  |  | 61455 | Aftertreatment 1 Outlet Gas 1 | AT1OG1 | The purpose of this PGN is to group the aftertreatment outlet sensor data for bank 1. These values include the NOx, %O2 , Status's of the sensors with respect to the power being supplied and the heating element, errors and stability of the readings. | 0 | 0 | 240 | 15 | No | 50 ms | 8 | 6 |  | 1-2 | 3226 | Aftertreatment 1 Outlet NOx 1 | The amount of combined NO and NO2 in the exhaust exiting the aftertreatment system measured by a NOx sensor at the aftertreatment outlet, represented in NOx molecule parts per million non-NOx molecules in exhaust bank 1. SPN 3226 shall display the raw, uncorrected NOx sensor signal. 2016 MY and later engines with NOx sensors may be required to output a 'corrected' NOx sensor signal (see SPN 7351) in addition to the raw NOx sensor signal output using SPN 3226. A value of FB00h shall be provided when ambient or engine operating conditions do not permit the sensor to operate in data collection mode. | 2 bytes | 0.05 ppm/bit | -200 ppm | -200 to 3012.75 ppm |  | ppm | 236 | SAEpp01 | Measured |  | J1939DA | J1939DA | 2016-11-17 | 2010-09-28 | 2004-03-04
|  |  |  | 61455 | Aftertreatment 1 Outlet Gas 1 | AT1OG1 | The purpose of this PGN is to group the aftertreatment outlet sensor data for bank 1. These values include the NOx, %O2 , Status's of the sensors with respect to the power being supplied and the heating element, errors and stability of the readings. | 0 | 0 | 240 | 15 | No | 50 ms | 8 | 6 |  | 3-4 | 3227 | Aftertreatment 1 Outlet Percent Oxygen 1 | The actual oxidation factor (percent oxygen) of the gas within the exhaust stream. For positive values, the parameter represents the percent oxygen in excess of the amount required for stoichiometric combustion. For negative values, the parameter is proportional to the amount of oxygen being pumped by the sensor. This value is measured by a sensor at the aftertreatment outlet in exhaust bank 1. A value of -12% (0000h) indicates rich, a value of 21% (FAFFh) indicates lean. These data points could optionally be used with switching O2 sensors to indicate those states as alternatives to broadcasting the threshold %O2 values. Diagnostic Tools could change display to use the text "Rich" or "Lean" in place of the implied %O2 values which would also be acceptable for display. | 2 bytes | 0.000514 %/bit | -12 % | -12 to 21.02707 % |  | % | 237 | SAEpc16 | Measured |  | J1939DA | J1939DA | 2014-08-09 | 2010-09-28 | 2004-03-04
|  |  |  | 61455 | Aftertreatment 1 Outlet Gas 1 | AT1OG1 | The purpose of this PGN is to group the aftertreatment outlet sensor data for bank 1. These values include the NOx, %O2 , Status's of the sensors with respect to the power being supplied and the heating element, errors and stability of the readings. | 0 | 0 | 240 | 15 | No | 50 ms | 8 | 6 |  | 5.1 | 3228 | Aftertreatment 1 Outlet Gas Sensor 1 Power In Range | Indicates that the power supplied to the aftertreatment outlet gas sensor, either NOx or O2, is within the manufacturer's specification in exhaust bank 1. This parameter reports the status as reported by the sensor. 00b = Not in range 01b = In range 10b = Error 11b = Not available | 2 bits | 4 states/2 bit | 0 | 0 to 3 |  | bit | 87 | SAEbs02 | Status |  | J1939DA | J1939DA | 2014-08-09 | 2010-09-28 | 2004-03-04
|  |  |  | 61455 | Aftertreatment 1 Outlet Gas 1 | AT1OG1 | The purpose of this PGN is to group the aftertreatment outlet sensor data for bank 1. These values include the NOx, %O2 , Status's of the sensors with respect to the power being supplied and the heating element, errors and stability of the readings. | 0 | 0 | 240 | 15 | No | 50 ms | 8 | 6 |  | 5.3 | 3229 | Aftertreatment 1 Outlet Gas Sensor 1 at Temperature | Indicates that the heater element of the aftertreatment outlet gas sensor, either NOx or O2, is within the manufacturer's specified range for accurate measurements in exhaust bank 1. 00b = Not in range 01b = In range 10b = Error 11b = Not available | 2 bits | 4 states/2 bit | 0 | 0 to 3 |  | bit | 87 | SAEbs02 | Status |  | J1939DA | J1939DA | 2014-08-09 | 2010-09-28 | 2004-03-04
|  |  |  | 61455 | Aftertreatment 1 Outlet Gas 1 | AT1OG1 | The purpose of this PGN is to group the aftertreatment outlet sensor data for bank 1. These values include the NOx, %O2 , Status's of the sensors with respect to the power being supplied and the heating element, errors and stability of the readings. | 0 | 0 | 240 | 15 | No | 50 ms | 8 | 6 |  | 5.5 | 3230 | Aftertreatment 1 Outlet NOx 1 Reading Stable | Indicates that the NOx reading of the aftertreatment outlet NOx sensor is stable as determined by the manufacturer's control software in exhaust bank 1. 00b = Not stable 01b = Stable 10b = Error 11b = Not available | 2 bits | 4 states/2 bit | 0 | 0 to 3 |  | bit | 87 | SAEbs02 | Status |  | J1939DA | J1939DA | 2014-08-09 | 2010-09-28 | 2004-03-04
|  |  |  | 61455 | Aftertreatment 1 Outlet Gas 1 | AT1OG1 | The purpose of this PGN is to group the aftertreatment outlet sensor data for bank 1. These values include the NOx, %O2 , Status's of the sensors with respect to the power being supplied and the heating element, errors and stability of the readings. | 0 | 0 | 240 | 15 | No | 50 ms | 8 | 6 |  | 5.7 | 3231 | Aftertreatment 1 Outlet Wide-Range Percent Oxygen 1 Reading Stable | Indicates that the percent oxygen reading of the aftertreatment outlet gas sensor, either NOx or O2, is stable as determined by the manufacturer's control software in exhaust bank 1. 00b = Not stable 01b = Stable 10b = Error 11b = Not available | 2 bits | 4 states/2 bit | 0 | 0 to 3 |  | bit | 87 | SAEbs02 | Status |  | J1939DA | J1939DA | 2014-08-09 | 2010-09-28 | 2004-03-04
|  |  |  | 61455 | Aftertreatment 1 Outlet Gas 1 | AT1OG1 | The purpose of this PGN is to group the aftertreatment outlet sensor data for bank 1. These values include the NOx, %O2 , Status's of the sensors with respect to the power being supplied and the heating element, errors and stability of the readings. | 0 | 0 | 240 | 15 | No | 50 ms | 8 | 6 |  | 6.1 | 3232 | Aftertreatment 1 Outlet Gas Sensor 1 Heater Preliminary FMI | Used to identify the applicable J1939-73 FMI detected in the heater of the outlet exhaust gas sensor, either NOx or O2, by the manufacturer’s sensor control software in exhaust bank 1. In the case of multiple failures the most severe is communicated. A value of 31 is sent to indicate that no failure has been detected or this parameter is not supported. | 5 bits | Binary | 0 | 0 to 31 |  | binary | 215 | SAEfm00 | Status |  | J1939DA | J1939DA | 2015-08-06 | 2010-09-28 | 2004-03-04
|  |  |  | 61455 | Aftertreatment 1 Outlet Gas 1 | AT1OG1 | The purpose of this PGN is to group the aftertreatment outlet sensor data for bank 1. These values include the NOx, %O2 , Status's of the sensors with respect to the power being supplied and the heating element, errors and stability of the readings. | 0 | 0 | 240 | 15 | No | 50 ms | 8 | 6 |  | 6.6 | 3233 | Aftertreatment 1 Outlet Gas Sensor 1 Heater Control | Indicates the heater status in the warm-up process. Upon receiving a power-up command, the gas sensor ramps up according to a manufacturer defined profile. The Preheat 1, Preheat 2, and Automatic messages are regions within this profile in exhaust bank 1. 00b = Automatic 01b = Preheat 2 10b = Preheat 1 11b = Heater off | 2 bits | 4 states/2 bit | 0 | 0 to 3 |  | bit | 87 | SAEbs02 | Status |  | J1939DA | J1939DA | 2014-08-09 | 2010-09-28 | 2004-03-04
|  |  |  | 61455 | Aftertreatment 1 Outlet Gas 1 | AT1OG1 | The purpose of this PGN is to group the aftertreatment outlet sensor data for bank 1. These values include the NOx, %O2 , Status's of the sensors with respect to the power being supplied and the heating element, errors and stability of the readings. | 0 | 0 | 240 | 15 | No | 50 ms | 8 | 6 |  | 7.1 | 3234 | Aftertreatment 1 Outlet NOx Sensor 1 Preliminary FMI | Used to identify the applicable J1939-73 FMI detected in the aftertreatment outlet NOx sensor by the manufacturer’s sensor control software in exhaust bank 1. In the case of multiple failures the most severe is communicated. A value of 31 is sent to indicate that no failure has been detected or this parameter is not supported. | 5 bits | Binary | 0 | 0 to 31 |  | binary | 215 | SAEfm00 | Status |  | J1939DA | J1939DA | 2015-08-06 | 2010-09-28 | 2004-03-04
|  |  |  | 61455 | Aftertreatment 1 Outlet Gas 1 | AT1OG1 | The purpose of this PGN is to group the aftertreatment outlet sensor data for bank 1. These values include the NOx, %O2 , Status's of the sensors with respect to the power being supplied and the heating element, errors and stability of the readings. | 0 | 0 | 240 | 15 | No | 50 ms | 8 | 6 |  | 7.6 | 5713 | Aftertreatment 1 Outlet NOx Sensor 1 Self-diagnosis Status | Self-diagnosis result status for NOx sensor ATO1 (Aftertreatment Outlet Bank 1) 000b = Diagnosis not active 001b = NOx Sensor ATO1 Self Diagnosis active flag 010b = NOx Sensor ATO1 Self Diagnosis Result Complete 011b = NOx Sensor ATO1 Self Diagnosis aborted 100b = NOx Sensor ATO1 Self Diagnosis not possible 101b to 110b = Reserved 111b = Not Supported | 3 bits | 8 states/3 bit | 0 | 0 to 7 |  | bit | 88 | SAEbs03 | Status |  | J1939DA | J1939DA | 2014-08-09 | 2010-09-28 | 2010-09-28
|  |  |  | 61455 | Aftertreatment 1 Outlet Gas 1 | AT1OG1 | The purpose of this PGN is to group the aftertreatment outlet sensor data for bank 1. These values include the NOx, %O2 , Status's of the sensors with respect to the power being supplied and the heating element, errors and stability of the readings. | 0 | 0 | 240 | 15 | No | 50 ms | 8 | 6 |  | 8.1 | 3235 | Aftertreatment 1 Outlet Oxygen Sensor 1 Preliminary FMI | Used to identify the applicable J1939-73 FMI detected in the aftertreatment outlet oxygen sensor by the manufacturer’s sensor control software in exhaust bank 1. In the case of multiple failures the most severe is communicated. A value of 31 is sent to indicate that no failure has been detected or this parameter is not supported. | 5 bits | Binary | 0 | 0 to 31 |  | binary | 215 | SAEfm00 | Status |  | J1939DA | J1939DA | 2015-08-06 | 2010-09-28 | 2004-03-04
|  |  |  | 61456 | Aftertreatment 2 Intake Gas 1 | AT2IG1 | Groups the aftertreatment intake sensor data for bank 2 if an aftertreatment system exists. If no aftertreatment system exists, then this PGN includes sensor data for the exhaust in bank 2. These values include the NOx, %O2 , Status's of the sensors with respect to the power being supplied and the heating element, errors and stability of the readings. | 0 | 0 | 240 | 16 | No | 50 ms | 8 | 6 |  | 1-2 | 3255 | Engine Exhaust 2 NOx 1 | The amount of combined NO and NO2 in the exhaust, represented in NOx molecule parts per million non-NOx molecules, in exhaust bank 2. This sensor is located at the intake of the SCR system if an SCR system exists. For a single exhaust bank system, refer to parameters in PGNs 61454, 61455, 64946, 64947, 64948, and 65247. SPN 3255 shall display the raw, uncorrected NOx sensor signal. 2016 MY and later engines with NOx sensors may be required to output a ‘corrected’ NOx sensor signal (see SPN 7354) in addition to the raw NOx sensor signal output using SPN 3255. A value of FB00h shall be provided when ambient or engine operating conditions do not permit the sensor to operate in data collection mode. | 2 bytes | 0.05 ppm/bit | -200 ppm | -200 to 3012.75 ppm |  | ppm | 236 | SAEpp01 | Measured |  | J1939DA | J1939DA | 2017-08-11 | 2017-08-11 | 2004-03-04
|  |  |  | 61456 | Aftertreatment 2 Intake Gas 1 | AT2IG1 | Groups the aftertreatment intake sensor data for bank 2 if an aftertreatment system exists. If no aftertreatment system exists, then this PGN includes sensor data for the exhaust in bank 2. These values include the NOx, %O2 , Status's of the sensors with respect to the power being supplied and the heating element, errors and stability of the readings. | 0 | 0 | 240 | 16 | No | 50 ms | 8 | 6 |  | 3-4 | 3256 | Engine Exhaust 2 Percent Oxygen 1 | The actual oxidation factor (percent oxygen) of the gas within the exhaust stream. For positive values, the parameter represents the percent oxygen in excess of the amount required for stoichiometric combustion. For negative values, the parameter is proportional to the amount of oxygen being pumped by the sensor. This value is measured by a sensor at the aftertreatment intake in exhaust bank 2. For a single exhaust bank system, refer to parameters in PGNs 61454, 61455, 64946, 64947, 64948, and 65247. A value of -12% (0000h) indicates rich, a value of 21% (FAFFh) indicates lean. These data points could optionally be used with switching O2 sensors to indicate those states as alternatives to broadcasting the threshold %O2 values. Diagnostic Tools could change display to use the text "Rich" or "Lean" in place of the implied %O2 values which would also be acceptable for display. | 2 bytes | 0.000514 %/bit | -12 % | -12 to 21.02707 % |  | % | 237 | SAEpc16 | Measured |  | J1939DA | J1939DA | 2018-02-22 | 2017-08-11 | 2004-03-04
|  |  |  | 61456 | Aftertreatment 2 Intake Gas 1 | AT2IG1 | Groups the aftertreatment intake sensor data for bank 2 if an aftertreatment system exists. If no aftertreatment system exists, then this PGN includes sensor data for the exhaust in bank 2. These values include the NOx, %O2 , Status's of the sensors with respect to the power being supplied and the heating element, errors and stability of the readings. | 0 | 0 | 240 | 16 | No | 50 ms | 8 | 6 |  | 5.1 | 3257 | Engine Exhaust 2 Gas Sensor 1 Power In Range | Indicates that the power supplied to the intake gas sensor, either NOx or O2, is within the manufacturer's specification in exhaust bank 2. This parameter reports the status as reported by the sensor. This sensor is located at the intake of the SCR system if an SCR system exists. For a single exhaust bank system, refer to parameters in PGNs 61454, 61455, 64946, 64947, 64948, and 65247. | 2 bits | 4 states/2 bit | 0 | 0 to 3 |  | bit | 87 | SAEbs02 | Status |  | J1939DA | J1939DA | 2018-02-22 | 2017-08-11 | 2004-03-04
|  |  |  | 61456 | Aftertreatment 2 Intake Gas 1 | AT2IG1 | Groups the aftertreatment intake sensor data for bank 2 if an aftertreatment system exists. If no aftertreatment system exists, then this PGN includes sensor data for the exhaust in bank 2. These values include the NOx, %O2 , Status's of the sensors with respect to the power being supplied and the heating element, errors and stability of the readings. | 0 | 0 | 240 | 16 | No | 50 ms | 8 | 6 |  | 5.3 | 3258 | Aftertreatment 2 Intake Gas Sensor 1 at Temperature | Indicates that the heater element of the aftertreatment intake gas sensor, either NOx or O2, is within the manufacturer's specified range for accurate measurements in exhaust bank 2. For a single exhaust bank system, refer to parameters in PGNs 61454, 61455, 64946, 64947, 64948, and 65247. 00b = Not in range 01b = In range 10b = Error 11b = Not available | 2 bits | 4 states/2 bit | 0 | 0 to 3 |  | bit | 87 | SAEbs02 | Status |  | J1939DA | J1939DA | 2014-08-09 | 2017-08-11 | 2004-03-04
|  |  |  | 61456 | Aftertreatment 2 Intake Gas 1 | AT2IG1 | Groups the aftertreatment intake sensor data for bank 2 if an aftertreatment system exists. If no aftertreatment system exists, then this PGN includes sensor data for the exhaust in bank 2. These values include the NOx, %O2 , Status's of the sensors with respect to the power being supplied and the heating element, errors and stability of the readings. | 0 | 0 | 240 | 16 | No | 50 ms | 8 | 6 |  | 5.5 | 3259 | Engine Exhaust 2 NOx 1 Reading Stable | Indicates that the NOx reading of the first NOx sensor is stable as determined by the manufacturer's control software in exhaust bank 2. This sensor is located at the intake of the SCR system if an SCR system exists. For a single exhaust bank system, refer to parameters in PGNs 61454, 61455, 64946, 64947, 64948, and 65247. 00b = Not stable 01b = Stable 10b = Error 11b = Not available | 2 bits | 4 states/2 bit | 0 | 0 to 3 |  | bit | 87 | SAEbs02 | Status |  | J1939DA | J1939DA | 2017-08-11 | 2017-08-11 | 2004-03-04
|  |  |  | 61456 | Aftertreatment 2 Intake Gas 1 | AT2IG1 | Groups the aftertreatment intake sensor data for bank 2 if an aftertreatment system exists. If no aftertreatment system exists, then this PGN includes sensor data for the exhaust in bank 2. These values include the NOx, %O2 , Status's of the sensors with respect to the power being supplied and the heating element, errors and stability of the readings. | 0 | 0 | 240 | 16 | No | 50 ms | 8 | 6 |  | 5.7 | 3260 | Aftertreatment 2 Intake Wide-Range Percent Oxygen 1 Reading Stable | Indicates that the percent oxygen reading of the aftertreatment intake gas sensor, either NOx or O2, is stable as determined by the manufacturer's control software in exhaust bank 2. For a single exhaust bank system, refer to parameters in PGNs 61454, 61455, 64946, 64947, 64948, and 65247. 00b = Not stable 01b = Stable 10b = Error 11b = Not available | 2 bits | 4 states/2 bit | 0 | 0 to 3 |  | bit | 87 | SAEbs02 | Status |  | J1939DA | J1939DA | 2014-08-09 | 2017-08-11 | 2004-03-04
|  |  |  | 61456 | Aftertreatment 2 Intake Gas 1 | AT2IG1 | Groups the aftertreatment intake sensor data for bank 2 if an aftertreatment system exists. If no aftertreatment system exists, then this PGN includes sensor data for the exhaust in bank 2. These values include the NOx, %O2 , Status's of the sensors with respect to the power being supplied and the heating element, errors and stability of the readings. | 0 | 0 | 240 | 16 | No | 50 ms | 8 | 6 |  | 6.1 | 3261 | Aftertreatment 2 Intake Gas Sensor 1 Heater Preliminary FMI | Used to identify the applicable J1939-73 FMI detected in the heater of the intake exhaust gas sensor, either NOx or O2, by the manufacturer’s sensor control software in exhaust bank 2. In the case of multiple failures the most severe is communicated. A value of 31 is sent to indicate that no failure has been detected or this parameter is not supported. For a single exhaust bank system, refer to parameters in PGNs 61454, 61455, 64946, 64947, 64948, and 65247. | 5 bits | Binary | 0 | 0 to 31 |  | binary | 215 | SAEfm00 | Status |  | J1939DA | J1939DA | 2015-08-06 | 2017-08-11 | 2004-03-04
|  |  |  | 61456 | Aftertreatment 2 Intake Gas 1 | AT2IG1 | Groups the aftertreatment intake sensor data for bank 2 if an aftertreatment system exists. If no aftertreatment system exists, then this PGN includes sensor data for the exhaust in bank 2. These values include the NOx, %O2 , Status's of the sensors with respect to the power being supplied and the heating element, errors and stability of the readings. | 0 | 0 | 240 | 16 | No | 50 ms | 8 | 6 |  | 6.6 | 3262 | Aftertreatment 2 Intake Gas Sensor 1 Heater Control | Indicates the heater status in the warm-up process. Upon receiving a power-up command, the gas sensor ramps up according to a manufacturer defined profile. The Preheat 1, Preheat 2, and Automatic messages are regions within this profile in exhaust bank 2. For a single exhaust bank system, refer to parameters in PGNs 61454, 61455, 64946, 64947, 64948, and 65247. 00b = Automatic 01b = Preheat 2 10b = Preheat 1 11b = Heater off | 2 bits | 4 states/2 bit | 0 | 0 to 3 |  | bit | 87 | SAEbs02 | Status |  | J1939DA | J1939DA | 2014-08-09 | 2017-08-11 | 2004-03-04
|  |  |  | 61456 | Aftertreatment 2 Intake Gas 1 | AT2IG1 | Groups the aftertreatment intake sensor data for bank 2 if an aftertreatment system exists. If no aftertreatment system exists, then this PGN includes sensor data for the exhaust in bank 2. These values include the NOx, %O2 , Status's of the sensors with respect to the power being supplied and the heating element, errors and stability of the readings. | 0 | 0 | 240 | 16 | No | 50 ms | 8 | 6 |  | 7.1 | 3263 | Engine Exhaust 2 NOx Sensor 1 Preliminary FMI | Used to identify the applicable J1939-73 FMI detected in the NOx sensor by the manufacturer’s sensor control software in exhaust bank 2. This sensor is located at the intake of the SCR system if an SCR system exists. In the case of multiple failures the most severe is communicated. A value of 31 is sent to indicate that no failure has been detected or this parameter is not supported. For a single exhaust bank system, refer to parameters in PGNs 61454, 61455, 64946, 64947, 64948, and 65247. | 5 bits | Binary | 0 | 0 to 31 |  | binary | 215 | SAEfm00 | Status |  | J1939DA | J1939DA | 2017-08-11 | 2017-08-11 | 2004-03-04
|  |  |  | 61456 | Aftertreatment 2 Intake Gas 1 | AT2IG1 | Groups the aftertreatment intake sensor data for bank 2 if an aftertreatment system exists. If no aftertreatment system exists, then this PGN includes sensor data for the exhaust in bank 2. These values include the NOx, %O2 , Status's of the sensors with respect to the power being supplied and the heating element, errors and stability of the readings. | 0 | 0 | 240 | 16 | No | 50 ms | 8 | 6 |  | 7.6 | 5716 | Engine Exhaust 2 NOx Sensor 1 Self-diagnosis Status | Self-diagnosis result status for NOx sensor EEB2h (Engine Exhaust Bank 2) . This sensor is located at the intake of the aftertreatment system if an aftertreatment system exists . 000b = Diagnosis not active 001b = NOx Sensor EEB2h Self Diagnosis active flag 010b = NOx Sensor EEB2h Self Diagnosis Result Complete 011b = NOx Sensor EEB2h Self Diagnosis aborted 100b = NOx Sensor EEB2h Self Diagnosis not possible 101b = Reserved 110b = Reserved 111b = Not Supported | 3 bits | 8 states/3 bit | 0 | 0 to 7 |  | bit | 88 | SAEbs03 | Status |  | J1939DA | J1939DA | 2017-08-11 | 2017-08-11 | 2011-05-16
|  |  |  | 61456 | Aftertreatment 2 Intake Gas 1 | AT2IG1 | Groups the aftertreatment intake sensor data for bank 2 if an aftertreatment system exists. If no aftertreatment system exists, then this PGN includes sensor data for the exhaust in bank 2. These values include the NOx, %O2 , Status's of the sensors with respect to the power being supplied and the heating element, errors and stability of the readings. | 0 | 0 | 240 | 16 | No | 50 ms | 8 | 6 |  | 8.1 | 3264 | Aftertreatment 2 Intake Oxygen Sensor 1 Preliminary FMI | Used to identify the applicable J1939-73 FMI detected in the aftertreatment intake oxygen sensor by the manufacturer’s sensor control software in exhaust bank 2. In the case of multiple failures the most severe is communicated. A value of 31 is sent to indicate that no failure has been detected or this parameter is not supported. For a single exhaust bank system, refer to parameters in PGNs 61454, 61455, 64946, 64947, 64948, and 65247. | 5 bits | Binary | 0 | 0 to 31 |  | binary | 215 | SAEfm00 | Status |  | J1939DA | J1939DA | 2015-08-06 | 2017-08-11 | 2004-03-04
|  |  |  | 61456 | Aftertreatment 2 Intake Gas 1 | AT2IG1 | Groups the aftertreatment intake sensor data for bank 2 if an aftertreatment system exists. If no aftertreatment system exists, then this PGN includes sensor data for the exhaust in bank 2. These values include the NOx, %O2 , Status's of the sensors with respect to the power being supplied and the heating element, errors and stability of the readings. | 0 | 0 | 240 | 16 | No | 50 ms | 8 | 6 |  | 8.6 | 8485 | Engine Exhaust 2 Intake 2 Gas Sensor Power Supply | State signal which indicates when the Engine Exhaust 2 Intake 2 Gas Sensor driver output is being driven. On means the ECU is powering the Engine Exhaust 2 Intake 2 Gas Sensor. Note that the ECU is external to the sensor. 00b = Off 01b = On: The ECU is powering the Aftertreatment 2 Intake 2 Gas Sensor 10b = Error 11b = Unavailable | 2 bits | 4 states/2 bit | 0 | 0 to 3 |  | bit | 87 | SAEbs02 | Status |  | J1939DA | J1939DA | 2018-02-22 | 2017-08-11 | 2016-08-04
|  |  |  | 61457 | Aftertreatment 2 Outlet Gas 1 | AT2OG1 | The purpose of this PGN is to group the aftertreatment outlet sensor data for bank 2. These values include the NOx, %O2, status of the sensors with respect to the power being supplied and the heating element, errors and stability of the readings. | 0 | 0 | 240 | 17 | No | 50 ms | 8 | 6 |  | 1-2 | 3265 | Aftertreatment 2 Outlet NOx 1 | The amount of combined NO and NO2 in the exhaust entering the aftertreatment system measured by a NOx sensor at the aftertreatment outlet, represented in NOx molecule parts per million non-NOx molecules in exhaust bank 2. For a single exhaust bank system, refer to parameters in PGNs 61454, 61455, 64946, 64947, 64948, and 65247. SPN 3265 shall display the raw, uncorrected NOx sensor signal. 2016 MY and later engines with NOx sensors may be required to output a 'corrected' NOx sensor signal (see SPN 7352) in addition to the raw NOx sensor signal output using SPN 3265. A value of FB00h shall be provided when ambient or engine operating conditions do not permit the sensor to operate in data collection mode. | 2 bytes | 0.05 ppm/bit | -200 ppm | -200 to 3012.75 ppm |  | ppm | 236 | SAEpp01 | Measured |  | J1939DA | J1939DA | 2016-11-17 | 2011-05-16 | 2004-03-04
|  |  |  | 61457 | Aftertreatment 2 Outlet Gas 1 | AT2OG1 | The purpose of this PGN is to group the aftertreatment outlet sensor data for bank 2. These values include the NOx, %O2, status of the sensors with respect to the power being supplied and the heating element, errors and stability of the readings. | 0 | 0 | 240 | 17 | No | 50 ms | 8 | 6 |  | 3-4 | 3266 | Aftertreatment 2 Outlet Percent Oxygen 1 | The actual oxidation factor (percent oxygen) of the gas within the exhaust stream. For positive values, the parameter represents the percent oxygen in excess of the amount required for stoichiometric combustion. For negative values, the parameter is proportional to the amount of oxygen being pumped by the sensor. This value is measured by a sensor at the aftertreatment outlet in exhaust bank 2. For a single exhaust bank system, refer to parameters in PGNs 61454, 61455, 64946, 64947, 64948, and 65247. A value of -12% (0000h) indicates rich, a value of 21% (FAFFh) indicates lean. These data points could optionally be used with switching O2 sensors to indicate those states as alternatives to broadcasting the threshold %O2 values. Diagnostic Tools could change display to use the text "Rich" or "Lean" in place of the implied %O2 values which would also be acceptable for display. | 2 bytes | 0.000514 %/bit | -12 % | -12 to 21.02707 % |  | % | 237 | SAEpc16 | Measured |  | J1939DA | J1939DA | 2014-08-09 | 2011-05-16 | 2004-03-04
|  |  |  | 61457 | Aftertreatment 2 Outlet Gas 1 | AT2OG1 | The purpose of this PGN is to group the aftertreatment outlet sensor data for bank 2. These values include the NOx, %O2, status of the sensors with respect to the power being supplied and the heating element, errors and stability of the readings. | 0 | 0 | 240 | 17 | No | 50 ms | 8 | 6 |  | 5.1 | 3267 | Aftertreatment 2 Outlet Gas Sensor 1 Power In Range | Indicates that the power supplied to the aftertreatment outlet gas sensor, either NOx or O2, is within the manufacturer's specification in exhaust bank 2. For a single exhaust bank system, refer to parameters in PGNs 61454, 61455, 64946, 64947, 64948, and 65247. This parameter reports the status as reported by the sensor. 00b = Not in range 01b = In range 10b = Error 11b = Not available | 2 bits | 4 states/2 bit | 0 | 0 to 3 |  | bit | 87 | SAEbs02 | Status |  | J1939DA | J1939DA | 2014-08-09 | 2011-05-16 | 2004-03-04
|  |  |  | 61457 | Aftertreatment 2 Outlet Gas 1 | AT2OG1 | The purpose of this PGN is to group the aftertreatment outlet sensor data for bank 2. These values include the NOx, %O2, status of the sensors with respect to the power being supplied and the heating element, errors and stability of the readings. | 0 | 0 | 240 | 17 | No | 50 ms | 8 | 6 |  | 5.3 | 3268 | Aftertreatment 2 Outlet Gas Sensor 1 at Temperature | Indicates that the heater element of the aftertreatment outlet gas sensor, either NOx or O2, is within the manufacturer's specified range for accurate measurements in exhaust bank 2. For a single exhaust bank system, refer to parameters in PGNs 61454, 61455, 64946, 64947, 64948, and 65247. 00b = Not in range 01b = In range 10b = Error 11b = Not available | 2 bits | 4 states/2 bit | 0 | 0 to 3 |  | bit | 87 | SAEbs02 | Status |  | J1939DA | J1939DA | 2014-08-09 | 2011-05-16 | 2004-03-04
|  |  |  | 61457 | Aftertreatment 2 Outlet Gas 1 | AT2OG1 | The purpose of this PGN is to group the aftertreatment outlet sensor data for bank 2. These values include the NOx, %O2, status of the sensors with respect to the power being supplied and the heating element, errors and stability of the readings. | 0 | 0 | 240 | 17 | No | 50 ms | 8 | 6 |  | 5.5 | 3269 | Aftertreatment 2 Outlet NOx 1 Reading Stable | Indicates that the NOx reading of the aftertreatment outlet NOx sensor is stable as determined by the manufacturer's control software in exhaust bank 2. For a single exhaust bank system, refer to parameters in PGNs 61454, 61455, 64946, 64947, 64948, and 65247. 00b = Not stable 01b = Stable 10b = Error 11b = Not available | 2 bits | 4 states/2 bit | 0 | 0 to 3 |  | bit | 87 | SAEbs02 | Status |  | J1939DA | J1939DA | 2014-08-09 | 2011-05-16 | 2004-03-04
|  |  |  | 61457 | Aftertreatment 2 Outlet Gas 1 | AT2OG1 | The purpose of this PGN is to group the aftertreatment outlet sensor data for bank 2. These values include the NOx, %O2, status of the sensors with respect to the power being supplied and the heating element, errors and stability of the readings. | 0 | 0 | 240 | 17 | No | 50 ms | 8 | 6 |  | 5.7 | 3270 | Aftertreatment 2 Outlet Wide-Range Percent Oxygen 1 Reading Stable | Indicates that the percent oxygen reading of the aftertreatment outlet gas sensor, either NOx or O2, is stable as determined by the manufacturer's control software in exhaust bank 2. For a single exhaust bank system, refer to parameters in PGNs 61454, 61455, 64946, 64947, 64948, and 65247. 00b = Not stable 01b = Stable 10b = Error 11b = Not available | 2 bits | 4 states/2 bit | 0 | 0 to 3 |  | bit | 87 | SAEbs02 | Status |  | J1939DA | J1939DA | 2014-08-09 | 2011-05-16 | 2004-03-04
|  |  |  | 61457 | Aftertreatment 2 Outlet Gas 1 | AT2OG1 | The purpose of this PGN is to group the aftertreatment outlet sensor data for bank 2. These values include the NOx, %O2, status of the sensors with respect to the power being supplied and the heating element, errors and stability of the readings. | 0 | 0 | 240 | 17 | No | 50 ms | 8 | 6 |  | 6.1 | 3271 | Aftertreatment 2 Outlet Gas Sensor 1 Heater Preliminary FMI | Used to identify the applicable J1939-73 FMI detected in the heater of the outlet exhaust gas sensor, either NOx or O2, by the manufacturer’s sensor control software in exhaust bank 2. In the case of multiple failures the most severe is communicated. A value of 31 is sent to indicate that no failure has been detected or this parameter is not supported. For a single exhaust bank system, refer to parameters in PGNs 61454, 61455, 64946, 64947, 64948, and 65247. | 5 bits | Binary | 0 | 0 to 31 |  | binary | 215 | SAEfm00 | Status |  | J1939DA | J1939DA | 2015-08-06 | 2011-05-16 | 2004-03-04
|  |  |  | 61457 | Aftertreatment 2 Outlet Gas 1 | AT2OG1 | The purpose of this PGN is to group the aftertreatment outlet sensor data for bank 2. These values include the NOx, %O2, status of the sensors with respect to the power being supplied and the heating element, errors and stability of the readings. | 0 | 0 | 240 | 17 | No | 50 ms | 8 | 6 |  | 6.6 | 3272 | Aftertreatment 2 Outlet Gas Sensor 1 Heater Control | Indicates the heater status in the warm-up process. Upon receiving a power-up command, the gas sensor ramps up according to a manufacturer defined profile. The Preheat 1, Preheat 2, and Automatic messages are regions within this profile in exhaust bank 2. For a single exhaust bank system, refer to parameters in PGNs 61454, 61455, 64946, 64947, 64948, and 65247. 00b = Automatic 01b = Preheat 2 10b = Preheat 1 11b = Heater off | 2 bits | 4 states/2 bit | 0 | 0 to 3 |  | bit | 87 | SAEbs02 | Status |  | J1939DA | J1939DA | 2014-08-09 | 2011-05-16 | 2004-03-04
|  |  |  | 61457 | Aftertreatment 2 Outlet Gas 1 | AT2OG1 | The purpose of this PGN is to group the aftertreatment outlet sensor data for bank 2. These values include the NOx, %O2, status of the sensors with respect to the power being supplied and the heating element, errors and stability of the readings. | 0 | 0 | 240 | 17 | No | 50 ms | 8 | 6 |  | 7.1 | 3273 | Aftertreatment 2 Outlet NOx Sensor 1 Preliminary FMI | Used to identify the applicable J1939-73 FMI detected in the aftertreatment outlet NOx sensor by the manufacturer’s sensor control software in exhaust bank 2. In the case of multiple failures the most severe is communicated. A value of 31 is sent to indicate that no failure has been detected or this parameter is not supported. For a single exhaust bank system, refer to parameters in PGNs 61454, 61455, 64946, 64947, 64948, and 65247. | 5 bits | Binary | 0 | 0 to 31 |  | binary | 215 | SAEfm00 | Status |  | J1939DA | J1939DA | 2015-08-06 | 2011-05-16 | 2004-03-04
|  |  |  | 61457 | Aftertreatment 2 Outlet Gas 1 | AT2OG1 | The purpose of this PGN is to group the aftertreatment outlet sensor data for bank 2. These values include the NOx, %O2, status of the sensors with respect to the power being supplied and the heating element, errors and stability of the readings. | 0 | 0 | 240 | 17 | No | 50 ms | 8 | 6 |  | 7.6 | 5715 | Aftertreatment 2 Outlet NOx Sensor 1 Self-diagnosis Status | Self-diagnosis result status for NOx sensor ATO2 (Aftertreatment Outlet Bank 2) 000b = Diagnosis not active 001b = NOx Sensor ATO2 Self Diagnosis active flag 010b = NOx Sensor ATO2 Self Diagnosis Result Complete 011b = NOx Sensor ATO2 Self Diagnosis aborted 100b = NOx Sensor ATO2 Self Diagnosis not possible 101b to 110b = Reserved 111b = Not Supported | 3 bits | 8 states/3 bit | 0 | 0 to 7 |  | bit | 88 | SAEbs03 | Status |  | J1939DA | J1939DA | 2014-08-09 | 2011-05-16 | 2011-05-16
|  |  |  | 61457 | Aftertreatment 2 Outlet Gas 1 | AT2OG1 | The purpose of this PGN is to group the aftertreatment outlet sensor data for bank 2. These values include the NOx, %O2, status of the sensors with respect to the power being supplied and the heating element, errors and stability of the readings. | 0 | 0 | 240 | 17 | No | 50 ms | 8 | 6 |  | 8.1 | 3274 | Aftertreatment 2 Outlet Oxygen Sensor 1 Preliminary FMI | Used to identify the applicable J1939-73 FMI detected in the aftertreatment outlet oxygen sensor by the manufacturer’s sensor control software in exhaust bank 2. In the case of multiple failures the most severe is communicated. A value of 31 is sent to indicate that no failure has been detected or this parameter is not supported. For a single exhaust bank system, refer to parameters in PGNs 61454, 61455, 64946, 64947, 64948, and 65247. | 5 bits | Binary | 0 | 0 to 31 |  | binary | 215 | SAEfm00 | Status |  | J1939DA | J1939DA | 2015-08-06 | 2011-05-16 | 2004-03-04
|  |  |  | 61457 | Aftertreatment 2 Outlet Gas 1 | AT2OG1 | The purpose of this PGN is to group the aftertreatment outlet sensor data for bank 2. These values include the NOx, %O2, status of the sensors with respect to the power being supplied and the heating element, errors and stability of the readings. | 0 | 0 | 240 | 17 | No | 50 ms | 8 | 6 |  | 8.6 | 8486 | Aftertreatment 2 Outlet 2 Gas Sensor Power Supply | State signal which indicates when the Aftertreatment 2 Outlet 2 Gas Sensor driver output is being driven. On means the ECU is powering the Aftertreatment 2 Outlet 2 Gas Sensor. Note that the ECU is external to the sensor. 00b = Off 01b = On: The ECU is powering the Aftertreatment 2 Outlet 2 Gas Sensor 10b = Error 11b = Unavailable | 2 bits | 4 states/2 bit | 0 | 0 to 3 |  | bit | 87 | SAEbs02 | Status |  | J1939DA | J1939DA | 2016-08-04 | 2011-05-16 | 2016-08-04
|  |  |  | 61458 | Fifth Wheel Smart Systems 1 | FWSS1 | Fifth wheel smart system information. Parameters used to determine the status of the tractor to trailer coupling system integrity. | 0 | 0 | 240 | 18 | No | 50 ms | 8 | 6 |  | 1-2 | 3308 | Fifth Wheel Vertical Force | The amount of load being applied to the fifth wheel by the trailer. Zero load is indicated without a trailer. | 2 bytes | 5 N/bit | 0 | 0 to 321,275 N |  | N | 43 | SAEfr01 | Measured |  | J1939DA | J1939DA | 2004-05-18 | 2008-08-14 | 2004-02-18
|  |  |  | 61458 | Fifth Wheel Smart Systems 1 | FWSS1 | Fifth wheel smart system information. Parameters used to determine the status of the tractor to trailer coupling system integrity. | 0 | 0 | 240 | 18 | No | 50 ms | 8 | 6 |  | 3-4 | 3309 | Fifth Wheel Drawbar Force | Fifth wheel drawbar force, with the trailer held stationary a positive force is generated by the vehicle pulling forward. | 2 bytes | 10 N/bit | -320,000 N | -320,000 to 322,550 N |  | N | 127 | SAEfr02 | Measured |  | J1939DA | J1939DA | 2004-05-18 | 2008-08-14 | 2004-02-18
|  |  |  | 61458 | Fifth Wheel Smart Systems 1 | FWSS1 | Fifth wheel smart system information. Parameters used to determine the status of the tractor to trailer coupling system integrity. | 0 | 0 | 240 | 18 | No | 50 ms | 8 | 6 |  | 5-6 | 3310 | Fifth Wheel Roll Moment | Fifth wheel roll moment force - If the moment is positive, the trailer is rolling clockwise relative to the normal vehicle forward motion. | 2 bytes | 10 N/bit | -320,000 N | -320,000 to 322,550 N |  | N | 127 | SAEfr02 | Measured |  | J1939DA | J1939DA | 2004-05-18 | 2008-08-14 | 2004-02-18
|  |  |  | 61458 | Fifth Wheel Smart Systems 1 | FWSS1 | Fifth wheel smart system information. Parameters used to determine the status of the tractor to trailer coupling system integrity. | 0 | 0 | 240 | 18 | No | 50 ms | 8 | 6 |  | 7.1 | 3317 | Fifth Wheel Roll Warning Indicator | Indicates to the vehicle operator that the roll moment has exceeded a preset limit. 00b = Limit not exceeded 01b = Limit exceeded 10b = error 11b = Not Available | 2 bits | 4 states/2 bit | 0 | 0 to 3 |  | bit | 87 | SAEbs02 | Status |  | J1939DA | J1939DA | 2004-05-18 | 2008-08-14 | 2004-02-19
|  |  |  | 61459 | Slope Sensor Information | SSI | The Slope Sensor Information message shall provide a measurement of the vehicles pitch angle, a measurement of the vehicles roll angle, and a measurement of the vehicles pitch rate. The vehicle dynamics measurements in this message shall be according to a Z-Down axis system as referenced in SAE J670. Note 1) When this PGN is used to transmit information from a device not attached to the vehicle, the components local frame of reference shall be used. Note 2) The NAME of the source of the PGN shall to used to associate to the frame of reference. (e.g, Machine control will report vehicle pitch and roll, blade control will report blade pitch and roll). The data within the message shall contain the measured pitch, roll, and pitch rate, figure of merits for the three measurements, a compensated measurement indicator, and measurement latency for the sensor measurements. Note 1) When this PGN is used to transmit information from a device not attached to the vehicle, the components local frame of reference shall be used. Note 2) The NAME of the source of the PGN shall to used to associate to the frame of reference. (e.g, Machine control will report vehicle pitch and roll, blade control will report blade pitch and roll). | 0 | 0 | 240 | 19 | No | Application dependent, but no faster than 10 ms and no slower than 100 ms. | 8 | 3 | See PGN 61459 in 'Supporting Information' tab | 1-2 | 3318 | Pitch Angle | The angle between the vehicle x-axis and the ground plane (i.e. rotation about the vehicle Y-axis). The pitch angle for an angle of ascent is reported with a positive value. This parameter is defined according to a Z-Down axis system and the sign of the value is in accordance to the right-hand rule, as specified in SAE J670. As specified in SAE J670, a Z-Down Axis System has positive X directed forward, positive Y to the right, and positive Z directed down. See SPN 4976 for an alternate range and resolution. | 2 bytes | 0.002 deg/bit | -64 deg | -64 to 64.51 deg |  | deg | 242 | SAEad08 | Measured |  | J1939DA | J1939DA | 2009-11-19 | 2016-11-17 | 2004-05-18
|  |  |  | 61459 | Slope Sensor Information | SSI | The Slope Sensor Information message shall provide a measurement of the vehicles pitch angle, a measurement of the vehicles roll angle, and a measurement of the vehicles pitch rate. The vehicle dynamics measurements in this message shall be according to a Z-Down axis system as referenced in SAE J670. Note 1) When this PGN is used to transmit information from a device not attached to the vehicle, the components local frame of reference shall be used. Note 2) The NAME of the source of the PGN shall to used to associate to the frame of reference. (e.g, Machine control will report vehicle pitch and roll, blade control will report blade pitch and roll). The data within the message shall contain the measured pitch, roll, and pitch rate, figure of merits for the three measurements, a compensated measurement indicator, and measurement latency for the sensor measurements. Note 1) When this PGN is used to transmit information from a device not attached to the vehicle, the components local frame of reference shall be used. Note 2) The NAME of the source of the PGN shall to used to associate to the frame of reference. (e.g, Machine control will report vehicle pitch and roll, blade control will report blade pitch and roll). | 0 | 0 | 240 | 19 | No | Application dependent, but no faster than 10 ms and no slower than 100 ms. | 8 | 3 | See PGN 61459 in 'Supporting Information' tab | 3-4 | 3319 | Roll Angle | The angle between the vehicle y-axis and the ground plane (i.e. rotation about the X-axis). The roll angle for a roll to the right is reported with a positive value. Roll angle is the same for both Z-Down and Z-Up axis systems, since both systems have positive X axis directed forward. The sign of the value is in accordance to the right-hand rule, as specified in SAE J670. See SPN 4977 for an alternate range and resolution. | 2 bytes | 0.002 deg/bit | -64 deg | -64 to 64.51 deg |  | deg | 242 | SAEad08 | Measured |  | J1939DA | J1939DA | 2009-11-19 | 2016-11-17 | 2004-05-18
|  |  |  | 61459 | Slope Sensor Information | SSI | The Slope Sensor Information message shall provide a measurement of the vehicles pitch angle, a measurement of the vehicles roll angle, and a measurement of the vehicles pitch rate. The vehicle dynamics measurements in this message shall be according to a Z-Down axis system as referenced in SAE J670. Note 1) When this PGN is used to transmit information from a device not attached to the vehicle, the components local frame of reference shall be used. Note 2) The NAME of the source of the PGN shall to used to associate to the frame of reference. (e.g, Machine control will report vehicle pitch and roll, blade control will report blade pitch and roll). The data within the message shall contain the measured pitch, roll, and pitch rate, figure of merits for the three measurements, a compensated measurement indicator, and measurement latency for the sensor measurements. Note 1) When this PGN is used to transmit information from a device not attached to the vehicle, the components local frame of reference shall be used. Note 2) The NAME of the source of the PGN shall to used to associate to the frame of reference. (e.g, Machine control will report vehicle pitch and roll, blade control will report blade pitch and roll). | 0 | 0 | 240 | 19 | No | Application dependent, but no faster than 10 ms and no slower than 100 ms. | 8 | 3 | See PGN 61459 in 'Supporting Information' tab | 5-6 | 3322 | Pitch Rate | Pitch rate is the rate-of-change of the pitch angle over time, where the pitch angle vector is in the direction of travel of the vehicle. The pitch rate for increasing ascent over time is reported with a positive value. This parameter is defined according to a Z-Down axis system and the sign of the value is in accordance to the right-hand rule, as specified in SAE J670. As specified in SAE J670, a Z-Down Axis System has positive X directed forward, positive Y to the right, and positive Z directed down. See SPN 4983 for an alternate range and resolution. | 2 bytes | 0.002 deg/s per bit | -64 deg/s | -64 to 64.51 deg/s |  | deg/s | 243 | SAEva02 | Measured |  | J1939DA | J1939DA | 2009-11-19 | 2016-11-17 | 2004-05-18
|  |  |  | 61459 | Slope Sensor Information | SSI | The Slope Sensor Information message shall provide a measurement of the vehicles pitch angle, a measurement of the vehicles roll angle, and a measurement of the vehicles pitch rate. The vehicle dynamics measurements in this message shall be according to a Z-Down axis system as referenced in SAE J670. Note 1) When this PGN is used to transmit information from a device not attached to the vehicle, the components local frame of reference shall be used. Note 2) The NAME of the source of the PGN shall to used to associate to the frame of reference. (e.g, Machine control will report vehicle pitch and roll, blade control will report blade pitch and roll). The data within the message shall contain the measured pitch, roll, and pitch rate, figure of merits for the three measurements, a compensated measurement indicator, and measurement latency for the sensor measurements. Note 1) When this PGN is used to transmit information from a device not attached to the vehicle, the components local frame of reference shall be used. Note 2) The NAME of the source of the PGN shall to used to associate to the frame of reference. (e.g, Machine control will report vehicle pitch and roll, blade control will report blade pitch and roll). | 0 | 0 | 240 | 19 | No | Application dependent, but no faster than 10 ms and no slower than 100 ms. | 8 | 3 | See PGN 61459 in 'Supporting Information' tab | 7.1 | 3323 | Pitch Angle Figure of Merit | Figure of merit for pitch angle measurement. 00b = Pitch angle fully functional. Data is within sensor specification. 01b = Pitch angle degraded. Data is suspect due to environmental conditions. 10b = Error 11b = Not available | 2 bits | 4 states/2 bit | 0 | 0 to 3 |  | bit | 87 | SAEbs02 | Status |  | J1939DA | J1939DA | 2014-08-07 | 2016-11-17 | 2004-05-18
|  |  |  | 61459 | Slope Sensor Information | SSI | The Slope Sensor Information message shall provide a measurement of the vehicles pitch angle, a measurement of the vehicles roll angle, and a measurement of the vehicles pitch rate. The vehicle dynamics measurements in this message shall be according to a Z-Down axis system as referenced in SAE J670. Note 1) When this PGN is used to transmit information from a device not attached to the vehicle, the components local frame of reference shall be used. Note 2) The NAME of the source of the PGN shall to used to associate to the frame of reference. (e.g, Machine control will report vehicle pitch and roll, blade control will report blade pitch and roll). The data within the message shall contain the measured pitch, roll, and pitch rate, figure of merits for the three measurements, a compensated measurement indicator, and measurement latency for the sensor measurements. Note 1) When this PGN is used to transmit information from a device not attached to the vehicle, the components local frame of reference shall be used. Note 2) The NAME of the source of the PGN shall to used to associate to the frame of reference. (e.g, Machine control will report vehicle pitch and roll, blade control will report blade pitch and roll). | 0 | 0 | 240 | 19 | No | Application dependent, but no faster than 10 ms and no slower than 100 ms. | 8 | 3 | See PGN 61459 in 'Supporting Information' tab | 7.3 | 3324 | Roll Angle Figure of Merit | Figure of merit for roll angle measurement. 00b = Roll angle fully functional. Data is within sensor specification. 01b = Roll angle degraded. Data is suspect due to environmental conditions. 10b = Error 11b = Not available | 2 bits | 4 states/2 bit | 0 | 0 to 3 |  | bit | 87 | SAEbs02 | Status |  | J1939DA | J1939DA | 2014-08-07 | 2016-11-17 | 2004-05-18
|  |  |  | 61459 | Slope Sensor Information | SSI | The Slope Sensor Information message shall provide a measurement of the vehicles pitch angle, a measurement of the vehicles roll angle, and a measurement of the vehicles pitch rate. The vehicle dynamics measurements in this message shall be according to a Z-Down axis system as referenced in SAE J670. Note 1) When this PGN is used to transmit information from a device not attached to the vehicle, the components local frame of reference shall be used. Note 2) The NAME of the source of the PGN shall to used to associate to the frame of reference. (e.g, Machine control will report vehicle pitch and roll, blade control will report blade pitch and roll). The data within the message shall contain the measured pitch, roll, and pitch rate, figure of merits for the three measurements, a compensated measurement indicator, and measurement latency for the sensor measurements. Note 1) When this PGN is used to transmit information from a device not attached to the vehicle, the components local frame of reference shall be used. Note 2) The NAME of the source of the PGN shall to used to associate to the frame of reference. (e.g, Machine control will report vehicle pitch and roll, blade control will report blade pitch and roll). | 0 | 0 | 240 | 19 | No | Application dependent, but no faster than 10 ms and no slower than 100 ms. | 8 | 3 | See PGN 61459 in 'Supporting Information' tab | 7.5 | 3325 | Pitch Rate Figure of Merit | Figure of merit for the pitch rate measurement. 00b = Pitch rate fully functional. Data is within sensor specification. 01b = Pitch rate degraded. Data is suspect due to environmental conditions. 10b = Error 11b = Not available | 2 bits | 4 states/2 bit | 0 | 0 to 3 |  | bit | 87 | SAEbs02 | Status |  | J1939DA | J1939DA | 2014-08-07 | 2016-11-17 | 2004-05-18
|  |  |  | 61459 | Slope Sensor Information | SSI | The Slope Sensor Information message shall provide a measurement of the vehicles pitch angle, a measurement of the vehicles roll angle, and a measurement of the vehicles pitch rate. The vehicle dynamics measurements in this message shall be according to a Z-Down axis system as referenced in SAE J670. Note 1) When this PGN is used to transmit information from a device not attached to the vehicle, the components local frame of reference shall be used. Note 2) The NAME of the source of the PGN shall to used to associate to the frame of reference. (e.g, Machine control will report vehicle pitch and roll, blade control will report blade pitch and roll). The data within the message shall contain the measured pitch, roll, and pitch rate, figure of merits for the three measurements, a compensated measurement indicator, and measurement latency for the sensor measurements. Note 1) When this PGN is used to transmit information from a device not attached to the vehicle, the components local frame of reference shall be used. Note 2) The NAME of the source of the PGN shall to used to associate to the frame of reference. (e.g, Machine control will report vehicle pitch and roll, blade control will report blade pitch and roll). | 0 | 0 | 240 | 19 | No | Application dependent, but no faster than 10 ms and no slower than 100 ms. | 8 | 3 | See PGN 61459 in 'Supporting Information' tab | 7.7 | 3326 | Pitch and Roll Compensated | Compensated mode for the pitch and roll measurements. Compensation is the use of multiple sensors together to enhance the output of pitch and roll measurements. 00b = Compensation Off 01b = Compensation On 10b = Error 11b = Not Available | 2 bits | 4 states/2 bit | 0 | 0 to 3 |  | bit | 87 | SAEbs02 | Status |  | J1939DA | J1939DA | 2014-08-07 | 2016-11-17 | 2004-05-18
|  |  |  | 61459 | Slope Sensor Information | SSI | The Slope Sensor Information message shall provide a measurement of the vehicles pitch angle, a measurement of the vehicles roll angle, and a measurement of the vehicles pitch rate. The vehicle dynamics measurements in this message shall be according to a Z-Down axis system as referenced in SAE J670. Note 1) When this PGN is used to transmit information from a device not attached to the vehicle, the components local frame of reference shall be used. Note 2) The NAME of the source of the PGN shall to used to associate to the frame of reference. (e.g, Machine control will report vehicle pitch and roll, blade control will report blade pitch and roll). The data within the message shall contain the measured pitch, roll, and pitch rate, figure of merits for the three measurements, a compensated measurement indicator, and measurement latency for the sensor measurements. Note 1) When this PGN is used to transmit information from a device not attached to the vehicle, the components local frame of reference shall be used. Note 2) The NAME of the source of the PGN shall to used to associate to the frame of reference. (e.g, Machine control will report vehicle pitch and roll, blade control will report blade pitch and roll). | 0 | 0 | 240 | 19 | No | Application dependent, but no faster than 10 ms and no slower than 100 ms. | 8 | 3 | See PGN 61459 in 'Supporting Information' tab | 8 | 3327 | Roll and Pitch Measurement Latency | The estimated measurement latency of the measurement. NOTE: This is only the sensor latency and does not include any additional latencies that might exist because of the CAN Bus or overall system implementation. Latency is the time from sensor readings to the queuing of the message data for CAN transmission. | 1 byte | 0.5 ms/bit | 0 | 0 to 125 ms |  | ms | 241 | SAEtm16 | Measured |  | J1939DA | J1939DA | 2004-05-18 | 2016-11-17 | 2004-05-18
|  |  |  | 61460 | Blade Information | BI | A measurement of the machine's relative blade height and a rotational angle measurement of the machine blade yaw angle around the machine z-axis. The vehicle dynamics measurements in this message shall be according to a Z-Down axis system as referenced in SAE J670. The data in the message is intended to be accurate enough for real-time control. | 0 | 0 | 240 | 20 | No | 50 ms | 8 | 3 |  | 1-2 | 3365 | Relative Blade Height | The measured vertical distance from a fixed location on the machine blade to a ground-based reference (i.e. relative height). Examples of a ground based reference include a curb, a stringline or the ground itself. The measurement may be positive or negative based on the initial reference used. | 2 bytes | 0.1 mm/bit | -3,200 mm | -3,200 to 3,225.5 mm |  | mm | 13 | SAEds03 | Measured |  | J1939DA | J1939DA | 2004-08-19 | 2009-11-19 | 2004-08-19
|  |  |  | 61460 | Blade Information | BI | A measurement of the machine's relative blade height and a rotational angle measurement of the machine blade yaw angle around the machine z-axis. The vehicle dynamics measurements in this message shall be according to a Z-Down axis system as referenced in SAE J670. The data in the message is intended to be accurate enough for real-time control. | 0 | 0 | 240 | 20 | No | 50 ms | 8 | 3 |  | 3-4 | 3331 | Blade Rotation Angle | The blade rotation angle measurement around the yaw (z-axis). The Blade Rotation Angle is defined to be the angle from the null position on the machine. The null position is orthogonal from the z-axis along the x-axis. A positive blade angle results when the blade is rotated clockwise from the null position. This parameter is defined according to a Z-Down axis system and the sign of the value is in accordance to the right-hand rule, as specified in SAE J670. As specified in SAE J670, a Z-Down Axis System has positive X directed forward, positive Y to the right, and positive Z directed down. | 2 bytes | 1/128 deg/bit | -200 deg | -200 to 301.99 deg |  | deg | 8 | SAEad04 | Measured |  | J1939DA | J1939DA | 2009-11-19 | 2009-11-19 | 2004-08-19
|  |  |  | 61460 | Blade Information | BI | A measurement of the machine's relative blade height and a rotational angle measurement of the machine blade yaw angle around the machine z-axis. The vehicle dynamics measurements in this message shall be according to a Z-Down axis system as referenced in SAE J670. The data in the message is intended to be accurate enough for real-time control. | 0 | 0 | 240 | 20 | No | 50 ms | 8 | 3 |  | 5 | 3366 | Relative Blade Height and Blade Rotation Angle Measurement Latency | The estimated measurement latency of the measurement. NOTE: This is only the sensor latency and does not include any additional latencies that might exist because of the CAN Bus or overall system implementation. For example, if the technique used is a sonic pulse/echo system, the round trip time divided by two will be a reasonably accurate estimate of the measurement latency if the processing time is small with respect to the propagation time. | 1 byte | 0.5 ms/bit | 0 | 0 to 125 ms |  | ms | 241 | SAEtm16 | Measured |  | J1939DA | J1939DA | 2004-08-19 | 2009-11-19 | 2004-08-19
|  |  |  | 61460 | Blade Information | BI | A measurement of the machine's relative blade height and a rotational angle measurement of the machine blade yaw angle around the machine z-axis. The vehicle dynamics measurements in this message shall be according to a Z-Down axis system as referenced in SAE J670. The data in the message is intended to be accurate enough for real-time control. | 0 | 0 | 240 | 20 | No | 50 ms | 8 | 3 |  | 6.1 | 3367 | Relative Blade Height Figure of Merit | Figure of merit for blade height measurement. Bits 00b = Relative Blade Height fully functional. Data is within sensor specification. 01b = Relative Blade Height degraded. Data is suspect due to environmental conditions. 10b = Relative Blade Height failed. 11b = Relative Blade Height not available | 2 bits | 4 states/2 bit | 0 | 0 to 3 |  | bit | 87 | SAEbs02 | Status |  | J1939DA | J1939DA | 2004-08-19 | 2009-11-19 | 2004-08-19
|  |  |  | 61460 | Blade Information | BI | A measurement of the machine's relative blade height and a rotational angle measurement of the machine blade yaw angle around the machine z-axis. The vehicle dynamics measurements in this message shall be according to a Z-Down axis system as referenced in SAE J670. The data in the message is intended to be accurate enough for real-time control. | 0 | 0 | 240 | 20 | No | 50 ms | 8 | 3 |  | 6.3 | 3332 | Blade Rotation Angle Figure of Merit | Figure of merit for blade rotation measurement. Bits 00b = Blade Rotation Angle fully functional. Data is within sensor specification. 01b = Blade Rotation Angle degraded. Data is suspect due to environmental conditions. 10b = Blade Rotation Angle failed. Roll sensor failed to operate correctly. 11b = Blade Rotation Angle not available | 2 bits | 4 states/2 bit | 0 | 0 to 3 |  | bit | 87 | SAEbs02 | Status |  | J1939DA | J1939DA | 2004-08-19 | 2009-11-19 | 2004-08-19
|  |  |  | 61461 | Requested Generator Total AC Reactive Power | RGTACRP | Contains requested reactive and power factor control values | 0 | 0 | 240 | 21 | No | 100 ms | 8 | 3 | See J1939-75 for additional details. | 1-4 | 3383 | Requested Generator Total AC Reactive Power | The total reactive power requested to be delivered by the generator | 4 bytes | 1 VA/bit | -2,000,000,000 VA | -2,000,000,000 to 2,211,081,215 VA |  | VA | 148 | SAEpa01 | Status | See J1939-75 for additional details. | J1939DA | J1939DA | 2004-11-10 | 2004-11-10 | 2004-11-10
|  |  |  | 61461 | Requested Generator Total AC Reactive Power | RGTACRP | Contains requested reactive and power factor control values | 0 | 0 | 240 | 21 | No | 100 ms | 8 | 3 | See J1939-75 for additional details. | 5-6 | 3384 | Requested Generator Overall Power Factor | The requested average power factor of the generator. | 2 bytes | 1/16384 per bit | -1 | -1.00000 to 2.921814 | -1 to 1 |  | 151 | SAEpf01 | Status | See J1939-75 for additional details. | J1939DA | J1939DA | 2004-12-31 | 2004-11-10 | 2004-11-10
|  |  |  | 61461 | Requested Generator Total AC Reactive Power | RGTACRP | Contains requested reactive and power factor control values | 0 | 0 | 240 | 21 | No | 100 ms | 8 | 3 | See J1939-75 for additional details. | 7.1 | 3385 | Requested Generator Overall Power Factor Lagging | The requested lead/lag status for the generator average AC power factor 00b = Leading 01b = Lagging 10b = Reserved 11b = Not available or Not installed | 2 bits | 4 states/2 bit | 0 | 0 to 3 |  | bit | 87 | SAEbs02 | Status | See J1939-75 for additional details. | J1939DA | J1939DA | 2004-12-31 | 2004-11-10 | 2004-11-10
|  |  |  | 61462 | Cylinder Combustion Status | CCS | Used to send the SPNs containing information relating to the state of combustion for 24 cylinders. When there is no combustion detected on any one cylinder, this PGN needs to be sent every crank revolution (engine speed dependant). If combustion is good on all cylinders, 5 seconds would be satisfactory for a transmission rate. This will allow communication between a separate module monitoring combustion inside the engine cylinders and the control module that needs this information to make engine related decisions. | 0 | 0 | 240 | 22 | No | Engine speed dependent when there is no combustion, once every 5 s otherwise. | 8 | 3 |  | 1.1 | 3387 | Engine Cylinder 1 Combustion Status | This parameter is used to indicate state of combustion in engine cylinder #1 00b = No combustion 01b = Combustion exists 10b = Error 11b = Not available | 2 bits | 4 states/2 bit | 0 | 0 to 3 |  | bit | 87 | SAEbs02 | Status |  | J1939DA | J1939DA | 2004-11-11 | 2004-11-11 | 2004-11-11
|  |  |  | 61462 | Cylinder Combustion Status | CCS | Used to send the SPNs containing information relating to the state of combustion for 24 cylinders. When there is no combustion detected on any one cylinder, this PGN needs to be sent every crank revolution (engine speed dependant). If combustion is good on all cylinders, 5 seconds would be satisfactory for a transmission rate. This will allow communication between a separate module monitoring combustion inside the engine cylinders and the control module that needs this information to make engine related decisions. | 0 | 0 | 240 | 22 | No | Engine speed dependent when there is no combustion, once every 5 s otherwise. | 8 | 3 |  | 1.3 | 3388 | Engine Cylinder 2 Combustion Status | This parameter is used to indicate state of combustion in engine cylinder #2 00b = No combustion 01b = Combustion exists 10b = Error 11b = Not available | 2 bits | 4 states/2 bit | 0 | 0 to 3 |  | bit | 87 | SAEbs02 | Status |  | J1939DA | J1939DA | 2004-11-11 | 2004-11-11 | 2004-11-11
|  |  |  | 61462 | Cylinder Combustion Status | CCS | Used to send the SPNs containing information relating to the state of combustion for 24 cylinders. When there is no combustion detected on any one cylinder, this PGN needs to be sent every crank revolution (engine speed dependant). If combustion is good on all cylinders, 5 seconds would be satisfactory for a transmission rate. This will allow communication between a separate module monitoring combustion inside the engine cylinders and the control module that needs this information to make engine related decisions. | 0 | 0 | 240 | 22 | No | Engine speed dependent when there is no combustion, once every 5 s otherwise. | 8 | 3 |  | 1.5 | 3389 | Engine Cylinder 3 Combustion Status | This parameter is used to indicate state of combustion in engine cylinder #3 00b = No combustion 01b = Combustion exists 10b = Error 11b = Not available | 2 bits | 4 states/2 bit | 0 | 0 to 3 |  | bit | 87 | SAEbs02 | Status |  | J1939DA | J1939DA | 2004-11-11 | 2004-11-11 | 2004-11-11
|  |  |  | 61462 | Cylinder Combustion Status | CCS | Used to send the SPNs containing information relating to the state of combustion for 24 cylinders. When there is no combustion detected on any one cylinder, this PGN needs to be sent every crank revolution (engine speed dependant). If combustion is good on all cylinders, 5 seconds would be satisfactory for a transmission rate. This will allow communication between a separate module monitoring combustion inside the engine cylinders and the control module that needs this information to make engine related decisions. | 0 | 0 | 240 | 22 | No | Engine speed dependent when there is no combustion, once every 5 s otherwise. | 8 | 3 |  | 1.7 | 3390 | Engine Cylinder 4 Combustion Status | This parameter is used to indicate state of combustion in engine cylinder #4 00b = No combustion 01b = Combustion exists 10b = Error 11b = Not available | 2 bits | 4 states/2 bit | 0 | 0 to 3 |  | bit | 87 | SAEbs02 | Status |  | J1939DA | J1939DA | 2004-11-11 | 2004-11-11 | 2004-11-11
|  |  |  | 61462 | Cylinder Combustion Status | CCS | Used to send the SPNs containing information relating to the state of combustion for 24 cylinders. When there is no combustion detected on any one cylinder, this PGN needs to be sent every crank revolution (engine speed dependant). If combustion is good on all cylinders, 5 seconds would be satisfactory for a transmission rate. This will allow communication between a separate module monitoring combustion inside the engine cylinders and the control module that needs this information to make engine related decisions. | 0 | 0 | 240 | 22 | No | Engine speed dependent when there is no combustion, once every 5 s otherwise. | 8 | 3 |  | 2.1 | 3391 | Engine Cylinder 5 Combustion Status | This parameter is used to indicate state of combustion in engine cylinder #5 00b = No combustion 01b = Combustion exists 10b = Error 11b = Not available | 2 bits | 4 states/2 bit | 0 | 0 to 3 |  | bit | 87 | SAEbs02 | Status |  | J1939DA | J1939DA | 2004-11-11 | 2004-11-11 | 2004-11-11
|  |  |  | 61462 | Cylinder Combustion Status | CCS | Used to send the SPNs containing information relating to the state of combustion for 24 cylinders. When there is no combustion detected on any one cylinder, this PGN needs to be sent every crank revolution (engine speed dependant). If combustion is good on all cylinders, 5 seconds would be satisfactory for a transmission rate. This will allow communication between a separate module monitoring combustion inside the engine cylinders and the control module that needs this information to make engine related decisions. | 0 | 0 | 240 | 22 | No | Engine speed dependent when there is no combustion, once every 5 s otherwise. | 8 | 3 |  | 2.3 | 3392 | Engine Cylinder 6 Combustion Status | This parameter is used to indicate state of combustion in engine cylinder #6 00b = No combustion 01b = Combustion exists 10b = Error 11b = Not available | 2 bits | 4 states/2 bit | 0 | 0 to 3 |  | bit | 87 | SAEbs02 | Status |  | J1939DA | J1939DA | 2004-11-11 | 2004-11-11 | 2004-11-11
|  |  |  | 61462 | Cylinder Combustion Status | CCS | Used to send the SPNs containing information relating to the state of combustion for 24 cylinders. When there is no combustion detected on any one cylinder, this PGN needs to be sent every crank revolution (engine speed dependant). If combustion is good on all cylinders, 5 seconds would be satisfactory for a transmission rate. This will allow communication between a separate module monitoring combustion inside the engine cylinders and the control module that needs this information to make engine related decisions. | 0 | 0 | 240 | 22 | No | Engine speed dependent when there is no combustion, once every 5 s otherwise. | 8 | 3 |  | 2.5 | 3393 | Engine Cylinder 7 Combustion Status | This parameter is used to indicate state of combustion in engine cylinder #7 00b = No combustion 01b = Combustion exists 10b = Error 11b = Not available | 2 bits | 4 states/2 bit | 0 | 0 to 3 |  | bit | 87 | SAEbs02 | Status |  | J1939DA | J1939DA | 2004-11-11 | 2004-11-11 | 2004-11-11
|  |  |  | 61462 | Cylinder Combustion Status | CCS | Used to send the SPNs containing information relating to the state of combustion for 24 cylinders. When there is no combustion detected on any one cylinder, this PGN needs to be sent every crank revolution (engine speed dependant). If combustion is good on all cylinders, 5 seconds would be satisfactory for a transmission rate. This will allow communication between a separate module monitoring combustion inside the engine cylinders and the control module that needs this information to make engine related decisions. | 0 | 0 | 240 | 22 | No | Engine speed dependent when there is no combustion, once every 5 s otherwise. | 8 | 3 |  | 2.7 | 3394 | Engine Cylinder 8 Combustion Status | This parameter is used to indicate state of combustion in engine cylinder #8 00b = No combustion 01b = Combustion exists 10b = Error 11b = Not available | 2 bits | 4 states/2 bit | 0 | 0 to 3 |  | bit | 87 | SAEbs02 | Status |  | J1939DA | J1939DA | 2004-11-11 | 2004-11-11 | 2004-11-11
|  |  |  | 61462 | Cylinder Combustion Status | CCS | Used to send the SPNs containing information relating to the state of combustion for 24 cylinders. When there is no combustion detected on any one cylinder, this PGN needs to be sent every crank revolution (engine speed dependant). If combustion is good on all cylinders, 5 seconds would be satisfactory for a transmission rate. This will allow communication between a separate module monitoring combustion inside the engine cylinders and the control module that needs this information to make engine related decisions. | 0 | 0 | 240 | 22 | No | Engine speed dependent when there is no combustion, once every 5 s otherwise. | 8 | 3 |  | 3.1 | 3395 | Engine Cylinder 9 Combustion Status | This parameter is used to indicate state of combustion in engine cylinder #9 00b = No combustion 01b = Combustion exists 10b = Error 11b = Not available | 2 bits | 4 states/2 bit | 0 | 0 to 3 |  | bit | 87 | SAEbs02 | Status |  | J1939DA | J1939DA | 2004-11-11 | 2004-11-11 | 2004-11-11
|  |  |  | 61462 | Cylinder Combustion Status | CCS | Used to send the SPNs containing information relating to the state of combustion for 24 cylinders. When there is no combustion detected on any one cylinder, this PGN needs to be sent every crank revolution (engine speed dependant). If combustion is good on all cylinders, 5 seconds would be satisfactory for a transmission rate. This will allow communication between a separate module monitoring combustion inside the engine cylinders and the control module that needs this information to make engine related decisions. | 0 | 0 | 240 | 22 | No | Engine speed dependent when there is no combustion, once every 5 s otherwise. | 8 | 3 |  | 3.3 | 3396 | Engine Cylinder 10 Combustion Status | This parameter is used to indicate state of combustion in engine cylinder #10 00b = No combustion 01b = Combustion exists 10b = Error 11b = Not available | 2 bits | 4 states/2 bit | 0 | 0 to 3 |  | bit | 87 | SAEbs02 | Status |  | J1939DA | J1939DA | 2004-11-11 | 2004-11-11 | 2004-11-11
|  |  |  | 61462 | Cylinder Combustion Status | CCS | Used to send the SPNs containing information relating to the state of combustion for 24 cylinders. When there is no combustion detected on any one cylinder, this PGN needs to be sent every crank revolution (engine speed dependant). If combustion is good on all cylinders, 5 seconds would be satisfactory for a transmission rate. This will allow communication between a separate module monitoring combustion inside the engine cylinders and the control module that needs this information to make engine related decisions. | 0 | 0 | 240 | 22 | No | Engine speed dependent when there is no combustion, once every 5 s otherwise. | 8 | 3 |  | 3.5 | 3397 | Engine Cylinder 11 Combustion Status | This parameter is used to indicate state of combustion in engine cylinder #11 00b = No combustion 01b = Combustion exists 10b = Error 11b = Not available | 2 bits | 4 states/2 bit | 0 | 0 to 3 |  | bit | 87 | SAEbs02 | Status |  | J1939DA | J1939DA | 2004-11-11 | 2004-11-11 | 2004-11-11
|  |  |  | 61462 | Cylinder Combustion Status | CCS | Used to send the SPNs containing information relating to the state of combustion for 24 cylinders. When there is no combustion detected on any one cylinder, this PGN needs to be sent every crank revolution (engine speed dependant). If combustion is good on all cylinders, 5 seconds would be satisfactory for a transmission rate. This will allow communication between a separate module monitoring combustion inside the engine cylinders and the control module that needs this information to make engine related decisions. | 0 | 0 | 240 | 22 | No | Engine speed dependent when there is no combustion, once every 5 s otherwise. | 8 | 3 |  | 3.7 | 3398 | Engine Cylinder 12 Combustion Status | This parameter is used to indicate state of combustion in engine cylinder #12 00b = No combustion 01b = Combustion exists 10b = Error 11b = Not available | 2 bits | 4 states/2 bit | 0 | 0 to 3 |  | bit | 87 | SAEbs02 | Status |  | J1939DA | J1939DA | 2004-11-11 | 2004-11-11 | 2004-11-11
|  |  |  | 61462 | Cylinder Combustion Status | CCS | Used to send the SPNs containing information relating to the state of combustion for 24 cylinders. When there is no combustion detected on any one cylinder, this PGN needs to be sent every crank revolution (engine speed dependant). If combustion is good on all cylinders, 5 seconds would be satisfactory for a transmission rate. This will allow communication between a separate module monitoring combustion inside the engine cylinders and the control module that needs this information to make engine related decisions. | 0 | 0 | 240 | 22 | No | Engine speed dependent when there is no combustion, once every 5 s otherwise. | 8 | 3 |  | 4.1 | 3399 | Engine Cylinder 13 Combustion Status | This parameter is used to indicate state of combustion in engine cylinder #13 00b = No combustion 01b = Combustion exists 10b = Error 11b = Not available | 2 bits | 4 states/2 bit | 0 | 0 to 3 |  | bit | 87 | SAEbs02 | Status |  | J1939DA | J1939DA | 2004-11-11 | 2004-11-11 | 2004-11-11
|  |  |  | 61462 | Cylinder Combustion Status | CCS | Used to send the SPNs containing information relating to the state of combustion for 24 cylinders. When there is no combustion detected on any one cylinder, this PGN needs to be sent every crank revolution (engine speed dependant). If combustion is good on all cylinders, 5 seconds would be satisfactory for a transmission rate. This will allow communication between a separate module monitoring combustion inside the engine cylinders and the control module that needs this information to make engine related decisions. | 0 | 0 | 240 | 22 | No | Engine speed dependent when there is no combustion, once every 5 s otherwise. | 8 | 3 |  | 4.3 | 3400 | Engine Cylinder 14 Combustion Status | This parameter is used to indicate state of combustion in engine cylinder #14 00b = No combustion 01b = Combustion exists 10b = Error 11b = Not available | 2 bits | 4 states/2 bit | 0 | 0 to 3 |  | bit | 87 | SAEbs02 | Status |  | J1939DA | J1939DA | 2004-11-11 | 2004-11-11 | 2004-11-11
|  |  |  | 61462 | Cylinder Combustion Status | CCS | Used to send the SPNs containing information relating to the state of combustion for 24 cylinders. When there is no combustion detected on any one cylinder, this PGN needs to be sent every crank revolution (engine speed dependant). If combustion is good on all cylinders, 5 seconds would be satisfactory for a transmission rate. This will allow communication between a separate module monitoring combustion inside the engine cylinders and the control module that needs this information to make engine related decisions. | 0 | 0 | 240 | 22 | No | Engine speed dependent when there is no combustion, once every 5 s otherwise. | 8 | 3 |  | 4.5 | 3401 | Engine Cylinder 15 Combustion Status | This parameter is used to indicate state of combustion in engine cylinder #15 00b = No combustion 01b = Combustion exists 10b = Error 11b = Not available | 2 bits | 4 states/2 bit | 0 | 0 to 3 |  | bit | 87 | SAEbs02 | Status |  | J1939DA | J1939DA | 2004-11-11 | 2004-11-11 | 2004-11-11
|  |  |  | 61462 | Cylinder Combustion Status | CCS | Used to send the SPNs containing information relating to the state of combustion for 24 cylinders. When there is no combustion detected on any one cylinder, this PGN needs to be sent every crank revolution (engine speed dependant). If combustion is good on all cylinders, 5 seconds would be satisfactory for a transmission rate. This will allow communication between a separate module monitoring combustion inside the engine cylinders and the control module that needs this information to make engine related decisions. | 0 | 0 | 240 | 22 | No | Engine speed dependent when there is no combustion, once every 5 s otherwise. | 8 | 3 |  | 4.7 | 3402 | Engine Cylinder 16 Combustion Status | This parameter is used to indicate state of combustion in engine cylinder #16 00b = No combustion 01b = Combustion exists 10b = Error 11b = Not available | 2 bits | 4 states/2 bit | 0 | 0 to 3 |  | bit | 87 | SAEbs02 | Status |  | J1939DA | J1939DA | 2004-11-11 | 2004-11-11 | 2004-11-11
|  |  |  | 61462 | Cylinder Combustion Status | CCS | Used to send the SPNs containing information relating to the state of combustion for 24 cylinders. When there is no combustion detected on any one cylinder, this PGN needs to be sent every crank revolution (engine speed dependant). If combustion is good on all cylinders, 5 seconds would be satisfactory for a transmission rate. This will allow communication between a separate module monitoring combustion inside the engine cylinders and the control module that needs this information to make engine related decisions. | 0 | 0 | 240 | 22 | No | Engine speed dependent when there is no combustion, once every 5 s otherwise. | 8 | 3 |  | 5.1 | 3403 | Engine Cylinder 17 Combustion Status | This parameter is used to indicate state of combustion in engine cylinder #17 00b = No combustion 01b = Combustion exists 10b = Error 11b = Not available | 2 bits | 4 states/2 bit | 0 | 0 to 3 |  | bit | 87 | SAEbs02 | Status |  | J1939DA | J1939DA | 2004-11-11 | 2004-11-11 | 2004-11-11
|  |  |  | 61462 | Cylinder Combustion Status | CCS | Used to send the SPNs containing information relating to the state of combustion for 24 cylinders. When there is no combustion detected on any one cylinder, this PGN needs to be sent every crank revolution (engine speed dependant). If combustion is good on all cylinders, 5 seconds would be satisfactory for a transmission rate. This will allow communication between a separate module monitoring combustion inside the engine cylinders and the control module that needs this information to make engine related decisions. | 0 | 0 | 240 | 22 | No | Engine speed dependent when there is no combustion, once every 5 s otherwise. | 8 | 3 |  | 5.3 | 3404 | Engine Cylinder 18 Combustion Status | This parameter is used to indicate state of combustion in engine cylinder #18 00b = No combustion 01b = Combustion exists 10b = Error 11b = Not available | 2 bits | 4 states/2 bit | 0 | 0 to 3 |  | bit | 87 | SAEbs02 | Status |  | J1939DA | J1939DA | 2004-11-11 | 2004-11-11 | 2004-11-11
|  |  |  | 61462 | Cylinder Combustion Status | CCS | Used to send the SPNs containing information relating to the state of combustion for 24 cylinders. When there is no combustion detected on any one cylinder, this PGN needs to be sent every crank revolution (engine speed dependant). If combustion is good on all cylinders, 5 seconds would be satisfactory for a transmission rate. This will allow communication between a separate module monitoring combustion inside the engine cylinders and the control module that needs this information to make engine related decisions. | 0 | 0 | 240 | 22 | No | Engine speed dependent when there is no combustion, once every 5 s otherwise. | 8 | 3 |  | 5.5 | 3405 | Engine Cylinder 19 Combustion Status | This parameter is used to indicate state of combustion in engine cylinder #19 00b = No combustion 01b = Combustion exists 10b = Error 11b = Not available | 2 bits | 4 states/2 bit | 0 | 0 to 3 |  | bit | 87 | SAEbs02 | Status |  | J1939DA | J1939DA | 2004-11-11 | 2004-11-11 | 2004-11-11
|  |  |  | 61462 | Cylinder Combustion Status | CCS | Used to send the SPNs containing information relating to the state of combustion for 24 cylinders. When there is no combustion detected on any one cylinder, this PGN needs to be sent every crank revolution (engine speed dependant). If combustion is good on all cylinders, 5 seconds would be satisfactory for a transmission rate. This will allow communication between a separate module monitoring combustion inside the engine cylinders and the control module that needs this information to make engine related decisions. | 0 | 0 | 240 | 22 | No | Engine speed dependent when there is no combustion, once every 5 s otherwise. | 8 | 3 |  | 5.7 | 3406 | Engine Cylinder 20 Combustion Status | This parameter is used to indicate state of combustion in engine cylinder #20 00b = No combustion 01b = Combustion exists 10b = Error 11b = Not available | 2 bits | 4 states/2 bit | 0 | 0 to 3 |  | bit | 87 | SAEbs02 | Status |  | J1939DA | J1939DA | 2004-11-11 | 2004-11-11 | 2004-11-11
|  |  |  | 61462 | Cylinder Combustion Status | CCS | Used to send the SPNs containing information relating to the state of combustion for 24 cylinders. When there is no combustion detected on any one cylinder, this PGN needs to be sent every crank revolution (engine speed dependant). If combustion is good on all cylinders, 5 seconds would be satisfactory for a transmission rate. This will allow communication between a separate module monitoring combustion inside the engine cylinders and the control module that needs this information to make engine related decisions. | 0 | 0 | 240 | 22 | No | Engine speed dependent when there is no combustion, once every 5 s otherwise. | 8 | 3 |  | 6.1 | 3407 | Engine Cylinder 21 Combustion Status | This parameter is used to indicate state of combustion in engine cylinder #21 00b = No combustion 01b = Combustion exists 10b = Error 11b = Not available | 2 bits | 4 states/2 bit | 0 | 0 to 3 |  | bit | 87 | SAEbs02 | Status |  | J1939DA | J1939DA | 2004-11-11 | 2004-11-11 | 2004-11-11
|  |  |  | 61462 | Cylinder Combustion Status | CCS | Used to send the SPNs containing information relating to the state of combustion for 24 cylinders. When there is no combustion detected on any one cylinder, this PGN needs to be sent every crank revolution (engine speed dependant). If combustion is good on all cylinders, 5 seconds would be satisfactory for a transmission rate. This will allow communication between a separate module monitoring combustion inside the engine cylinders and the control module that needs this information to make engine related decisions. | 0 | 0 | 240 | 22 | No | Engine speed dependent when there is no combustion, once every 5 s otherwise. | 8 | 3 |  | 6.3 | 3408 | Engine Cylinder 22 Combustion Status | This parameter is used to indicate state of combustion in engine cylinder #22 00b = No combustion 01b = Combustion exists 10b = Error 11b = Not available | 2 bits | 4 states/2 bit | 0 | 0 to 3 |  | bit | 87 | SAEbs02 | Status |  | J1939DA | J1939DA | 2004-11-11 | 2004-11-11 | 2004-11-11
|  |  |  | 61462 | Cylinder Combustion Status | CCS | Used to send the SPNs containing information relating to the state of combustion for 24 cylinders. When there is no combustion detected on any one cylinder, this PGN needs to be sent every crank revolution (engine speed dependant). If combustion is good on all cylinders, 5 seconds would be satisfactory for a transmission rate. This will allow communication between a separate module monitoring combustion inside the engine cylinders and the control module that needs this information to make engine related decisions. | 0 | 0 | 240 | 22 | No | Engine speed dependent when there is no combustion, once every 5 s otherwise. | 8 | 3 |  | 6.5 | 3409 | Engine Cylinder 23 Combustion Status | This parameter is used to indicate state of combustion in engine cylinder #23 00b = No combustion 01b = Combustion exists 10b = Error 11b = Not available | 2 bits | 4 states/2 bit | 0 | 0 to 3 |  | bit | 87 | SAEbs02 | Status |  | J1939DA | J1939DA | 2004-11-11 | 2004-11-11 | 2004-11-11
|  |  |  | 61462 | Cylinder Combustion Status | CCS | Used to send the SPNs containing information relating to the state of combustion for 24 cylinders. When there is no combustion detected on any one cylinder, this PGN needs to be sent every crank revolution (engine speed dependant). If combustion is good on all cylinders, 5 seconds would be satisfactory for a transmission rate. This will allow communication between a separate module monitoring combustion inside the engine cylinders and the control module that needs this information to make engine related decisions. | 0 | 0 | 240 | 22 | No | Engine speed dependent when there is no combustion, once every 5 s otherwise. | 8 | 3 |  | 6.7 | 3410 | Engine Cylinder 24 Combustion Status | This parameter is used to indicate state of combustion in engine cylinder #24 00b = No combustion 01b = Combustion exists 10b = Error 11b = Not available | 2 bits | 4 states/2 bit | 0 | 0 to 3 |  | bit | 87 | SAEbs02 | Status |  | J1939DA | J1939DA | 2004-11-11 | 2004-11-11 | 2004-11-11
|  |  |  | 61463 | Engine Knock Level #1 | KL1 | Used to send the SPNs containing information relating to the level of knock for 8 cylinders. When knock is detected on any one cylinder, this PGN needs to be sent every crank revolution (engine speed dependant). If there is no knock detected on any cylinder, 5 seconds would be satisfactory for a transmission rate. This will allow communication between a separate module monitoring combustion inside the engine cylinders and the control module that needs this information to make engine related decisions. | 0 | 0 | 240 | 23 | No | Engine speed dependent when knock present, once every 5 s otherwise. | 8 | 3 |  | 1 | 1352 | Engine Cylinder 1 Knock Level | Used to indicate the level of knock for engine cylinder 1. The level of knock is reported using a relative scale where 0% is least level of knock, and increasing levels indicate more knock until 100% indicates the most severe level of knock allowed or measurable for the engine. Use SPN 6398 if knock level information is time critical or needs to be combustion synchronous. | 1 byte | 1 %/bit | 0 | 0 to 250 % | 0 to 100% | % | 46 | SAEpc06 | Status |  | J1939DA | J1939DA | 2012-11-16 | 2004-11-11 | 2004-11-10
|  |  |  | 61463 | Engine Knock Level #1 | KL1 | Used to send the SPNs containing information relating to the level of knock for 8 cylinders. When knock is detected on any one cylinder, this PGN needs to be sent every crank revolution (engine speed dependant). If there is no knock detected on any cylinder, 5 seconds would be satisfactory for a transmission rate. This will allow communication between a separate module monitoring combustion inside the engine cylinders and the control module that needs this information to make engine related decisions. | 0 | 0 | 240 | 23 | No | Engine speed dependent when knock present, once every 5 s otherwise. | 8 | 3 |  | 2 | 1353 | Engine Cylinder 2 Knock Level | Used to indicate the level of knock for engine cylinder 2. The level of knock is reported using a relative scale where 0% is least level of knock, and increasing levels indicate more knock until 100% indicates the most severe level of knock allowed or measurable for the engine. Use SPN 6402 if knock level information is time critical or needs to be combustion synchronous. | 1 byte | 1 %/bit | 0 | 0 to 250 % |  | % | 46 | SAEpc06 | Status |  | J1939DA | J1939DA | 2012-11-16 | 2004-11-11 | 2004-11-10
|  |  |  | 61463 | Engine Knock Level #1 | KL1 | Used to send the SPNs containing information relating to the level of knock for 8 cylinders. When knock is detected on any one cylinder, this PGN needs to be sent every crank revolution (engine speed dependant). If there is no knock detected on any cylinder, 5 seconds would be satisfactory for a transmission rate. This will allow communication between a separate module monitoring combustion inside the engine cylinders and the control module that needs this information to make engine related decisions. | 0 | 0 | 240 | 23 | No | Engine speed dependent when knock present, once every 5 s otherwise. | 8 | 3 |  | 3 | 1354 | Engine Cylinder 3 Knock Level | Used to indicate the level of knock for engine cylinder 3. The level of knock is reported using a relative scale where 0% is least level of knock, and increasing levels indicate more knock until 100% indicates the most severe level of knock allowed or measurable for the engine. Use SPN 6406 if knock level information is time critical or needs to be combustion synchronous. | 1 byte | 1 %/bit | 0 | 0 to 250 % |  | % | 46 | SAEpc06 | Status |  | J1939DA | J1939DA | 2012-11-16 | 2004-11-11 | 2004-11-10
|  |  |  | 61463 | Engine Knock Level #1 | KL1 | Used to send the SPNs containing information relating to the level of knock for 8 cylinders. When knock is detected on any one cylinder, this PGN needs to be sent every crank revolution (engine speed dependant). If there is no knock detected on any cylinder, 5 seconds would be satisfactory for a transmission rate. This will allow communication between a separate module monitoring combustion inside the engine cylinders and the control module that needs this information to make engine related decisions. | 0 | 0 | 240 | 23 | No | Engine speed dependent when knock present, once every 5 s otherwise. | 8 | 3 |  | 4 | 1355 | Engine Cylinder 4 Knock Level | Used to indicate the level of knock for engine cylinder 4. The level of knock is reported using a relative scale where 0% is least level of knock, and increasing levels indicate more knock until 100% indicates the most severe level of knock allowed or measurable for the engine. Use SPN 6410 if knock level information is time critical or needs to be combustion synchronous. | 1 byte | 1 %/bit | 0 | 0 to 250 % |  | % | 46 | SAEpc06 | Status |  | J1939DA | J1939DA | 2012-11-16 | 2004-11-11 | 2004-11-10
|  |  |  | 61463 | Engine Knock Level #1 | KL1 | Used to send the SPNs containing information relating to the level of knock for 8 cylinders. When knock is detected on any one cylinder, this PGN needs to be sent every crank revolution (engine speed dependant). If there is no knock detected on any cylinder, 5 seconds would be satisfactory for a transmission rate. This will allow communication between a separate module monitoring combustion inside the engine cylinders and the control module that needs this information to make engine related decisions. | 0 | 0 | 240 | 23 | No | Engine speed dependent when knock present, once every 5 s otherwise. | 8 | 3 |  | 5 | 1356 | Engine Cylinder 5 Knock Level | Used to indicate the level of knock for engine cylinder 5. The level of knock is reported using a relative scale where 0% is least level of knock, and increasing levels indicate more knock until 100% indicates the most severe level of knock allowed or measurable for the engine. Use SPN 6414 if knock level information is time critical or needs to be combustion synchronous. | 1 byte | 1 %/bit | 0 | 0 to 250 % |  | % | 46 | SAEpc06 | Status |  | J1939DA | J1939DA | 2012-11-16 | 2004-11-11 | 2004-11-10
|  |  |  | 61463 | Engine Knock Level #1 | KL1 | Used to send the SPNs containing information relating to the level of knock for 8 cylinders. When knock is detected on any one cylinder, this PGN needs to be sent every crank revolution (engine speed dependant). If there is no knock detected on any cylinder, 5 seconds would be satisfactory for a transmission rate. This will allow communication between a separate module monitoring combustion inside the engine cylinders and the control module that needs this information to make engine related decisions. | 0 | 0 | 240 | 23 | No | Engine speed dependent when knock present, once every 5 s otherwise. | 8 | 3 |  | 6 | 1357 | Engine Cylinder 6 Knock Level | Used to indicate the level of knock for engine cylinder 6. The level of knock is reported using a relative scale where 0% is least level of knock, and increasing levels indicate more knock until 100% indicates the most severe level of knock allowed or measurable for the engine. Use SPN 6418 if knock level information is time critical or needs to be combustion synchronous. | 1 byte | 1 %/bit | 0 | 0 to 250 % |  | % | 46 | SAEpc06 | Status |  | J1939DA | J1939DA | 2012-11-16 | 2004-11-11 | 2004-11-10
|  |  |  | 61463 | Engine Knock Level #1 | KL1 | Used to send the SPNs containing information relating to the level of knock for 8 cylinders. When knock is detected on any one cylinder, this PGN needs to be sent every crank revolution (engine speed dependant). If there is no knock detected on any cylinder, 5 seconds would be satisfactory for a transmission rate. This will allow communication between a separate module monitoring combustion inside the engine cylinders and the control module that needs this information to make engine related decisions. | 0 | 0 | 240 | 23 | No | Engine speed dependent when knock present, once every 5 s otherwise. | 8 | 3 |  | 7 | 1358 | Engine Cylinder 7 Knock Level | Used to indicate the level of knock for engine cylinder 7. The level of knock is reported using a relative scale where 0% is least level of knock, and increasing levels indicate more knock until 100% indicates the most severe level of knock allowed or measurable for the engine. Use SPN 6422 if knock level information is time critical or needs to be combustion synchronous. | 1 byte | 1 %/bit | 0 | 0 to 250 % |  | % | 46 | SAEpc06 | Status |  | J1939DA | J1939DA | 2012-11-16 | 2004-11-11 | 2004-11-10
|  |  |  | 61463 | Engine Knock Level #1 | KL1 | Used to send the SPNs containing information relating to the level of knock for 8 cylinders. When knock is detected on any one cylinder, this PGN needs to be sent every crank revolution (engine speed dependant). If there is no knock detected on any cylinder, 5 seconds would be satisfactory for a transmission rate. This will allow communication between a separate module monitoring combustion inside the engine cylinders and the control module that needs this information to make engine related decisions. | 0 | 0 | 240 | 23 | No | Engine speed dependent when knock present, once every 5 s otherwise. | 8 | 3 |  | 8 | 1359 | Engine Cylinder 8 Knock Level | Used to indicate the level of knock for engine cylinder 8. The level of knock is reported using a relative scale where 0% is least level of knock, and increasing levels indicate more knock until 100% indicates the most severe level of knock allowed or measurable for the engine. Use SPN 6426 if knock level information is time critical or needs to be combustion synchronous. | 1 byte | 1 %/bit | 0 | 0 to 250 % |  | % | 46 | SAEpc06 | Status |  | J1939DA | J1939DA | 2012-11-16 | 2004-11-11 | 2004-11-10
|  |  |  | 61464 | Engine Knock Level #2 | KL2 | Used to send the SPNs containing information relating to the level of knock for 8 cylinders. When knock is detected on any one cylinder, this PGN needs to be sent every crank revolution (engine speed dependant). If there is no knock detected on any cylinder, 5 seconds would be satisfactory for a transmission rate. This will allow communication between a separate module monitoring combustion inside the engine cylinders and the control module that needs this information to make engine related decisions. | 0 | 0 | 240 | 24 | No | Engine speed dependent when knock present, once every 5 s otherwise. | 8 | 3 |  | 1 | 1360 | Engine Cylinder 9 Knock Level | Used to indicate the level of knock for engine cylinder 9. The level of knock is reported using a relative scale where 0% is least level of knock, and increasing levels indicate more knock until 100% indicates the most severe level of knock allowed or measurable for the engine. Use SPN 6430 if knock level information is time critical or needs to be combustion synchronous. | 1 byte | 1 %/bit | 0 | 0 to 250 % |  | % | 46 | SAEpc06 | Status |  | J1939DA | J1939DA | 2012-11-16 | 2004-11-11 | 2004-11-11
|  |  |  | 61464 | Engine Knock Level #2 | KL2 | Used to send the SPNs containing information relating to the level of knock for 8 cylinders. When knock is detected on any one cylinder, this PGN needs to be sent every crank revolution (engine speed dependant). If there is no knock detected on any cylinder, 5 seconds would be satisfactory for a transmission rate. This will allow communication between a separate module monitoring combustion inside the engine cylinders and the control module that needs this information to make engine related decisions. | 0 | 0 | 240 | 24 | No | Engine speed dependent when knock present, once every 5 s otherwise. | 8 | 3 |  | 2 | 1361 | Engine Cylinder 10 Knock Level | Used to indicate the level of knock for engine cylinder 10. The level of knock is reported using a relative scale where 0% is least level of knock, and increasing levels indicate more knock until 100% indicates the most severe level of knock allowed or measurable for the engine. Use SPN 6434 if knock level information is time critical or needs to be combustion synchronous. | 1 byte | 1 %/bit | 0 | 0 to 250 % |  | % | 46 | SAEpc06 | Status |  | J1939DA | J1939DA | 2012-11-16 | 2004-11-11 | 2004-11-11
|  |  |  | 61464 | Engine Knock Level #2 | KL2 | Used to send the SPNs containing information relating to the level of knock for 8 cylinders. When knock is detected on any one cylinder, this PGN needs to be sent every crank revolution (engine speed dependant). If there is no knock detected on any cylinder, 5 seconds would be satisfactory for a transmission rate. This will allow communication between a separate module monitoring combustion inside the engine cylinders and the control module that needs this information to make engine related decisions. | 0 | 0 | 240 | 24 | No | Engine speed dependent when knock present, once every 5 s otherwise. | 8 | 3 |  | 3 | 1362 | Engine Cylinder 11 Knock Level | Used to indicate the level of knock for engine cylinder 11. The level of knock is reported using a relative scale where 0% is least level of knock, and increasing levels indicate more knock until 100% indicates the most severe level of knock allowed or measurable for the engine. Use SPN 6438 if knock level information is time critical or needs to be combustion synchronous. | 1 byte | 1 %/bit | 0 | 0 to 250 % |  | % | 46 | SAEpc06 | Status |  | J1939DA | J1939DA | 2012-11-16 | 2004-11-11 | 2004-11-11
|  |  |  | 61464 | Engine Knock Level #2 | KL2 | Used to send the SPNs containing information relating to the level of knock for 8 cylinders. When knock is detected on any one cylinder, this PGN needs to be sent every crank revolution (engine speed dependant). If there is no knock detected on any cylinder, 5 seconds would be satisfactory for a transmission rate. This will allow communication between a separate module monitoring combustion inside the engine cylinders and the control module that needs this information to make engine related decisions. | 0 | 0 | 240 | 24 | No | Engine speed dependent when knock present, once every 5 s otherwise. | 8 | 3 |  | 4 | 1363 | Engine Cylinder 12 Knock Level | Used to indicate the level of knock for engine cylinder 12. The level of knock is reported using a relative scale where 0% is least level of knock, and increasing levels indicate more knock until 100% indicates the most severe level of knock allowed or measurable for the engine. Use SPN 6442 if knock level information is time critical or needs to be combustion synchronous. | 1 byte | 1 %/bit | 0 | 0 to 250 % |  | % | 46 | SAEpc06 | Status |  | J1939DA | J1939DA | 2012-11-16 | 2004-11-11 | 2004-11-11
|  |  |  | 61464 | Engine Knock Level #2 | KL2 | Used to send the SPNs containing information relating to the level of knock for 8 cylinders. When knock is detected on any one cylinder, this PGN needs to be sent every crank revolution (engine speed dependant). If there is no knock detected on any cylinder, 5 seconds would be satisfactory for a transmission rate. This will allow communication between a separate module monitoring combustion inside the engine cylinders and the control module that needs this information to make engine related decisions. | 0 | 0 | 240 | 24 | No | Engine speed dependent when knock present, once every 5 s otherwise. | 8 | 3 |  | 5 | 1364 | Engine Cylinder 13 Knock Level | Used to indicate the level of knock for engine cylinder 13. The level of knock is reported using a relative scale where 0% is least level of knock, and increasing levels indicate more knock until 100% indicates the most severe level of knock allowed or measurable for the engine. Use SPN 6446 if knock level information is time critical or needs to be combustion synchronous. | 1 byte | 1 %/bit | 0 | 0 to 250 % |  | % | 46 | SAEpc06 | Status |  | J1939DA | J1939DA | 2012-11-16 | 2004-11-11 | 2004-11-11
|  |  |  | 61464 | Engine Knock Level #2 | KL2 | Used to send the SPNs containing information relating to the level of knock for 8 cylinders. When knock is detected on any one cylinder, this PGN needs to be sent every crank revolution (engine speed dependant). If there is no knock detected on any cylinder, 5 seconds would be satisfactory for a transmission rate. This will allow communication between a separate module monitoring combustion inside the engine cylinders and the control module that needs this information to make engine related decisions. | 0 | 0 | 240 | 24 | No | Engine speed dependent when knock present, once every 5 s otherwise. | 8 | 3 |  | 6 | 1365 | Engine Cylinder 14 Knock Level | Used to indicate the level of knock for engine cylinder 14. The level of knock is reported using a relative scale where 0% is least level of knock, and increasing levels indicate more knock until 100% indicates the most severe level of knock allowed or measurable for the engine. Use SPN 6450 if knock level information is time critical or needs to be combustion synchronous. | 1 byte | 1 %/bit | 0 | 0 to 250 % |  | % | 46 | SAEpc06 | Status |  | J1939DA | J1939DA | 2012-11-16 | 2004-11-11 | 2004-11-11
|  |  |  | 61464 | Engine Knock Level #2 | KL2 | Used to send the SPNs containing information relating to the level of knock for 8 cylinders. When knock is detected on any one cylinder, this PGN needs to be sent every crank revolution (engine speed dependant). If there is no knock detected on any cylinder, 5 seconds would be satisfactory for a transmission rate. This will allow communication between a separate module monitoring combustion inside the engine cylinders and the control module that needs this information to make engine related decisions. | 0 | 0 | 240 | 24 | No | Engine speed dependent when knock present, once every 5 s otherwise. | 8 | 3 |  | 7 | 1366 | Engine Cylinder 15 Knock Level | Used to indicate the level of knock for engine cylinder 15. The level of knock is reported using a relative scale where 0% is least level of knock, and increasing levels indicate more knock until 100% indicates the most severe level of knock allowed or measurable for the engine. Use SPN 6454 if knock level information is time critical or needs to be combustion synchronous. | 1 byte | 1 %/bit | 0 | 0 to 250 % |  | % | 46 | SAEpc06 | Status |  | J1939DA | J1939DA | 2012-11-16 | 2004-11-11 | 2004-11-11
|  |  |  | 61464 | Engine Knock Level #2 | KL2 | Used to send the SPNs containing information relating to the level of knock for 8 cylinders. When knock is detected on any one cylinder, this PGN needs to be sent every crank revolution (engine speed dependant). If there is no knock detected on any cylinder, 5 seconds would be satisfactory for a transmission rate. This will allow communication between a separate module monitoring combustion inside the engine cylinders and the control module that needs this information to make engine related decisions. | 0 | 0 | 240 | 24 | No | Engine speed dependent when knock present, once every 5 s otherwise. | 8 | 3 |  | 8 | 1367 | Engine Cylinder 16 Knock Level | Used to indicate the level of knock for engine cylinder 16. The level of knock is reported using a relative scale where 0% is least level of knock, and increasing levels indicate more knock until 100% indicates the most severe level of knock allowed or measurable for the engine. Use SPN 6458 if knock level information is time critical or needs to be combustion synchronous. | 1 byte | 1 %/bit | 0 | 0 to 250 % |  | % | 46 | SAEpc06 | Status |  | J1939DA | J1939DA | 2012-11-16 | 2004-11-11 | 2004-11-11
|  |  |  | 61465 | Engine Knock Level #3 | KL3 | Used to send the SPNs containing information relating to the level of knock for 8 cylinders. When knock is detected on any one cylinder, this PGN needs to be sent every crank revolution (engine speed dependant). If there is no knock detected on any cylinder, 5 seconds would be satisfactory for a transmission rate. This will allow communication between a separate module monitoring combustion inside the engine cylinders and the control module that needs this information to make engine related decisions. | 0 | 0 | 240 | 25 | No | Engine speed dependent when knock present, once every 5 s otherwise. | 8 | 3 |  | 1 | 1368 | Engine Cylinder 17 Knock Level | Used to indicate the level of knock for engine cylinder 17. The level of knock is reported using a relative scale where 0% is least level of knock, and increasing levels indicate more knock until 100% indicates the most severe level of knock allowed or measurable for the engine. Use SPN 6462 if knock level information is time critical or needs to be combustion synchronous. | 1 byte | 1 %/bit | 0 | 0 to 250 % |  | % | 46 | SAEpc06 | Status |  | J1939DA | J1939DA | 2012-11-16 | 2004-11-11 | 2004-11-11
|  |  |  | 61465 | Engine Knock Level #3 | KL3 | Used to send the SPNs containing information relating to the level of knock for 8 cylinders. When knock is detected on any one cylinder, this PGN needs to be sent every crank revolution (engine speed dependant). If there is no knock detected on any cylinder, 5 seconds would be satisfactory for a transmission rate. This will allow communication between a separate module monitoring combustion inside the engine cylinders and the control module that needs this information to make engine related decisions. | 0 | 0 | 240 | 25 | No | Engine speed dependent when knock present, once every 5 s otherwise. | 8 | 3 |  | 2 | 1369 | Engine Cylinder 18 Knock Level | Used to indicate the level of knock for engine cylinder 18. The level of knock is reported using a relative scale where 0% is least level of knock, and increasing levels indicate more knock until 100% indicates the most severe level of knock allowed or measurable for the engine. Use SPN 6466 if knock level information is time critical or needs to be combustion synchronous. | 1 byte | 1 %/bit | 0 | 0 to 250 % |  | % | 46 | SAEpc06 | Status |  | J1939DA | J1939DA | 2012-11-16 | 2004-11-11 | 2004-11-11
|  |  |  | 61465 | Engine Knock Level #3 | KL3 | Used to send the SPNs containing information relating to the level of knock for 8 cylinders. When knock is detected on any one cylinder, this PGN needs to be sent every crank revolution (engine speed dependant). If there is no knock detected on any cylinder, 5 seconds would be satisfactory for a transmission rate. This will allow communication between a separate module monitoring combustion inside the engine cylinders and the control module that needs this information to make engine related decisions. | 0 | 0 | 240 | 25 | No | Engine speed dependent when knock present, once every 5 s otherwise. | 8 | 3 |  | 3 | 1370 | Engine Cylinder 19 Knock Level | Used to indicate the level of knock for engine cylinder 19. The level of knock is reported using a relative scale where 0% is least level of knock, and increasing levels indicate more knock until 100% indicates the most severe level of knock allowed or measurable for the engine. Use SPN 6470 if knock level information is time critical or needs to be combustion synchronous. | 1 byte | 1 %/bit | 0 | 0 to 250 % |  | % | 46 | SAEpc06 | Status |  | J1939DA | J1939DA | 2012-11-16 | 2004-11-11 | 2004-11-11
|  |  |  | 61465 | Engine Knock Level #3 | KL3 | Used to send the SPNs containing information relating to the level of knock for 8 cylinders. When knock is detected on any one cylinder, this PGN needs to be sent every crank revolution (engine speed dependant). If there is no knock detected on any cylinder, 5 seconds would be satisfactory for a transmission rate. This will allow communication between a separate module monitoring combustion inside the engine cylinders and the control module that needs this information to make engine related decisions. | 0 | 0 | 240 | 25 | No | Engine speed dependent when knock present, once every 5 s otherwise. | 8 | 3 |  | 4 | 1371 | Engine Cylinder 20 Knock Level | Used to indicate the level of knock for engine cylinder 20. The level of knock is reported using a relative scale where 0% is least level of knock, and increasing levels indicate more knock until 100% indicates the most severe level of knock allowed or measurable for the engine. Use SPN 6474 if knock level information is time critical or needs to be combustion synchronous. | 1 byte | 1 %/bit | 0 | 0 to 250 % |  | % | 46 | SAEpc06 | Status |  | J1939DA | J1939DA | 2012-11-16 | 2004-11-11 | 2004-11-11
|  |  |  | 61465 | Engine Knock Level #3 | KL3 | Used to send the SPNs containing information relating to the level of knock for 8 cylinders. When knock is detected on any one cylinder, this PGN needs to be sent every crank revolution (engine speed dependant). If there is no knock detected on any cylinder, 5 seconds would be satisfactory for a transmission rate. This will allow communication between a separate module monitoring combustion inside the engine cylinders and the control module that needs this information to make engine related decisions. | 0 | 0 | 240 | 25 | No | Engine speed dependent when knock present, once every 5 s otherwise. | 8 | 3 |  | 5 | 1372 | Engine Cylinder 21 Knock Level | Used to indicate the level of knock for engine cylinder 21. The level of knock is reported using a relative scale where 0% is least level of knock, and increasing levels indicate more knock until 100% indicates the most severe level of knock allowed or measurable for the engine. | 1 byte | 1 %/bit | 0 | 0 to 250 % |  | % | 46 | SAEpc06 | Status |  | J1939DA | J1939DA | 2004-11-11 | 2004-11-11 | 2004-11-11
|  |  |  | 61465 | Engine Knock Level #3 | KL3 | Used to send the SPNs containing information relating to the level of knock for 8 cylinders. When knock is detected on any one cylinder, this PGN needs to be sent every crank revolution (engine speed dependant). If there is no knock detected on any cylinder, 5 seconds would be satisfactory for a transmission rate. This will allow communication between a separate module monitoring combustion inside the engine cylinders and the control module that needs this information to make engine related decisions. | 0 | 0 | 240 | 25 | No | Engine speed dependent when knock present, once every 5 s otherwise. | 8 | 3 |  | 6 | 1373 | Engine Cylinder 22 Knock Level | Used to indicate the level of knock for engine cylinder 22. The level of knock is reported using a relative scale where 0% is least level of knock, and increasing levels indicate more knock until 100% indicates the most severe level of knock allowed or measurable for the engine. | 1 byte | 1 %/bit | 0 | 0 to 250 % |  | % | 46 | SAEpc06 | Status |  | J1939DA | J1939DA | 2004-11-11 | 2004-11-11 | 2004-11-11
|  |  |  | 61465 | Engine Knock Level #3 | KL3 | Used to send the SPNs containing information relating to the level of knock for 8 cylinders. When knock is detected on any one cylinder, this PGN needs to be sent every crank revolution (engine speed dependant). If there is no knock detected on any cylinder, 5 seconds would be satisfactory for a transmission rate. This will allow communication between a separate module monitoring combustion inside the engine cylinders and the control module that needs this information to make engine related decisions. | 0 | 0 | 240 | 25 | No | Engine speed dependent when knock present, once every 5 s otherwise. | 8 | 3 |  | 7 | 1374 | Engine Cylinder 23 Knock Level | Used to indicate the level of knock for engine cylinder 23. The level of knock is reported using a relative scale where 0% is least level of knock, and increasing levels indicate more knock until 100% indicates the most severe level of knock allowed or measurable for the engine. | 1 byte | 1 %/bit | 0 | 0 to 250 % |  | % | 46 | SAEpc06 | Status |  | J1939DA | J1939DA | 2004-11-11 | 2004-11-11 | 2004-11-11
|  |  |  | 61465 | Engine Knock Level #3 | KL3 | Used to send the SPNs containing information relating to the level of knock for 8 cylinders. When knock is detected on any one cylinder, this PGN needs to be sent every crank revolution (engine speed dependant). If there is no knock detected on any cylinder, 5 seconds would be satisfactory for a transmission rate. This will allow communication between a separate module monitoring combustion inside the engine cylinders and the control module that needs this information to make engine related decisions. | 0 | 0 | 240 | 25 | No | Engine speed dependent when knock present, once every 5 s otherwise. | 8 | 3 |  | 8 | 1375 | Engine Cylinder 24 Knock Level | Used to indicate the level of knock for engine cylinder 24. The level of knock is reported using a relative scale where 0% is least level of knock, and increasing levels indicate more knock until 100% indicates the most severe level of knock allowed or measurable for the engine. | 1 byte | 1 %/bit | 0 | 0 to 250 % |  | % | 46 | SAEpc06 | Status |  | J1939DA | J1939DA | 2004-11-11 | 2004-11-11 | 2004-11-11
|  |  |  | 61466 | Engine Throttle / Fuel Actuator Control Command | TFAC | Used to control networked electronic throttle control actuator and/or fuel control actuator valves. Otherwise, this PGN can be used to monitor commanded % positioning to electronic throttle control actuator and/or fuel control actuator valves. | 0 | 0 | 240 | 26 | No | 50 ms (preferred) or Engine Speed Dependent (if required by application) | 8 | 4 | See PGN 61466 in 'Supporting Information' tab | 1-2 | 3464 | Engine Throttle Actuator 1 Control Command | The control command to throttle actuator 1, normalized to percent, where 0% represents fully closed and 100% represents fully open. Typically, this throttle actuator is used to regulate air or air / fuel mix to the engine. Using the standard convention for determining the position. Left/front is #1 and right/rear is #2 (SPN 3465). FB00h - FB64h is sent to calibrate to a specific position. The LSB specifies the position with a resolution of 1%/bit (eg, FB32h is sent to calibrate the actuator to 50%). FBFFh is sent to calibrate the actuator using its own algorithm. Calibration status from the actuator is received on SPN 5445. | 2 bytes | 0.0025 %/bit | 0 | 0 to 160.6375 % | 0 to 100% | % | 30 | SAEpc01 | Status | See PGN 61466 in 'Supporting Information' tab | J1939DA | J1939DA | 2014-02-20 | 2008-05-23 | 2004-11-11
|  |  |  | 61466 | Engine Throttle / Fuel Actuator Control Command | TFAC | Used to control networked electronic throttle control actuator and/or fuel control actuator valves. Otherwise, this PGN can be used to monitor commanded % positioning to electronic throttle control actuator and/or fuel control actuator valves. | 0 | 0 | 240 | 26 | No | 50 ms (preferred) or Engine Speed Dependent (if required by application) | 8 | 4 | See PGN 61466 in 'Supporting Information' tab | 3-4 | 3465 | Engine Throttle Actuator 2 Control Command | The control command to throttle actuator 2, normalized to percent, where 0% represents fully closed and 100% represents fully open. Typically, this throttle actuator is used to regulate air or air / fuel mix to the engine. Using the standard convention for determining the position. Left/front is #1 (SPN 3464) and right/rear is #2. | 2 bytes | 0.0025 %/bit | 0 | 0 to 160.6375 % | 0 to 100% | % | 30 | SAEpc01 | Status | See PGN 61466 in 'Supporting Information' tab | J1939DA | J1939DA | 2004-11-11 | 2008-05-23 | 2004-11-11
|  |  |  | 61466 | Engine Throttle / Fuel Actuator Control Command | TFAC | Used to control networked electronic throttle control actuator and/or fuel control actuator valves. Otherwise, this PGN can be used to monitor commanded % positioning to electronic throttle control actuator and/or fuel control actuator valves. | 0 | 0 | 240 | 26 | No | 50 ms (preferred) or Engine Speed Dependent (if required by application) | 8 | 4 | See PGN 61466 in 'Supporting Information' tab | 5-6 | 633 | Engine Fuel Actuator 1 Control Command | The control command to fuel actuator 1, normalized to percent, where 0% represents fully closed and 100% represents fully open. In applications where the fuel actuator controls to differential pressure, 0% represents minimum differential pressure and 100% represents maximum differential pressure. Typically, this fuel actuator is used to regulate low pressure natural gas flow rate, mixing into the air flow, which together then come into the engine. Using the standard convention for determining the position. If only 2 actuators are present, then left/front is #1 (SPN 633) and right/rear is #2 (SPN 1244). If more than two actuators are present, then left/front is #1 (SPN 633), left/rear is #2 (SPN 1244), right/front is #3 (SPN 7593) and right/rear is #4 (SPN 7594). The values of FB00h - FB64h are sent to initiate the self calibration of the fuel actuator. The LSB specifies the % to calibrate to with a resolution of 1%/bit (eg, FB32h is sent to calibrate the actuator to 50%). In the case of a differential pressure control, this calibration is in terms of differential pressure. The value of FBFFh is sent to command the fully closed position for differential pressure control applications. Note: Existing applications of this SPN may not support the calibration or forced closure features. | 2 bytes | 0.0025 %/bit | 0 | 0 to 160.6375 % | 0 to 100% | % | 30 | SAEpc01 | Status |  | J1939DA | J1939DA | 2016-08-04 | 2008-05-23 | 2004-11-11
|  |  |  | 61466 | Engine Throttle / Fuel Actuator Control Command | TFAC | Used to control networked electronic throttle control actuator and/or fuel control actuator valves. Otherwise, this PGN can be used to monitor commanded % positioning to electronic throttle control actuator and/or fuel control actuator valves. | 0 | 0 | 240 | 26 | No | 50 ms (preferred) or Engine Speed Dependent (if required by application) | 8 | 4 | See PGN 61466 in 'Supporting Information' tab | 7-8 | 1244 | Engine Fuel Actuator 2 Control Command | The control command to fuel actuator 2, normalized to percent, where 0% represents fully closed and 100% represents fully open. Typically, this fuel actuator is used to regulate low pressure natural gas flow rate, mixing into the air flow, which together then come into the engine. Using the standard convention for determining the position. If only 2 actuators are present, then left/front is #1 (SPN 633) and right/rear is #2 (SPN 1244). If more than two actuators are present, then left/front is #1 (SPN 633), left/rear is #2 (SPN 1244), right/front is #3 (SPN 7593) and right/rear is #4 (SPN 7594). | 2 bytes | 0.0025 %/bit | 0 | 0 to 160.6375 % | 0 to 100% | % | 30 | SAEpc01 | Status |  | J1939DA | J1939DA | 2014-08-07 | 2008-05-23 | 2004-11-11
|  |  |  | 61467 | General Purpose Message #1/7 | GPM17 | See document ISO 11992-3 for PGN details. | 0 | 0 | 240 | 27 | No | [19 empty] | ISO 11992-3 |  | 2011-08-17
|  |  |  | 61468 | Requested Generator Average Basic AC Quantities | RGAAC | Contains Requested Generator Average Basic AC Quantities | 0 | 0 | 240 | 28 | No | 100 ms | 8 | 3 | See J1939-75 for additional details. | 1-4 | 3386 | Requested Generator Average Line-Line AC RMS Voltage | The requested average AC RMS voltage to be delivered by the generator. | 4 bytes | 1/128 V/bit | 0 | 0 to 32,899,071 V |  | V | 252 | SAEev05 | Status | See J1939-75 for additional details. | J1939DA | J1939DA | 2004-11-10 | 2004-11-10 | 2004-11-10
|  |  |  | 61469 | Steering Angle Sensor Information | SAS | Contains information which relates to a steering angle sensor. | 0 | 0 | 240 | 29 | No | 10 ms | 8 | 6 |  | 1-2 | 3683 | Steering Wheel Angle | The main operator`s steering wheel angle (on the steering column, not the actual wheel angle). The vehicle being steered to the left (counterclockwise) results in a positive steering wheel angle. This is the yaw angle of the steering wheel with the z-axis along the centerline of the steering column. This parameter is defined according to a Z-Up axis system and the sign of the value is in accordance to the right-hand rule, as specified in SAE J670. As specified in SAE J670, a Z-Up Axis System has positive X directed forward, positive Y to the left, and positive Z directed up. | 2 bytes | 1/1024 rad per bit | -31.374 rad | -31.374 to 31.374 rad |  | rad | 113 | SAEad03 | Measured |  | J1939DA | J1939DA | 2009-11-19 | 2005-11-17 | 2005-11-17
|  |  |  | 61469 | Steering Angle Sensor Information | SAS | Contains information which relates to a steering angle sensor. | 0 | 0 | 240 | 29 | No | 10 ms | 8 | 6 |  | 3.1 | 3684 | Steering Wheel Angle Range Counter | The signal indicates the number of steering wheel angle range overflows if the operating range of steering wheel is greater than the measuring range of sensor element. Positive values indicate left turns (counterclockwise). If the steering wheel angle range is +/-180 degrees this signal is equivalent to a steering wheel turn counter. This parameter is defined according to a Z-Up axis system and the sign of the value is in accordance to the right-hand rule, as specified in SAE J670. As specified in SAE J670, a Z-Up Axis System has positive X directed forward, positive Y to the left, and positive Z directed up. | 6 bits | 1 range/bit | -32 ranges | -32 to 29 ranges |  | range | 263 | SAEra01 | Measured |  | J1939DA | J1939DA | 2009-11-19 | 2005-11-17 | 2005-11-17
|  |  |  | 61469 | Steering Angle Sensor Information | SAS | Contains information which relates to a steering angle sensor. | 0 | 0 | 240 | 29 | No | 10 ms | 8 | 6 |  | 3.7 | 3685 | Steering Wheel Angle Range Counter Type | The signal indicates whether the steering wheel angle sensor is capable of absolute measuring of the number of steering wheel angle ranges or not. Absolute measuring means that the steering wheel angle range counter signal indicates the real position of steering wheel at ignition on. Relative measuring means that the steering wheel angle range counter signal is zero at ignition on independent of the real position of steering wheel. 00b = relative number of counts 01b = absolute number of counts 10b = not defined 11b = signal not available | 2 bits | 4 states/2 bit | 0 | 0 to 3 |  | bit | 87 | SAEbs02 | Status |  | J1939DA | J1939DA | 2005-11-17 | 2005-11-17 | 2005-11-17
|  |  |  | 61469 | Steering Angle Sensor Information | SAS | Contains information which relates to a steering angle sensor. | 0 | 0 | 240 | 29 | No | 10 ms | 8 | 6 |  | 5-6 | 3686 | Steering Wheel Angle Range | The signal indicates the range of the steering wheel angle the sensor element is capable to measure. The steering wheel angle signal ranges between the negative and the positive value of the steering wheel angle range. For example, a steering angle sensor transmits +13.6 rad to indicate a range of +/- 13.6 rad. | 2 bytes | 1/1024 rad per bit | -31.374 rad | -31.374 to 31.374 rad | 0 to +31.374 rad | rad | 113 | SAEad03 | Measured |  | J1939DA | J1939DA | 2005-11-17 | 2005-11-17 | 2005-11-17
|  |  |  | 61469 | Steering Angle Sensor Information | SAS | Contains information which relates to a steering angle sensor. | 0 | 0 | 240 | 29 | No | 10 ms | 8 | 6 |  | 7.1 | 3687 | Steering Angle Sensor Active Mode | This signal indicates the operational mode of the steering angle sensor. 00b = Programming mode active 01b = Normal mode active 10b = Reserved 11b = Not available | 2 bits | 4 states/2 bit | 0 | 0 to 3 |  | bit | 87 | SAEbs02 | Status |  | J1939DA | J1939DA | 2005-11-17 | 2005-11-17 | 2005-11-17
|  |  |  | 61469 | Steering Angle Sensor Information | SAS | Contains information which relates to a steering angle sensor. | 0 | 0 | 240 | 29 | No | 10 ms | 8 | 6 |  | 7.3 | 3688 | Steering Angle Sensor Calibrated | This signal indicates the calibration status of the steering angle sensor. 00b = SAS not calibrated 01b = SAS calibrated 10b = Reserved 11b = Not available | 2 bits | 4 states/2 bit | 0 | 0 to 3 |  | bit | 87 | SAEbs02 | Status |  | J1939DA | J1939DA | 2005-11-17 | 2005-11-17 | 2005-11-17
|  |  |  | 61469 | Steering Angle Sensor Information | SAS | Contains information which relates to a steering angle sensor. | 0 | 0 | 240 | 29 | No | 10 ms | 8 | 6 |  | 8.1 | 3689 | Message Counter | The message counter is to verify the signal path from the demanding device to the steering controller. The support of this parameter is mandatory. Note: The initial value of the 4 bit message counter for the first message during a driving cycle is arbitrary. In every following message the counter is incremented by 1 (0 follows 15). | 4 bits | 1 count/bit | 0 | 0 to 15 |  | count | 220 | SAEct08 | Status |  | J1939DA | J1939DA | 2005-11-17 | 2005-11-17 | 2005-11-17
|  |  |  | 61469 | Steering Angle Sensor Information | SAS | Contains information which relates to a steering angle sensor. | 0 | 0 | 240 | 29 | No | 10 ms | 8 | 6 |  | 8.5 | 3690 | Message Checksum | The message checksum is used to verify the signal path from the demanding device to the steering controller. The support of this parameter is mandatory if PGN 61469 is supported as there is no means to indicate "not available". The 4 bit checksum is the sum of the high nibble and the low nibble of the sum of the identifier, the first 7 data bytes and the 4 bit message counter. It is calculated as follows: Checksum = (Byte1 + Byte2 + Byte3 + Byte4 + Byte5 + Byte6 + Byte7 + (message counter & 0Fh) + message ID low byte + message ID mid low byte + message ID mid high byte + message ID high byte) Checksum = ((Checksum >> 4) + Checksum) & 0Fh | 4 bits | 1 count/bit | 0 | 0 to 15 |  | count | 220 | SAEct08 | Status |  | J1939DA | J1939DA | 2012-03-01 | 2005-11-17 | 2005-11-17
|  |  |  | 61470 | Generator Control 2 | GC2 | Contains parameters that allow the generator control system to control the engine and to provide information about the generator control system | 0 | 0 | 240 | 30 | No | 20 ms | 8 | 3 | See J1939-75 for additional details. | 1-2 | 3938 | Generator Governing Bias | Control signal used to govern the genset's speed or load (depending on isochronous or utility parallel operation, respectively) NOTE: If this method of engine control is used, the PGN 0 (TSC1) is not expected to be received by the engine controller and it will not be processed. | 2 bytes | 0.004 %/bit | -125 % | -125 to 132.02 % | -125 to 125% | % | 264 | SAEpc09 | Status | See J1939-75 for additional details. | J1939DA | J1939DA | 2006-05-10 | 2006-05-10 | 2006-05-11
|  |  |  | 61470 | Generator Control 2 | GC2 | Contains parameters that allow the generator control system to control the engine and to provide information about the generator control system | 0 | 0 | 240 | 30 | No | 20 ms | 8 | 3 | See J1939-75 for additional details. | 3.1 | 8429 | Engine Self-Induced Derate Inhibit | Parameter to indicate if the genset control system allows the Engine Control Module to impose its own induced derate. 00b = Engine is allowed to impose a self-induced derate 01b = Engine is inhibited from imposing a self-induced derate 10b = SAE Reserved 11b = Don't care / take no action | 2 bits | 4 states/2 bit | 0 | 0 to 3 |  | bit | 87 | SAEbs02 | Status |  | J1939DA | J1939DA | 2016-05-05 | 2006-05-10 | 2016-05-05
|  |  |  | 61470 | Generator Control 2 | GC2 | Contains parameters that allow the generator control system to control the engine and to provide information about the generator control system | 0 | 0 | 240 | 30 | No | 20 ms | 8 | 3 | See J1939-75 for additional details. | 4-5 | 8430 | Engine Load Setpoint Request | Setpoint request (in kW) sent to the engine by a genset control system. | 2 bytes | 0.5 kW/bit | 0 | 0 to 32,127.5 kW |  | kW | 55 | SAEpw03 | Status |  | J1939DA | J1939DA | 2016-05-05 | 2006-05-10 | 2016-05-05
|  |  |  | 61471 | Electronic Brake System #2/6 | EBS26 | See document ISO 11992-2 for PGN details. | 0 | 0 | 240 | 31 | No | [19 empty] | ISO 11992-2 |  | 2011-08-17
|  |  |  | 61472 | Electronic Brake System #2/5 | EBS25 | See document ISO 11992-2 for PGN details. | 0 | 0 | 240 | 32 | No | [19 empty] | ISO 11992-2 |  | 2011-08-17
|  |  |  | 61473 | Engine Speed Sensor Information 1 | ESSI1 | This PGN contains the speed information and status signal of each engine speed sensor. This message is used for service to troubleshoot no-start or hard start problems. This message is not needed except for servicing. | 0 | 0 | 240 | 33 | No | Transmitted only after requested. After request, broadcast rate is engine speed dependent. Update stopped after key switch cycle. | 8 | 6 |  | 1-2 | 4201 | Engine Speed 1 | The engine speed as measured by speed sensor 1. Note: This is for the engine speed from the 1st engine speed sensor. This may be different than SPN 190 when used in multiple engine speed sensor configurations. In an application with only one speed sensor, SPN 190 will represent both the speed and the sensor for diagnostic purposes and SPN 4201 will not be used. However, in an application with multiple engine speed sensors, SPN 190 data can be derived from any of the speed sensors. | 2 bytes | 0.5 rpm per bit | 0 | 0 to 32,127.5 rpm |  | rpm | 78 | SAEvr02 | Measured |  | J1939DA | J1939DA | 2006-11-15 | 2015-05-07 | 2006-11-15
|  |  |  | 61473 | Engine Speed Sensor Information 1 | ESSI1 | This PGN contains the speed information and status signal of each engine speed sensor. This message is used for service to troubleshoot no-start or hard start problems. This message is not needed except for servicing. | 0 | 0 | 240 | 33 | No | Transmitted only after requested. After request, broadcast rate is engine speed dependent. Update stopped after key switch cycle. | 8 | 6 |  | 3-4 | 723 | Engine Speed 2 | The engine speed as measured by speed sensor 2 Note: This is for the engine speed from the 2nd engine speed sensor. This may be different than SPN 190 when used in multiple engine speed sensor configurations. In an application with multiple engine speed sensors, SPN 190 data can be derived from any of the speed sensors. | 2 bytes | 0.5 rpm per bit | 0 | 0 to 32,127.5 rpm |  | rpm | 78 | SAEvr02 | Measured |  | J1939DA | J1939DA | 2006-11-15 | 2015-05-07 | 2006-11-15
|  |  |  | 61473 | Engine Speed Sensor Information 1 | ESSI1 | This PGN contains the speed information and status signal of each engine speed sensor. This message is used for service to troubleshoot no-start or hard start problems. This message is not needed except for servicing. | 0 | 0 | 240 | 33 | No | Transmitted only after requested. After request, broadcast rate is engine speed dependent. Update stopped after key switch cycle. | 8 | 6 |  | 5-6 | 4202 | Engine Speed 3 | The engine speed as measured by speed sensor 3. Note: This is for the engine speed from the 3rd engine speed sensor. This may be different than SPN 190 when used in multiple engine speed sensor configurations. In an application with multiple engine speed sensors, SPN 190 data can be derived from any of the speed sensors. | 2 bytes | 0.5 rpm per bit | 0 | 0 to 32,127.5 rpm |  | rpm | 78 | SAEvr02 | Measured |  | J1939DA | J1939DA | 2006-11-15 | 2015-05-07 | 2006-11-15
|  |  |  | 61473 | Engine Speed Sensor Information 1 | ESSI1 | This PGN contains the speed information and status signal of each engine speed sensor. This message is used for service to troubleshoot no-start or hard start problems. This message is not needed except for servicing. | 0 | 0 | 240 | 33 | No | Transmitted only after requested. After request, broadcast rate is engine speed dependent. Update stopped after key switch cycle. | 8 | 6 |  | 7.3 | 4205 | Engine Speed Sensor 3 Timing Pattern Status | This is the timing pattern status of the engine speed sensor signal for sensor 3. The sensor may be sending a speed signal but the pattern may not be valid. Since the speed is considered valid, the error indicator will not be used in the engine speed parameter (SPN 4202). 00b = Not OK 01b = OK 10b = Error 11b = Not available Note: This is intended to be used on a service tool for troubleshooting a no start condition. The sensor does give a speed but the pattern is not matched. In this condition, the position of the crank has not been determined so injection is not enabled. The engine speed signal provides both engine speed and crankshaft location information to the engine control. A "Not OK" status may be caused by extra or missing teeth, gear runout, etc. | 2 bits | 4 states/2 bit | 0 | 0 to 3 |  | bit | 87 | SAEbs02 | Status |  | J1939DA | J1939DA | 2006-11-15 | 2015-05-07 | 2006-11-15
|  |  |  | 61473 | Engine Speed Sensor Information 1 | ESSI1 | This PGN contains the speed information and status signal of each engine speed sensor. This message is used for service to troubleshoot no-start or hard start problems. This message is not needed except for servicing. | 0 | 0 | 240 | 33 | No | Transmitted only after requested. After request, broadcast rate is engine speed dependent. Update stopped after key switch cycle. | 8 | 6 |  | 7.5 | 4204 | Engine Speed Sensor 2 Timing Pattern Status | This is the timing pattern status of the engine speed sensor signal for sensor 2. The sensor may be sending a speed signal but the pattern may not be valid. Since the speed is considered valid, the error indicator will not be used in the engine speed parameter (SPN 723). 00b = Not OK 01b = OK 10b = Error 11b = Not available Note: This is intended to be used on a service tool for troubleshooting a no start condition. The sensor does give a speed but the pattern is not matched. In this condition, the position of the crank has not been determined so injection is not enabled. The engine speed signal provides both engine speed and crankshaft location information to the engine control. A "Not OK" status may be caused by extra or missing teeth, gear runout, etc. | 2 bits | 4 states/2 bit | 0 | 0 to 3 |  | bit | 87 | SAEbs02 | Status |  | J1939DA | J1939DA | 2006-11-15 | 2015-05-07 | 2006-11-15
|  |  |  | 61473 | Engine Speed Sensor Information 1 | ESSI1 | This PGN contains the speed information and status signal of each engine speed sensor. This message is used for service to troubleshoot no-start or hard start problems. This message is not needed except for servicing. | 0 | 0 | 240 | 33 | No | Transmitted only after requested. After request, broadcast rate is engine speed dependent. Update stopped after key switch cycle. | 8 | 6 |  | 7.7 | 4203 | Engine Speed Sensor 1 Timing Pattern Status | This is the timing pattern status of the engine speed sensor signal for sensor 1. The sensor may be sending a speed signal but the pattern may not be valid. Since the speed is considered valid, the error indicator will not be used in the engine speed parameter (SPN 4201). The sensor does give a speed but the pattern is not matched. In this condition, the position of the crank has not been determined so injection is not enabled. The engine speed signal provides both engine speed and crankshaft location information to the engine control. A "Not OK" status may be caused by extra or missing teeth, gear runout, etc. 00b = Not OK 01b = OK 10b = Error 11b = Not available Note: This is intended to be used on a service tool for troubleshooting a no start condition. | 2 bits | 4 states/2 bit | 0 | 0 to 3 |  | bit | 87 | SAEbs02 | Status |  | J1939DA | J1939DA | 2006-11-15 | 2015-05-07 | 2006-11-15
|  |  |  | 61474 | Machine Selected Speed | MSS | See document ISO 11783-7 for PGN details. | 0 | 0 | 240 | 34 | No | [5 empty] | 4305 | Machine selected speed | See document ISO 11783-7 for SPN details. | [10 empty] | ISO 11783-7 | ISO 11783-7 | 2007-08-15 | 2007-08-15 | 2007-08-15
|  |  |  | 61474 | Machine Selected Speed | MSS | See document ISO 11783-7 for PGN details. | 0 | 0 | 240 | 34 | No | [5 empty] | 4306 | Machine selected distance | See document ISO 11783-7 for SPN details. | [10 empty] | ISO 11783-7 | ISO 11783-7 | 2007-08-15 | 2007-08-15 | 2007-08-15
|  |  |  | 61474 | Machine Selected Speed | MSS | See document ISO 11783-7 for PGN details. | 0 | 0 | 240 | 34 | No | [5 empty] | 4309 | Machine selected direction | See document ISO 11783-7 for SPN details. | [10 empty] | ISO 11783-7 | ISO 11783-7 | 2007-08-15 | 2007-08-15 | 2007-08-15
|  |  |  | 61474 | Machine Selected Speed | MSS | See document ISO 11783-7 for PGN details. | 0 | 0 | 240 | 34 | No | [5 empty] | 4308 | Machine selected speed source | See document ISO 11783-7 for SPN details. | [10 empty] | ISO 11783-7 | ISO 11783-7 | 2007-08-15 | 2007-08-15 | 2007-08-15
|  |  |  | 61474 | Machine Selected Speed | MSS | See document ISO 11783-7 for PGN details. | 0 | 0 | 240 | 34 | No | [5 empty] | 4307 | Persistent limit status | See document ISO 11783-7 for SPN details. | [10 empty] | ISO 11783-7 | ISO 11783-7 | 2007-08-15 | 2007-08-15 | 2007-08-15
|  |  |  | 61475 | Aftertreatment 1 SCR Dosing System Information 1 | A1SCRDSI1 | This message contains SCR dosing system information for aftertreatment system 1 (or bank 1). See PGN 64833 for more information. | 0 | 0 | 240 | 35 | No | 50 ms | 8 | 3 |  | 1-2 | 4331 | Aftertreatment 1 Diesel Exhaust Fluid Actual Dosing Quantity | Actual reducing agent quantity of SCR-system | 2 bytes | 0.3 g/h per bit | 0 | 0 to 19276.5 g/h |  | g/h | 272 | SAEfm01 | Measured |  | J1939DA | J1939DA | 2010-05-30 | 2014-05-15 | 2007-08-15
|  |  |  | 61475 | Aftertreatment 1 SCR Dosing System Information 1 | A1SCRDSI1 | This message contains SCR dosing system information for aftertreatment system 1 (or bank 1). See PGN 64833 for more information. | 0 | 0 | 240 | 35 | No | 50 ms | 8 | 3 |  | 3.1 | 4332 | Aftertreatment 1 SCR System 1 State | Actual state of SCR system 0000b = Dormant (sleep mode) 0001b = Preparing dosing readiness (wake up; prepare to operate; wait for start) 0010b = Normal dosing operation 0011b = System error pending 0100b = Purging (SCR dosing system is removing residual DEF from system prior to shutdown) 0101b = Protect mode against heat (pressure buildup) 0110b = Protect mode against cold (defreeze) 0111b = Shutoff (wait for after-run) 1000b = Diagnosis (after-run) 1001b = Service test mode, dosing allowed 1010b = Service test mode, dosing not allowed 1011b = Ok to Power Down (SCR dosing system has complete housekeeping and power may safely be removed.) 1100b = Priming (Pressure Buildup) 1101b = Reserved for future assignment by SAE 1110b = Error 1111b = Not available | 4 bits | 16 states/4 bit | 0 | 0 to 15 |  | bit | 89 | SAEbs04 | Status |  | J1939DA | J1939DA | 2015-02-19 | 2014-05-15 | 2009-02-18
|  |  |  | 61475 | Aftertreatment 1 SCR Dosing System Information 1 | A1SCRDSI1 | This message contains SCR dosing system information for aftertreatment system 1 (or bank 1). See PGN 64833 for more information. | 0 | 0 | 240 | 35 | No | 50 ms | 8 | 3 |  | 3.5 | 7524 | Aftertreatment 1 SCR System 2 State | Actual state of SCR system 2 0000b = Dormant (sleep mode) 0001b = Preparing dosing readiness (wake up; prepare to operate; wait for start) 0010b = Normal dosing operation 0011b = System error pending 0100b = Purging (SCR dosing system is removing residual DEF from system prior to shutdown) 0101b = Protect mode against heat (pressure buildup) 0110b = Protect mode against cold (defreeze) 0111b = Shutoff (wait for after-run) 1000b = Diagnosis (after-run) 1001b = Service test mode, dosing allowed 1010b = Service test mode, dosing not allowed 1011b = Ok to Power Down (SCR dosing system has complete housekeeping and power may safely be removed.) 1100b = Priming (Pressure Buildup) 1101b = Reserved for future assignment by SAE 1110b = Error 1111b = Not available | 4 bits | 16 states/4 bit | 0 | 0 to 15 |  | bit | 89 | SAEbs04 | Status |  | J1939DA | J1939DA | 2015-02-19 | 2014-05-15 | 2014-05-15
|  |  |  | 61475 | Aftertreatment 1 SCR Dosing System Information 1 | A1SCRDSI1 | This message contains SCR dosing system information for aftertreatment system 1 (or bank 1). See PGN 64833 for more information. | 0 | 0 | 240 | 35 | No | 50 ms | 8 | 3 |  | 4-5 | 4333 | Aftertreatment 1 Diesel Exhaust Fluid Actual Quantity of Integrator | The SCR requested diesel exhaust fluid integrator total quantity for aftertreatment system 1 (exhaust bank 1). | 2 bytes | 0.10 g/bit | 0 | 0 to 6425.5 g |  | g | 227 | SAEma05 | Measured | See SPN 1761 in 'Supporting Information' tab | J1939DA | J1939DA | 2010-05-30 | 2014-05-15 | 2007-08-15
|  |  |  | 61475 | Aftertreatment 1 SCR Dosing System Information 1 | A1SCRDSI1 | This message contains SCR dosing system information for aftertreatment system 1 (or bank 1). See PGN 64833 for more information. | 0 | 0 | 240 | 35 | No | 50 ms | 8 | 3 |  | 6 | 4334 | Aftertreatment 1 Diesel Exhaust Fluid Doser 1 Absolute Pressure | The absolute pressure (measured closest to dosing valve) of the first or only DEF dosing unit for aftertreatment system 1 (exhaust bank 1). | 1 byte | 8 kPa/bit | 0 | 0 to 2,000 kPa |  | kPa | 2 | SAEpr13 | Measured | See SPN 1761 in 'Supporting Information' tab | J1939DA | J1939DA | 2014-05-15 | 2014-05-15 | 2007-08-15
|  |  |  | 61475 | Aftertreatment 1 SCR Dosing System Information 1 | A1SCRDSI1 | This message contains SCR dosing system information for aftertreatment system 1 (or bank 1). See PGN 64833 for more information. | 0 | 0 | 240 | 35 | No | 50 ms | 8 | 3 |  | 7-8 | 6595 | Aftertreatment 1 Diesel Exhaust Fluid Actual Dosing Quantity (High Range) | Actual dosing quantity of diesel exhaust fluid. See SPN 4331 if high range measurement is not needed. | 2 bytes | 0.05 g/min per bit | 0 | 0 to 3212.75 g/min |  | g/min | 317 | SAEfm02 | Measured |  | J1939DA | J1939DA | 2012-11-15 | 2014-05-15 | 2012-11-15
|  |  |  | 61476 | Aftertreatment 1 SCR Dosing System Requests 1 | A1SCRDSR1 | This message contains SCR dosing system request information for aftertreatment system 1 (or bank 1). See PGN 64832 for more information. | 0 | 0 | 240 | 36 | No | 50 ms | 8 | 3 |  | 1-2 | 4348 | Aftertreatment 1 Diesel Exhaust Fluid Dosing Requested Quantity | Actual requested dosing quantity of diesel exhaust fluid. | 2 bytes | 0.3 g/h per bit | 0 | 0 to 19276.5 g/h |  | g/h | 272 | SAEfm01 | Measured |  | J1939DA | J1939DA | 2010-05-30 | 2014-05-15 | 2007-08-15
|  |  |  | 61476 | Aftertreatment 1 SCR Dosing System Requests 1 | A1SCRDSR1 | This message contains SCR dosing system request information for aftertreatment system 1 (or bank 1). See PGN 64832 for more information. | 0 | 0 | 240 | 36 | No | 50 ms | 8 | 3 |  | 3.1 | 4349 | Aftertreatment 1 SCR System Requested State | Requested state of SCR system for aftertreatment system 1 (exhaust bank 1). 0000b = Dormant (sleep mode) 0001b = Preparing dosing readiness (wake up; prepare to operate; wait for start) 0010b = Normal dosing operation 0011b = System error pending 0100b = Reserved for future assignment by SAE 0101b = Protect mode against heat (pressure buildup) 0110b = Protect mode against cold (defreeze) 0111b = Shutoff (wait for after-run) 1000b = Diagnosis (after-run) 1001b = Service test mode, dosing allowed 1010b = Service test mode, dosing not allowed 1011b to 1101b = Reserved for future assignment by SAE 1110b = Error 1111b = Not available | 4 bits | 16 states/4 bit | 0 | 0 to 15 |  | bit | 89 | SAEbs04 | Status |  | J1939DA | J1939DA | 2008-02-20 | 2014-05-15 | 2007-08-15
|  |  |  | 61476 | Aftertreatment 1 SCR Dosing System Requests 1 | A1SCRDSR1 | This message contains SCR dosing system request information for aftertreatment system 1 (or bank 1). See PGN 64832 for more information. | 0 | 0 | 240 | 36 | No | 50 ms | 8 | 3 |  | 3.5 | 7517 | Aftertreatment 1 Diesel Exhaust Fluid Hydraulic Stiffness Check Permission Status | After a request to permit the DEF hydraulic stiffness check has been indicated, this permission status is expected by the DEF control unit for aftertreatment system 1. 00b = not allowed 01b = DEF hydraulic stiffness check allowed 10b = error 11b = not available | 2 bits | 4 states/2 bit | 0 | 0 to 3 |  | bit | 87 | SAEbs02 | Status |  | J1939DA | J1939DA | 2014-07-01 | 2014-05-15 | 2014-05-15
|  |  |  | 61476 | Aftertreatment 1 SCR Dosing System Requests 1 | A1SCRDSR1 | This message contains SCR dosing system request information for aftertreatment system 1 (or bank 1). See PGN 64832 for more information. | 0 | 0 | 240 | 36 | No | 50 ms | 8 | 3 |  | 3.7 | 7518 | Aftertreatment 1 Diesel Exhaust Fluid Dosing Test Injection Permission Status | After a request to permit the DEF dosing test injection has been indicated, this permission status is expected by the DEF control unit for aftertreatment system 1. 00b = not allowed 01b = DEF dosing test injection allowed 10b = error 11b = not available | 2 bits | 4 states/2 bit | 0 | 0 to 3 |  | bit | 87 | SAEbs02 | Status |  | J1939DA | J1939DA | 2014-05-15 | 2014-05-15 | 2014-05-15
|  |  |  | 61476 | Aftertreatment 1 SCR Dosing System Requests 1 | A1SCRDSR1 | This message contains SCR dosing system request information for aftertreatment system 1 (or bank 1). See PGN 64832 for more information. | 0 | 0 | 240 | 36 | No | 50 ms | 8 | 3 |  | 4-5 | 4350 | Aftertreatment 1 Diesel Exhaust Fluid Requested Quantity of Integrator | Represents the command for the diesel exhaust fluid quantity integrator in the dosing control unit. See SPN 7783 for alternate resolution. | 2 bytes | 0.10 g/bit | 0 | 0 to 6425.5 g |  | g | 227 | SAEma05 | Measured | See SPN 1761 in 'Supporting Information' tab | J1939DA | J1939DA | 2015-02-19 | 2014-05-15 | 2007-08-15
|  |  |  | 61476 | Aftertreatment 1 SCR Dosing System Requests 1 | A1SCRDSR1 | This message contains SCR dosing system request information for aftertreatment system 1 (or bank 1). See PGN 64832 for more information. | 0 | 0 | 240 | 36 | No | 50 ms | 8 | 3 |  | 6-7 | 6593 | Aftertreatment 1 Diesel Exhaust Fluid Dosing Requested Quantity (High Range) | Requested dosing quantity of diesel exhaust fluid. This SPN is a high range measurement. See SPN 4348 if high range is not needed. | 2 bytes | 0.05 g/min per bit | 0 | 0 to 3212.75 g/min |  | g/min | 317 | SAEfm02 | Measured |  | J1939DA | J1939DA | 2012-11-15 | 2014-05-15 | 2012-11-15
|  |  |  | 61477 | Aftertreatment 1 SCR Ammonia Information | A1SCRAI | This message contains aftertreatment outlet ammonia information for aftertreatment system 1 (or bank 1). | 0 | 0 | 240 | 37 | No | 50 ms | 8 | 3 |  | 1-2 | 4377 | Aftertreatment 1 Outlet NH3 | The amount of NH3 in the exhaust exiting the aftertreatment system measured by a NH3 sensor at the aftertreatment outlet, represented in NH3 molecule parts per million non-NH3 molecules in exhaust bank 1. | 2 bytes | 0.05 ppm/bit | -200 ppm | -200 to 3012.75 ppm |  | ppm | 236 | SAEpp01 | Measured |  | J1939DA | J1939DA | 2010-02-18 | 2007-08-15 | 2007-08-15
|  |  |  | 61477 | Aftertreatment 1 SCR Ammonia Information | A1SCRAI | This message contains aftertreatment outlet ammonia information for aftertreatment system 1 (or bank 1). | 0 | 0 | 240 | 37 | No | 50 ms | 8 | 3 |  | 3.1 | 4378 | Aftertreatment 1 Outlet NH3 Sensor Preliminary FMI | Used to identify the applicable J1939-73 FMI detected in the aftertreatment outlet NH3 sensor by the manufacturer’s sensor control software in exhaust bank 1. In the case of multiple failures the most severe is communicated. A value of 31 is sent to indicate that no failure has been detected or this parameter is not supported. | 5 bits | Binary | 0 | 0 to 31 |  | binary | 215 | SAEfm00 | Status |  | J1939DA | J1939DA | 2015-08-06 | 2007-08-15 | 2007-08-15
|  |  |  | 61477 | Aftertreatment 1 SCR Ammonia Information | A1SCRAI | This message contains aftertreatment outlet ammonia information for aftertreatment system 1 (or bank 1). | 0 | 0 | 240 | 37 | No | 50 ms | 8 | 3 |  | 4.1 | 4379 | Aftertreatment 1 Outlet NH3 Reading Stable | Indicates that the NH3 reading of the aftertreatment outlet NH3 sensor is stable as determined by the manufacturer's control software in exhaust bank 1. 00b = Reading is not stable 01b = Reading is stable 10b = Error 11b = Not available | 2 bits | 4 states/2 bit | 0 | 0 to 3 |  | bit | 87 | SAEbs02 | Status |  | J1939DA | J1939DA | 2009-11-19 | 2007-08-15 | 2007-08-15
|  |  |  | 61477 | Aftertreatment 1 SCR Ammonia Information | A1SCRAI | This message contains aftertreatment outlet ammonia information for aftertreatment system 1 (or bank 1). | 0 | 0 | 240 | 37 | No | 50 ms | 8 | 3 |  | 4.3 | 4380 | Aftertreatment 1 Outlet NH3 Gas Sensor Power In Range | Indicates that the power supplied to the aftertreatment outlet NH3 gas sensor is within the manufacturer's specification in exhaust bank 1. 00b = Power is not in range 01b = Power is in range 10b = Error 11b = Not available | 2 bits | 4 states/2 bit | 0 | 0 to 3 |  | bit | 87 | SAEbs02 | Status |  | J1939DA | J1939DA | 2009-11-19 | 2007-08-15 | 2007-08-15
|  |  |  | 61477 | Aftertreatment 1 SCR Ammonia Information | A1SCRAI | This message contains aftertreatment outlet ammonia information for aftertreatment system 1 (or bank 1). | 0 | 0 | 240 | 37 | No | 50 ms | 8 | 3 |  | 4.5 | 4381 | Aftertreatment 1 Outlet NH3 Gas Sensor at Temperature | Indicates that the heater element of the aftertreatment outlet NH3 gas sensor is within the manufacturer's specified range for accurate measurements in exhaust bank 1. 00b = Heater element is not in range 01b = Heater element is in range 10b = Error 11b = Not available | 2 bits | 4 states/2 bit | 0 | 0 to 3 |  | bit | 87 | SAEbs02 | Status |  | J1939DA | J1939DA | 2009-11-19 | 2007-08-15 | 2007-08-15
|  |  |  | 61477 | Aftertreatment 1 SCR Ammonia Information | A1SCRAI | This message contains aftertreatment outlet ammonia information for aftertreatment system 1 (or bank 1). | 0 | 0 | 240 | 37 | No | 50 ms | 8 | 3 |  | 5.1 | 4382 | Aftertreatment 1 Outlet NH3 Gas Sensor Heater Preliminary FMI | Used to identify the applicable J1939-73 FMI detected in the heater of the outlet NH3 exhaust gas sensor by the manufacturer’s sensor control software in exhaust bank 1. In the case of multiple failures the most severe is communicated. A value of 31 is sent to indicate that no failure has been detected or this parameter is not supported. | 5 bits | Binary | 0 | 0 to 31 |  | binary | 215 | SAEfm00 | Status |  | J1939DA | J1939DA | 2015-08-06 | 2007-08-15 | 2007-08-15
|  |  |  | 61477 | Aftertreatment 1 SCR Ammonia Information | A1SCRAI | This message contains aftertreatment outlet ammonia information for aftertreatment system 1 (or bank 1). | 0 | 0 | 240 | 37 | No | 50 ms | 8 | 3 |  | 6.1 | 4383 | Aftertreatment 1 Outlet NH3 Gas Sensor Heater Control | Indicates the heater status in the warm-up process. Upon receiving a power-up command, the NH3 gas sensor ramps up according to a manufacturer defined profile. The Preheat 1, Preheat 2, and Automatic messages are regions within this profile in exhaust bank 1. 00b = Automatic 01b = Preheat 2 10b = Preheat 1 11b = Heater off or not available | 2 bits | 4 states/2 bit | 0 | 0 to 3 |  | bit | 87 | SAEbs02 | Status |  | J1939DA | J1939DA | 2007-08-15 | 2007-08-15 | 2007-08-15
|  |  |  | 61478 | Aftertreatment 2 SCR Dosing System Information 1 | A2SCRDSI1 | This message contains SCR dosing system information for aftertreatment system 2 (or bank 2). See PGN 64827 for more information. | 0 | 0 | 240 | 38 | No | 50 ms | 8 | 3 |  | 1-2 | 4384 | Aftertreatment 2 Diesel Exhaust Fluid Actual Dosing Quantity | Actual reducing agent quantity of SCR system. | 2 bytes | 0.3 g/h per bit | 0 | 0 to 19276.5 g/h |  | g/h | 272 | SAEfm01 | Measured |  | J1939DA | J1939DA | 2010-05-30 | 2014-05-15 | 2007-08-15
|  |  |  | 61478 | Aftertreatment 2 SCR Dosing System Information 1 | A2SCRDSI1 | This message contains SCR dosing system information for aftertreatment system 2 (or bank 2). See PGN 64827 for more information. | 0 | 0 | 240 | 38 | No | 50 ms | 8 | 3 |  | 3.1 | 4385 | Aftertreatment 2 SCR System 1 State | Actual state of SCR system 1. 0000b = Dormant (sleep mode) 0001b = Preparing dosing readiness (wake up; prepare to operate; wait for start) 0010b = Normal dosing operation 0011b = System error pending 0100b = Purging (SCR dosing system is removing residual DEF from system prior to shutdown) 0101b = Protect mode against heat (pressure buildup) 0110b = Protect mode against cold (defreeze) 0111b = Shutoff (wait for after-run) 1000b = Diagnosis (after-run) 1001b = Service test mode, dosing allowed 1010b = Service test mode, dosing not allowed 1011b = Ok to Power Down (SCR dosing system has complete housekeeping and power may safely be removed) 1100b = Priming (Pressure Buildup) 1101b = Reserved for future assignment by SAE 1110b = Error 1111b = Not available | 4 bits | 16 states/4 bit | 0 | 0 to 15 |  | bit | 89 | SAEbs04 | Status |  | J1939DA | J1939DA | 2015-02-19 | 2014-05-15 | 2009-02-18
|  |  |  | 61478 | Aftertreatment 2 SCR Dosing System Information 1 | A2SCRDSI1 | This message contains SCR dosing system information for aftertreatment system 2 (or bank 2). See PGN 64827 for more information. | 0 | 0 | 240 | 38 | No | 50 ms | 8 | 3 |  | 3.5 | 7525 | Aftertreatment 2 SCR System 2 State | Actual state of SCR system 2 0000b = Dormant (sleep mode) 0001b = Preparing dosing readiness (wake up; prepare to operate; wait for start) 0010b = Normal dosing operation 0011b = System error pending 0100b = Purging (SCR dosing system is removing residual DEF from system prior to shutdown) 0101b = Protect mode against heat (pressure buildup) 0110b = Protect mode against cold (defreeze) 0111b = Shutoff (wait for after-run) 1000b = Diagnosis (after-run) 1001b = Service test mode, dosing allowed 1010b = Service test mode, dosing not allowed 1011b = Ok to Power Down (SCR dosing system has complete housekeeping and power may safely be removed.) 1100b = Priming (Pressure Buildup) 1101b = Reserved for future assignment by SAE 1110b = Error 1111b = Not available | 4 bits | 16 states/4 bit | 0 | 0 to 15 |  | bit | 89 | SAEbs04 | Status |  | J1939DA | J1939DA | 2015-02-19 | 2014-05-15 | 2014-05-15
|  |  |  | 61478 | Aftertreatment 2 SCR Dosing System Information 1 | A2SCRDSI1 | This message contains SCR dosing system information for aftertreatment system 2 (or bank 2). See PGN 64827 for more information. | 0 | 0 | 240 | 38 | No | 50 ms | 8 | 3 |  | 4-5 | 4386 | Aftertreatment 2 Diesel Exhaust Fluid Actual Quantity of Integrator | The SCR requested diesel exhaust fluid integrator total quantity for aftertreatment system 2 (exhaust bank 2). | 2 bytes | 0.10 g/bit | 0 | 0 to 6425.5 g |  | g | 227 | SAEma05 | Measured |  | J1939DA | J1939DA | 2010-05-30 | 2014-05-15 | 2007-08-15
|  |  |  | 61478 | Aftertreatment 2 SCR Dosing System Information 1 | A2SCRDSI1 | This message contains SCR dosing system information for aftertreatment system 2 (or bank 2). See PGN 64827 for more information. | 0 | 0 | 240 | 38 | No | 50 ms | 8 | 3 |  | 6 | 4387 | Aftertreatment 2 Diesel Exhaust Fluid Doser 1 Absolute Pressure | The absolute pressure (measured closest to dosing valve) of the first or only DEF doser for aftertreatment system 2 (exhaust bank 2). | 1 byte | 8 kPa/bit | 0 | 0 to 2,000 kPa |  | kPa | 2 | SAEpr13 | Measured |  | J1939DA | J1939DA | 2014-05-15 | 2014-05-15 | 2007-08-15
|  |  |  | 61478 | Aftertreatment 2 SCR Dosing System Information 1 | A2SCRDSI1 | This message contains SCR dosing system information for aftertreatment system 2 (or bank 2). See PGN 64827 for more information. | 0 | 0 | 240 | 38 | No | 50 ms | 8 | 3 |  | 7-8 | 6596 | Aftertreatment 2 Diesel Exhaust Fluid Actual Dosing Quantity (High Range) | Actual dosing quantity of diesel exhaust fluid. See SPN 4384 if high range measurement is not needed. | 2 bytes | 0.05 g/min per bit | 0 | 0 to 3212.75 g/min |  | g/min | 317 | SAEfm02 | Measured |  | J1939DA | J1939DA | 2012-11-15 | 2014-05-15 | 2012-11-15
|  |  |  | 61479 | Aftertreatment 2 SCR Dosing System Requests 1 | A2SCRDSR1 | This message contains SCR dosing system request information for aftertreatment system 2 (or bank 2). | 0 | 0 | 240 | 39 | No | 50 ms | 8 | 3 |  | 1-2 | 4401 | Aftertreatment 2 Diesel Exhaust Fluid Dosing Requested Quantity | Actual requested dosing quantity of diesel exhaust fluid. | 2 bytes | 0.3 g/h per bit | 0 | 0 to 19276.5 g/h |  | g/h | 272 | SAEfm01 | Measured |  | J1939DA | J1939DA | 2010-05-30 | 2014-05-15 | 2007-08-15
|  |  |  | 61479 | Aftertreatment 2 SCR Dosing System Requests 1 | A2SCRDSR1 | This message contains SCR dosing system request information for aftertreatment system 2 (or bank 2). | 0 | 0 | 240 | 39 | No | 50 ms | 8 | 3 |  | 3.1 | 4402 | Aftertreatment 2 SCR System Requested State | Requested state of SCR system for aftertreatment system 2 (exhaust bank 2). 0000b = Dormant (sleep mode) 0001b = Preparing dosing readiness (wake up; prepare to operate; wait for start) 0010b = Normal dosing operation 0011b = System error pending 0100b = Reserved for future assignment by SAE 0101b = Protect mode against heat (pressure buildup) 0110b = Protect mode against cold (defreeze) 0111b = Shutoff (wait for after-run) 1000b = Diagnosis (after-run) 1001b = Service test mode, dosing allowed 1010b = Service test mode, dosing not allowed 1011b to 1101b = Reserved for future assignment by SAE 1110b = Error 1111b = Not available | 4 bits | 16 states/4 bit | 0 | 0 to 15 |  | bit | 89 | SAEbs04 | Status |  | J1939DA | J1939DA | 2008-02-20 | 2014-05-15 | 2007-08-15
|  |  |  | 61479 | Aftertreatment 2 SCR Dosing System Requests 1 | A2SCRDSR1 | This message contains SCR dosing system request information for aftertreatment system 2 (or bank 2). | 0 | 0 | 240 | 39 | No | 50 ms | 8 | 3 |  | 3.5 | 7519 | Aftertreatment 2 Diesel Exhaust Fluid Hydraulic Stiffness Check Permission Status | After a request to permit the DEF hydraulic stiffness check has been indicated, this permission status is expected by the DEF control unit for aftertreatment system 2. 00b = not allowed 01b = DEF hydraulic stiffness check allowed 10b = error 11b = not available | 2 bits | 4 states/2 bit | 0 | 0 to 3 |  | bit | 87 | SAEbs02 | Status |  | J1939DA | J1939DA | 2014-05-15 | 2014-05-15 | 2014-05-15
|  |  |  | 61479 | Aftertreatment 2 SCR Dosing System Requests 1 | A2SCRDSR1 | This message contains SCR dosing system request information for aftertreatment system 2 (or bank 2). | 0 | 0 | 240 | 39 | No | 50 ms | 8 | 3 |  | 3.7 | 7520 | Aftertreatment 2 Diesel Exhaust Fluid Dosing Test Injection Permission Status | After a request to permit the DEF dosing test injection has been indicated, this permission status is expected by the DEF control unit for aftertreatment system 2. 00b = not allowed 01b = DEF dosing test injection allowed 10b = error 11b = not available | 2 bits | 4 states/2 bit | 0 | 0 to 3 |  | bit | 87 | SAEbs02 | Status |  | J1939DA | J1939DA | 2014-05-15 | 2014-05-15 | 2014-05-15
|  |  |  | 61479 | Aftertreatment 2 SCR Dosing System Requests 1 | A2SCRDSR1 | This message contains SCR dosing system request information for aftertreatment system 2 (or bank 2). | 0 | 0 | 240 | 39 | No | 50 ms | 8 | 3 |  | 4-5 | 4403 | Aftertreatment 2 Diesel Exhaust Fluid Requested Quantity of Integrator | Represents the command for the diesel exhaust fluid quantity integrator in the dosing control unit. See SPN 7784 for alternate resolution. | 2 bytes | 0.10 g/bit | 0 | 0 to 6425.5 g |  | g | 227 | SAEma05 | Measured |  | J1939DA | J1939DA | 2015-02-19 | 2014-05-15 | 2007-08-15
|  |  |  | 61479 | Aftertreatment 2 SCR Dosing System Requests 1 | A2SCRDSR1 | This message contains SCR dosing system request information for aftertreatment system 2 (or bank 2). | 0 | 0 | 240 | 39 | No | 50 ms | 8 | 3 |  | 6-7 | 6594 | Aftertreatment 2 Diesel Exhaust Fluid Dosing Requested Quantity (High Range) | Requested dosing quantity of diesel exhaust fluid. This SPN is a high range measurement. See SPN 4401 if high range is not needed. | 2 bytes | 0.05 g/min per bit | 0 | 0 to 3212.75 g/min |  | g/min | 317 | SAEfm02 | Measured |  | J1939DA | J1939DA | 2012-11-15 | 2014-05-15 | 2012-11-15
|  |  |  | 61479 | Aftertreatment 2 SCR Dosing System Requests 1 | A2SCRDSR1 | This message contains SCR dosing system request information for aftertreatment system 2 (or bank 2). | 0 | 0 | 240 | 39 | No | 50 ms | 8 | 3 |  | 8 | 7087 | Aftertreatment 2 Diesel Exhaust Fluid Pump Heater Command | Command for the Aftertreatment 2 Diesel Exhaust Fluid Pump Heater. A value of 0% means no heating commanded, a value of 100% means full heating commanded. | 1 byte | 0.4 %/bit | 0 | 0 to 100 % |  | % | 44 | SAEpc03 | Status |  | J1939DA | J1939DA | 2013-11-14 | 2014-05-15 | 2013-11-14
|  |  |  | 61480 | Aftertreatment 2 SCR Ammonia Information | A2SCRAI | This message contains outlet ammonia information for aftertreatment system 2 (or bank 2). | 0 | 0 | 240 | 40 | No | 50 ms | 8 | 3 |  | 1-2 | 4443 | Aftertreatment 2 Outlet NH3 | The amount of NH3 in the exhaust exiting the aftertreatment system measured by a NH3 sensor at the aftertreatment outlet, represented in NH3 molecule parts per million non-NH3 molecules in exhaust bank 2. | 2 bytes | 0.05 ppm/bit | -200 ppm | -200 to 3012.75 ppm |  | ppm | 236 | SAEpp01 | Measured |  | J1939DA | J1939DA | 2010-02-18 | 2007-08-15 | 2007-08-15
|  |  |  | 61480 | Aftertreatment 2 SCR Ammonia Information | A2SCRAI | This message contains outlet ammonia information for aftertreatment system 2 (or bank 2). | 0 | 0 | 240 | 40 | No | 50 ms | 8 | 3 |  | 3.1 | 4444 | Aftertreatment 2 Outlet NH3 Sensor Preliminary FMI | Used to identify the applicable J1939-73 FMI detected in the aftertreatment outlet NH3 sensor by the manufacturer’s sensor control software in exhaust bank 2. In the case of multiple failures the most severe is communicated. A value of 31 is sent to indicate that no failure has been detected or this parameter is not supported. | 5 bits | Binary | 0 | 0 to 31 |  | binary | 215 | SAEfm00 | Status |  | J1939DA | J1939DA | 2015-08-06 | 2007-08-15 | 2007-08-15
|  |  |  | 61480 | Aftertreatment 2 SCR Ammonia Information | A2SCRAI | This message contains outlet ammonia information for aftertreatment system 2 (or bank 2). | 0 | 0 | 240 | 40 | No | 50 ms | 8 | 3 |  | 4.1 | 4445 | Aftertreatment 2 Outlet NH3 Reading Stable | Indicates that the NH3 reading of the aftertreatment outlet NH3 sensor is stable as determined by the manufacturer's control software in exhaust bank 2. 00b = Reading is not stable 01b = Reading is stable 10b = Error 11b = Not available | 2 bits | 4 states/2 bit | 0 | 0 to 3 |  | bit | 87 | SAEbs02 | Status |  | J1939DA | J1939DA | 2009-11-19 | 2007-08-15 | 2007-08-15
|  |  |  | 61480 | Aftertreatment 2 SCR Ammonia Information | A2SCRAI | This message contains outlet ammonia information for aftertreatment system 2 (or bank 2). | 0 | 0 | 240 | 40 | No | 50 ms | 8 | 3 |  | 4.3 | 4446 | Aftertreatment 2 Outlet NH3 Gas Sensor Power In Range | Indicates that the power supplied to the aftertreatment outlet NH3 gas sensor is within the manufacturer's specification in exhaust bank 2. 00b = Heater element is not in range 01b = Heater element is in range 10b = Error 11b = Not available | 2 bits | 4 states/2 bit | 0 | 0 to 3 |  | bit | 87 | SAEbs02 | Status |  | J1939DA | J1939DA | 2009-11-19 | 2007-08-15 | 2007-08-15
|  |  |  | 61480 | Aftertreatment 2 SCR Ammonia Information | A2SCRAI | This message contains outlet ammonia information for aftertreatment system 2 (or bank 2). | 0 | 0 | 240 | 40 | No | 50 ms | 8 | 3 |  | 4.5 | 4447 | Aftertreatment 2 Outlet NH3 Gas Sensor at Temperature | Indicates that the heater element of the aftertreatment outlet NH3 gas sensor is within the manufacturer's specified range for accurate measurements in exhaust bank 2. 00b = Heater element is not in range 01b = Heater element is in range 10b = Error 11b = Not available | 2 bits | 4 states/2 bit | 0 | 0 to 3 |  | bit | 87 | SAEbs02 | Status |  | J1939DA | J1939DA | 2009-11-19 | 2007-08-15 | 2007-08-15
|  |  |  | 61480 | Aftertreatment 2 SCR Ammonia Information | A2SCRAI | This message contains outlet ammonia information for aftertreatment system 2 (or bank 2). | 0 | 0 | 240 | 40 | No | 50 ms | 8 | 3 |  | 5.1 | 4448 | Aftertreatment 2 Outlet NH3 Gas Sensor Heater Preliminary FMI | Used to identify the applicable J1939-73 FMI detected in the heater of the outlet NH3 exhaust gas sensor by the manufacturer’s sensor control software in exhaust bank 2. In the case of multiple failures the most severe is communicated. A value of 31 is sent to indicate that no failure has been detected or this parameter is not supported. | 5 bits | Binary | 0 | 0 to 31 |  | binary | 215 | SAEfm00 | Status |  | J1939DA | J1939DA | 2015-08-06 | 2007-08-15 | 2007-08-15
|  |  |  | 61480 | Aftertreatment 2 SCR Ammonia Information | A2SCRAI | This message contains outlet ammonia information for aftertreatment system 2 (or bank 2). | 0 | 0 | 240 | 40 | No | 50 ms | 8 | 3 |  | 6.1 | 4449 | Aftertreatment 2 Outlet NH3 Gas Sensor Heater Control | Indicates the heater status in the warm-up process. Upon receiving a power-up command, the NH3 gas sensor ramps up according to a manufacturer defined profile. The Preheat 1, Preheat 2, and Automatic messages are regions within this profile in exhaust bank 1. 00b = Automatic 01b = Preheat 2 10b = Preheat 1 11b = Heater off or Not available | 2 bits | 4 states/2 bit | 0 | 0 to 3 |  | bit | 87 | SAEbs02 | Status |  | J1939DA | J1939DA | 2007-08-15 | 2007-08-15 | 2007-08-15
|  |  |  | 61481 | Slope Sensor Information 2 | SSI2 | The Slope Sensor Information 2 message shall provide a measurement of the vehicle's extended pitch angle and a measurement of the vehicle's extended roll angle. The vehicle dynamics measurements in this message shall be according to a Z-Down axis system as referenced in SAE J670. Note 1) When this PGN is used to transmit information from a device not attached to the vehicle, the components local frame of reference shall be used. Note 2) The NAME of the source of the PGN shall to used to associate to the frame of reference. (e.g, Machine control will report vehicle pitch and roll, blade control will report blade pitch and roll). | 0 | 0 | 240 | 41 | No | 10 ms | 8 | 3 |  | 1-3 | 4976 | Pitch Angle (Extended Range) | The angle between the vehicle x-axis and the ground plane (i.e. rotation about the vehicle Y-axis). The pitch angle for an angle of ascent is reported with a positive value. This parameter is defined according to a Z-Down axis system and the sign of the value is in accordance to the right-hand rule, as specified in SAE J670. As specified in SAE J670, a Z-Down Axis System has positive X directed forward, positive Y to the right, and positive Z directed down. See SPN 3318 for an alternate range and resolution. | 3 bytes | 1/32768 deg/bit | -250 deg | -250 to 252 deg |  | deg | 294 | SAEad11 | Measured |  | J1939DA | J1939DA | 2013-08-17 | 2009-11-15 | 2007-11-15
|  |  |  | 61481 | Slope Sensor Information 2 | SSI2 | The Slope Sensor Information 2 message shall provide a measurement of the vehicle's extended pitch angle and a measurement of the vehicle's extended roll angle. The vehicle dynamics measurements in this message shall be according to a Z-Down axis system as referenced in SAE J670. Note 1) When this PGN is used to transmit information from a device not attached to the vehicle, the components local frame of reference shall be used. Note 2) The NAME of the source of the PGN shall to used to associate to the frame of reference. (e.g, Machine control will report vehicle pitch and roll, blade control will report blade pitch and roll). | 0 | 0 | 240 | 41 | No | 10 ms | 8 | 3 |  | 4-6 | 4977 | Roll Angle (Extended Range) | The angle between the vehicle y-axis and the ground plane (i.e. rotation about the X-axis). The roll angle for a roll to the right is reported with a positive value. Roll angle is the same for both Z-Down and Z-Up axis systems, since both systems have positive X axis directed forward. The sign of the value is in accordance to the right-hand rule, as specified in SAE J670. See SPN 3319 for an alternate range and resolution. | 3 bytes | 1/32768 deg/bit | -250 deg | -250 to 252 deg |  | deg | 294 | SAEad11 | Measured |  | J1939DA | J1939DA | 2013-08-17 | 2009-11-15 | 2007-11-15
|  |  |  | 61481 | Slope Sensor Information 2 | SSI2 | The Slope Sensor Information 2 message shall provide a measurement of the vehicle's extended pitch angle and a measurement of the vehicle's extended roll angle. The vehicle dynamics measurements in this message shall be according to a Z-Down axis system as referenced in SAE J670. Note 1) When this PGN is used to transmit information from a device not attached to the vehicle, the components local frame of reference shall be used. Note 2) The NAME of the source of the PGN shall to used to associate to the frame of reference. (e.g, Machine control will report vehicle pitch and roll, blade control will report blade pitch and roll). | 0 | 0 | 240 | 41 | No | 10 ms | 8 | 3 |  | 7.1 | 4978 | Pitch Angle Compensation (Extended Range) | Compensated mode for the pitch measurement. Compensation is the use of multiple sensors together to enhance the output of the pitch measurement. 00b = On 01b = Off 10b = Error 11b = Not Available | 2 bits | 4 states/2 bit | 0 | 0 to 3 |  | bit | 87 | SAEbs02 | Status |  | J1939DA | J1939DA | 2013-08-17 | 2009-11-15 | 2007-11-15
|  |  |  | 61481 | Slope Sensor Information 2 | SSI2 | The Slope Sensor Information 2 message shall provide a measurement of the vehicle's extended pitch angle and a measurement of the vehicle's extended roll angle. The vehicle dynamics measurements in this message shall be according to a Z-Down axis system as referenced in SAE J670. Note 1) When this PGN is used to transmit information from a device not attached to the vehicle, the components local frame of reference shall be used. Note 2) The NAME of the source of the PGN shall to used to associate to the frame of reference. (e.g, Machine control will report vehicle pitch and roll, blade control will report blade pitch and roll). | 0 | 0 | 240 | 41 | No | 10 ms | 8 | 3 |  | 7.3 | 4979 | Pitch Angle Figure of Merit (Extended Range) | Figure of merit for pitch angle measurement. 00b = Pitch angle fully functional. Data is within sensor specification. 01b = Pitch angle degraded. Data is suspect due to environmental conditions. 10b = Error 11b = Not available | 2 bits | 4 states/2 bit | 0 | 0 to 3 |  | bit | 87 | SAEbs02 | Status |  | J1939DA | J1939DA | 2013-08-17 | 2009-11-15 | 2007-11-15
|  |  |  | 61481 | Slope Sensor Information 2 | SSI2 | The Slope Sensor Information 2 message shall provide a measurement of the vehicle's extended pitch angle and a measurement of the vehicle's extended roll angle. The vehicle dynamics measurements in this message shall be according to a Z-Down axis system as referenced in SAE J670. Note 1) When this PGN is used to transmit information from a device not attached to the vehicle, the components local frame of reference shall be used. Note 2) The NAME of the source of the PGN shall to used to associate to the frame of reference. (e.g, Machine control will report vehicle pitch and roll, blade control will report blade pitch and roll). | 0 | 0 | 240 | 41 | No | 10 ms | 8 | 3 |  | 7.5 | 4980 | Roll Angle Compensation (Extended Range) | Compensated mode for the roll angle measurement. Compensation is the use of multiple sensors together to enhance the output of the roll angle measurement. 00b = On 01b = Off 10b = Error 11b = Not Available | 2 bits | 4 states/2 bit | 0 | 0 to 3 |  | bit | 87 | SAEbs02 | Status |  | J1939DA | J1939DA | 2013-08-17 | 2009-11-15 | 2007-11-15
|  |  |  | 61481 | Slope Sensor Information 2 | SSI2 | The Slope Sensor Information 2 message shall provide a measurement of the vehicle's extended pitch angle and a measurement of the vehicle's extended roll angle. The vehicle dynamics measurements in this message shall be according to a Z-Down axis system as referenced in SAE J670. Note 1) When this PGN is used to transmit information from a device not attached to the vehicle, the components local frame of reference shall be used. Note 2) The NAME of the source of the PGN shall to used to associate to the frame of reference. (e.g, Machine control will report vehicle pitch and roll, blade control will report blade pitch and roll). | 0 | 0 | 240 | 41 | No | 10 ms | 8 | 3 |  | 7.7 | 4981 | Roll Angle Figure of Merit (Extended Range) | Figure of merit for roll angle measurement. 00b = Roll angle fully functional. Data is within sensor specification. 01b = Roll angle degraded. Data is suspect due to environmental conditions. 10b = Error 11b = Not available | 2 bits | 4 states/2 bit | 0 | 0 to 3 |  | bit | 87 | SAEbs02 | Status |  | J1939DA | J1939DA | 2013-08-17 | 2009-11-15 | 2007-11-15
|  |  |  | 61481 | Slope Sensor Information 2 | SSI2 | The Slope Sensor Information 2 message shall provide a measurement of the vehicle's extended pitch angle and a measurement of the vehicle's extended roll angle. The vehicle dynamics measurements in this message shall be according to a Z-Down axis system as referenced in SAE J670. Note 1) When this PGN is used to transmit information from a device not attached to the vehicle, the components local frame of reference shall be used. Note 2) The NAME of the source of the PGN shall to used to associate to the frame of reference. (e.g, Machine control will report vehicle pitch and roll, blade control will report blade pitch and roll). | 0 | 0 | 240 | 41 | No | 10 ms | 8 | 3 |  | 8 | 4982 | Roll and Pitch Measurement Latency (Extended Range) | Time between start of sensor processing and CAN transmission | 1 byte | 0.5 ms/bit | 0 | 0 to 125 ms |  | ms | 241 | SAEtm16 | Measured |  | J1939DA | J1939DA | 2013-08-17 | 2009-11-15 | 2007-11-15
|  |  |  | 61482 | Angular Rate Information | ARI | The Angular Rate Information message shall provide a measurement of the vehicle's pitch rate, roll rate, and yaw rate measurements. The vehicle dynamics measurements in this message shall be according to a Z-Down axis system as referenced in SAE J670. Note 1) When this PGN is used to transmit information from a device not attached to the vehicle, the components local frame of reference shall be used. Note 2) The NAME of the source of the PGN shall to used to associate to the frame of reference. (e.g, Machine control will report vehicle pitch rate, roll rate, and yaw rate. Blade control will report blade pitch rate, roll rate, and yaw rate). | 0 | 0 | 240 | 42 | No | 10 ms | 8 | 3 |  | 1-2 | 4983 | Pitch Rate (Extended Range) | Pitch rate is the rate-of-change of the pitch angle over time, where the pitch angle vector is in the direction of travel of the vehicle. The pitch rate for increasing ascent over time is reported with a positive value. This parameter is defined according to a Z-Down axis system and the sign of the value is in accordance to the right-hand rule, as specified in SAE J670. As specified in SAE J670, a Z-Down Axis System has positive X directed forward, positive Y to the right, and positive Z directed down. See SPN 3322 for an alternate range and resolution. | 2 bytes | 1/128 deg/s per bit | -250 deg/s | -250 to 250.992 deg/s |  | deg/s | 288 | SAEva03 | Measured |  | J1939DA | J1939DA | 2013-08-17 | 2009-11-19 | 2007-11-15
|  |  |  | 61482 | Angular Rate Information | ARI | The Angular Rate Information message shall provide a measurement of the vehicle's pitch rate, roll rate, and yaw rate measurements. The vehicle dynamics measurements in this message shall be according to a Z-Down axis system as referenced in SAE J670. Note 1) When this PGN is used to transmit information from a device not attached to the vehicle, the components local frame of reference shall be used. Note 2) The NAME of the source of the PGN shall to used to associate to the frame of reference. (e.g, Machine control will report vehicle pitch rate, roll rate, and yaw rate. Blade control will report blade pitch rate, roll rate, and yaw rate). | 0 | 0 | 240 | 42 | No | 10 ms | 8 | 3 |  | 3-4 | 4984 | Roll Rate (Extended Range) | Roll rate is the rate-of-change of the roll angle over time. The roll rate for increasing roll to the right is reported with a positive value. Roll angle is the same for both Z-Down and Z-Up axis systems, since both systems have positive X axis directed forward. The sign of the value is in accordance to the right-hand rule, as specified in SAE J670. | 2 bytes | 1/128 deg/s per bit | -250 deg/s | -250 to 250.992 deg/s |  | deg/s | 288 | SAEva03 | Measured |  | J1939DA | J1939DA | 2013-08-17 | 2009-11-19 | 2007-11-15
|  |  |  | 61482 | Angular Rate Information | ARI | The Angular Rate Information message shall provide a measurement of the vehicle's pitch rate, roll rate, and yaw rate measurements. The vehicle dynamics measurements in this message shall be according to a Z-Down axis system as referenced in SAE J670. Note 1) When this PGN is used to transmit information from a device not attached to the vehicle, the components local frame of reference shall be used. Note 2) The NAME of the source of the PGN shall to used to associate to the frame of reference. (e.g, Machine control will report vehicle pitch rate, roll rate, and yaw rate. Blade control will report blade pitch rate, roll rate, and yaw rate). | 0 | 0 | 240 | 42 | No | 10 ms | 8 | 3 |  | 5-6 | 4985 | Yaw Rate (Extended Range) | Yaw rate is the rate-of-change of the yaw angle over time. A positive yaw rate signal results when the object turns clockwise. This parameter is defined according to a Z-Down axis system and the sign of the value is in accordance to the right-hand rule, as specified in SAE J670. As specified in SAE J670, a Z-Down Axis System has positive X directed forward, positive Y to the right, and positive Z directed down. See SPN 1808 for Yaw Rate with an alternate range and resolution using a Z-Up Axis System. | 2 bytes | 1/128 deg/s per bit | -250 deg/s | -250 to 250.992 deg/s |  | deg/s | 288 | SAEva03 | Measured |  | J1939DA | J1939DA | 2013-08-17 | 2009-11-19 | 2007-11-15
|  |  |  | 61482 | Angular Rate Information | ARI | The Angular Rate Information message shall provide a measurement of the vehicle's pitch rate, roll rate, and yaw rate measurements. The vehicle dynamics measurements in this message shall be according to a Z-Down axis system as referenced in SAE J670. Note 1) When this PGN is used to transmit information from a device not attached to the vehicle, the components local frame of reference shall be used. Note 2) The NAME of the source of the PGN shall to used to associate to the frame of reference. (e.g, Machine control will report vehicle pitch rate, roll rate, and yaw rate. Blade control will report blade pitch rate, roll rate, and yaw rate). | 0 | 0 | 240 | 42 | No | 10 ms | 8 | 3 |  | 7.1 | 4986 | Pitch Rate Figure of Merit (Extended Range) | Figure of merit for pitch rate measurement. 00b = Pitch rate fully functional. Data is within sensor specification. 01b = Pitch rate degraded. Data is suspect due to environmental conditions. 10b = Error 11b = Not available | 2 bits | 4 states/2 bit | 0 | 0 to 3 |  | bit | 87 | SAEbs02 | Status |  | J1939DA | J1939DA | 2013-08-17 | 2009-11-19 | 2007-11-15
|  |  |  | 61482 | Angular Rate Information | ARI | The Angular Rate Information message shall provide a measurement of the vehicle's pitch rate, roll rate, and yaw rate measurements. The vehicle dynamics measurements in this message shall be according to a Z-Down axis system as referenced in SAE J670. Note 1) When this PGN is used to transmit information from a device not attached to the vehicle, the components local frame of reference shall be used. Note 2) The NAME of the source of the PGN shall to used to associate to the frame of reference. (e.g, Machine control will report vehicle pitch rate, roll rate, and yaw rate. Blade control will report blade pitch rate, roll rate, and yaw rate). | 0 | 0 | 240 | 42 | No | 10 ms | 8 | 3 |  | 7.3 | 4987 | Roll Rate Figure of Merit (Extended Range) | Figure of merit for roll rate measurement. 00b = Roll rate fully functional. Data is within sensor specification. 01b = Roll rate degraded. Data is suspect due to environmental conditions. 10b = Error 11b = Not available | 2 bits | 4 states/2 bit | 0 | 0 to 3 |  | bit | 87 | SAEbs02 | Status |  | J1939DA | J1939DA | 2013-08-17 | 2009-11-19 | 2007-11-15
|  |  |  | 61482 | Angular Rate Information | ARI | The Angular Rate Information message shall provide a measurement of the vehicle's pitch rate, roll rate, and yaw rate measurements. The vehicle dynamics measurements in this message shall be according to a Z-Down axis system as referenced in SAE J670. Note 1) When this PGN is used to transmit information from a device not attached to the vehicle, the components local frame of reference shall be used. Note 2) The NAME of the source of the PGN shall to used to associate to the frame of reference. (e.g, Machine control will report vehicle pitch rate, roll rate, and yaw rate. Blade control will report blade pitch rate, roll rate, and yaw rate). | 0 | 0 | 240 | 42 | No | 10 ms | 8 | 3 |  | 7.5 | 4988 | Yaw Rate Figure of Merit (Extended Range) | Figure of merit for yaw angle measurement. 00b = Yaw rate fully functional. Data is within sensor specification. 01b = Yaw rate degraded. Data is suspect due to environmental conditions. 10b = Error 11b = Not available | 2 bits | 4 states/2 bit | 0 | 0 to 3 |  | bit | 87 | SAEbs02 | Status |  | J1939DA | J1939DA | 2013-08-17 | 2009-11-19 | 2007-11-15
|  |  |  | 61482 | Angular Rate Information | ARI | The Angular Rate Information message shall provide a measurement of the vehicle's pitch rate, roll rate, and yaw rate measurements. The vehicle dynamics measurements in this message shall be according to a Z-Down axis system as referenced in SAE J670. Note 1) When this PGN is used to transmit information from a device not attached to the vehicle, the components local frame of reference shall be used. Note 2) The NAME of the source of the PGN shall to used to associate to the frame of reference. (e.g, Machine control will report vehicle pitch rate, roll rate, and yaw rate. Blade control will report blade pitch rate, roll rate, and yaw rate). | 0 | 0 | 240 | 42 | No | 10 ms | 8 | 3 |  | 8 | 4989 | Angular Rate Measurement Latency | The estimated measurement latency of the measurement. NOTE: This is only the sensor latency and does not include any additional latencies that might exist because of the CAN Bus or overall system implementation. Latency is the time from sensor readings to the queuing of the message data for CAN transmission. | 1 byte | 0.5 ms/bit | 0 | 0 to 125 ms |  | ms | 241 | SAEtm16 | Measured |  | J1939DA | J1939DA | 2007-11-15 | 2009-11-19 | 2007-11-15
|  |  |  | 61483 | Crash Notification | CN | This message is transmitted in case of a crash event. The message contains information about the Crash Type, a Crash Counter and a Checksum. The function of the Crash Counter is to prevent other ECU's from reacting to a faulty transmission of the Crash Information message. Therefore the Crash Counter becomes incremented by 1 for every sent message, beginning with "0" for the first message. Other ECUs should react on a state change in order to distinguish between a faulty transmission and a real crash event. The Crash Checksum provides an additional verification of the signal path. | 0 | 0 | 240 | 43 | Yes | Transmitted every 20 ms for the first 100 ms and then broadcast every 1 s for 10 s in case of a crash event | 8 | 0 |  | 1.1 | 4973 | Crash Type | Type of crash event. 00001b = frontal crash 00010b = rear crash 00100b = side crash (left) 01000b = side crash (right) 10000b = rollover It is possible to combine different Crash Types. (e.g. frontal and side crash (left) = 00101b) | 5 bits | 5 bit bit-mapped | 0 | bit-mapped |  | bit-mapped | 292 | SAEbm05 | Status |  | J1939DA | J1939DA | 2007-11-15 | 2007-12-31 | 2007-11-15
|  |  |  | 61483 | Crash Notification | CN | This message is transmitted in case of a crash event. The message contains information about the Crash Type, a Crash Counter and a Checksum. The function of the Crash Counter is to prevent other ECU's from reacting to a faulty transmission of the Crash Information message. Therefore the Crash Counter becomes incremented by 1 for every sent message, beginning with "0" for the first message. Other ECUs should react on a state change in order to distinguish between a faulty transmission and a real crash event. The Crash Checksum provides an additional verification of the signal path. | 0 | 0 | 240 | 43 | Yes | Transmitted every 20 ms for the first 100 ms and then broadcast every 1 s for 10 s in case of a crash event | 8 | 0 |  | 8.1 | 4974 | Crash Counter | The Crash Counter prevents other ECUs from reacting to a faulty transmission of the Crash Notification PGN and serves as a safety mechanism. The Crash Counter becomes incremented by 1 for every sent message, starting with "0". (0 follows 15) | 4 bits | 1 count/bit | 0 | 0 to 15 |  | count | 220 | SAEct08 | Status |  | J1939DA | J1939DA | 2011-05-16 | 2007-12-31 | 2007-12-31
|  |  |  | 61483 | Crash Notification | CN | This message is transmitted in case of a crash event. The message contains information about the Crash Type, a Crash Counter and a Checksum. The function of the Crash Counter is to prevent other ECU's from reacting to a faulty transmission of the Crash Information message. Therefore the Crash Counter becomes incremented by 1 for every sent message, beginning with "0" for the first message. Other ECUs should react on a state change in order to distinguish between a faulty transmission and a real crash event. The Crash Checksum provides an additional verification of the signal path. | 0 | 0 | 240 | 43 | Yes | Transmitted every 20 ms for the first 100 ms and then broadcast every 1 s for 10 s in case of a crash event | 8 | 0 |  | 8.5 | 4975 | Crash Checksum | The Crash Checksum is used to verify the signal path from the airbag ECU to other devices in case of a crash. The 4 bit checksum is the sum of the high nibble and the low nibble of the sum of the identifier, the first 7 data bytes and the 4 bit message counter. It is calculated as follows: Checksum = (Byte1 + Byte2 + Byte3 + Byte4 + Byte5 + Byte6 + Byte7 + (message counter & 0Fh) + message ID low byte + message ID mid low byte + message ID mid high byte + message ID high byte) Checksum = ((Checksum >> 4) + Checksum) & 0Fh | 4 bits | 1 count/bit | 0 | 0 to 15 |  | count | 220 | SAEct08 | Status |  | J1939DA | J1939DA | 2012-03-01 | 2007-12-31 | 2007-12-31
|  |  |  | 61484 | Magnet Status Information 2 | MSI2 | This message carries data related to the status of the magnetic material handling system, possibly including the generator that provides power to the magnet. | 0 | 0 | 240 | 44 | No | 50 ms | 8 | 2 |  | 1-2 | 5008 | Magnet Forward Current | The forward current being supplied by the generator to the electric magnet to create a magnet field to lift material. | 2 bytes | 1 A/bit | 0 | 0 to 64,255 A |  | A | 146 | SAEec04 | Status |  | J1939DA | J1939DA | 2008-02-20 | 2009-05-21 | 2008-02-20
|  |  |  | 61484 | Magnet Status Information 2 | MSI2 | This message carries data related to the status of the magnetic material handling system, possibly including the generator that provides power to the magnet. | 0 | 0 | 240 | 44 | No | 50 ms | 8 | 2 |  | 3 | 5009 | Magnet Reverse Current | A reverse current being supplied to the electric magnet to reduce the forward current generated magnet field as quick as possible so that the magnet can release material as fast as possible. | 1 byte | 1 A/bit | 0 | 0 to 250 A |  | A | 41 | SAEec03 | Status |  | J1939DA | J1939DA | 2008-02-20 | 2009-05-21 | 2008-02-20
|  |  |  | 61484 | Magnet Status Information 2 | MSI2 | This message carries data related to the status of the magnetic material handling system, possibly including the generator that provides power to the magnet. | 0 | 0 | 240 | 44 | No | 50 ms | 8 | 2 |  | 4.1 | 5010 | Material Lift Switch | This is a switch that can be used to enable the lift functionality of the Material Handler machine. When it is activated, the magnet is energized to pick up material. 00b = Don't Lift 01b = Lift 10b = Error 11b = Not Available | 2 bits | 4 states/2 bit | 0 | 0 to 3 |  | bit | 87 | SAEbs02 | Status |  | J1939DA | J1939DA | 2008-02-20 | 2009-05-21 | 2008-02-20
|  |  |  | 61484 | Magnet Status Information 2 | MSI2 | This message carries data related to the status of the magnetic material handling system, possibly including the generator that provides power to the magnet. | 0 | 0 | 240 | 44 | No | 50 ms | 8 | 2 |  | 4.3 | 5011 | Material Drop Switch | This is a switch that can be used to enable the drop functionality of the Material Handler machine. 00b = Don't Drop 01b = Drop 10b = Error 11b = Not Available | 2 bits | 4 states/2 bit | 0 | 0 to 3 |  | bit | 87 | SAEbs02 | Status |  | J1939DA | J1939DA | 2008-02-20 | 2009-05-21 | 2008-02-20
|  |  |  | 61484 | Magnet Status Information 2 | MSI2 | This message carries data related to the status of the magnetic material handling system, possibly including the generator that provides power to the magnet. | 0 | 0 | 240 | 44 | No | 50 ms | 8 | 2 |  | 4.5 | 5012 | Generator Current Boost Active Status | Status of generator current boost relay that can boost the generator output current for picking-up material operations. When this relay is "on", the generator is generating the maximum current for the material handler machine to pick-up material. When the relay is off, the genetator is generating normal current for the material handler machine to hold material. 00b = Off 01b = On 10b = Error 11b = Not Available | 2 bits | 4 states/2 bit | 0 | 0 to 3 |  | bit | 87 | SAEbs02 | Status |  | J1939DA | J1939DA | 2008-02-20 | 2009-05-21 | 2008-02-20
|  |  |  | 61484 | Magnet Status Information 2 | MSI2 | This message carries data related to the status of the magnetic material handling system, possibly including the generator that provides power to the magnet. | 0 | 0 | 240 | 44 | No | 50 ms | 8 | 2 |  | 4.7 | 5013 | Material Lift Active Status | The status of Material Lift Relay. When it is on, the generator generates forward direction current so that the material handler machine can pick up material. 00b = Off 01b = On 10b = Error 11b = Not Available | 2 bits | 4 states/2 bit | 0 | 0 to 3 |  | bit | 87 | SAEbs02 | Status |  | J1939DA | J1939DA | 2008-02-20 | 2009-05-21 | 2008-02-20
|  |  |  | 61484 | Magnet Status Information 2 | MSI2 | This message carries data related to the status of the magnetic material handling system, possibly including the generator that provides power to the magnet. | 0 | 0 | 240 | 44 | No | 50 ms | 8 | 2 |  | 5.1 | 5014 | Material Drop Active Status | The status of Material Drop Relay. When it is on, the generator generates reverse direction current so that the material handler machine can release material. 00b = Off 01b = On 10b = Error 11b = Not Available | 2 bits | 4 states/2 bit | 0 | 0 to 3 |  | bit | 87 | SAEbs02 | Status |  | J1939DA | J1939DA | 2008-02-20 | 2009-05-21 | 2008-02-20
|  |  |  | 61484 | Magnet Status Information 2 | MSI2 | This message carries data related to the status of the magnetic material handling system, possibly including the generator that provides power to the magnet. | 0 | 0 | 240 | 44 | No | 50 ms | 8 | 2 |  | 5.3 | 5402 | Lift Relay Control | Command signal used to Engage and Disengage the Lift Relay controlling a Steady-State Magnet. 00b = Off, Disable Lift Relay Request 01b = On, Enable Lift Relay Request 10b = Reserved 11b = Take No Action | 2 bits | 4 states/2 bit | 0 | 0 to 3 |  | bit | 87 | SAEbs02 | Status |  | J1939DA | J1939DA | 2008-11-13 | 2009-05-21 | 2008-11-13
|  |  |  | 61484 | Magnet Status Information 2 | MSI2 | This message carries data related to the status of the magnetic material handling system, possibly including the generator that provides power to the magnet. | 0 | 0 | 240 | 44 | No | 50 ms | 8 | 2 |  | 5.5 | 5403 | Drop Relay Control | Command signal used to Engage and Disengage the Drop Relay controlling a Steady-State Magnet. 00b = Off, Disable Drop Relay Request 01b = On, Enable Drop Relay Request 10b = Reserved 11b = Take No Action | 2 bits | 4 states/2 bit | 0 | 0 to 3 |  | bit | 87 | SAEbs02 | Status |  | J1939DA | J1939DA | 2008-11-13 | 2009-05-21 | 2008-11-13
|  |  |  | 61484 | Magnet Status Information 2 | MSI2 | This message carries data related to the status of the magnetic material handling system, possibly including the generator that provides power to the magnet. | 0 | 0 | 240 | 44 | No | 50 ms | 8 | 2 |  | 5.7 | 5551 | Magnet Generator Control | Command signal used to Enable and Disable the Generator controlling a Magnet. 00b = Off, Disable Generator 01b = On, Enable Generator 10b = Reserved 11b = Take No Action | 2 bits | 4 states/2 bit | 0 | 0 to 3 |  | bit | 87 | SAEbs02 | Status |  | J1939DA | J1939DA | 2009-05-21 | 2009-05-21 | 2009-05-21
|  |  |  | 61485 | Acceleration Sensor | ACCS | The acceleration sensor message shall provide a measurement of the vehicle's acceleration in the lateral, longitudinal, and vertical axes. The vehicle dynamics measurements in this message shall be according to a Z-Up axis system as referenced in SAE J670. | 0 | 0 | 240 | 45 | No | 10 ms (default) or 20 ms | 8 | 2 |  | 1-2 | 5347 | Lateral Acceleration (Extended Range) | Indicates lateral acceleration of the vehicle (the component of vehicle acceleration vector along the Y-axis). A positive lateral acceleration signal results when the vehicle is accelerated to the left. This parameter is defined according to a Z-Up axis system and the sign of the value is in accordance to the right-hand rule, as specified in SAE J670. As specified in SAE J670, a Z-Up Axis System has positive X directed forward, positive Y to the left, and positive Z directed up. See SPN 1809 for an alternate range and resolution. | 2 bytes | 0.01 m/s² per bit | -320 m/s² | -320 to 322.55 m/s² |  | m/s² | 303 | SAEac03 | Measured |  | J1939DA | J1939DA | 2013-08-17 | 2010-05-06 | 2008-08-14
|  |  |  | 61485 | Acceleration Sensor | ACCS | The acceleration sensor message shall provide a measurement of the vehicle's acceleration in the lateral, longitudinal, and vertical axes. The vehicle dynamics measurements in this message shall be according to a Z-Up axis system as referenced in SAE J670. | 0 | 0 | 240 | 45 | No | 10 ms (default) or 20 ms | 8 | 2 |  | 3-4 | 5348 | Longitudinal Acceleration (Extended Range) | Indicates longitudinal acceleration of the vehicle (the component of vehicle acceleration vector along the X-axis). A positive longitudinal acceleration signal results when the vehicle speed increases in the forward direction. Longitudinal acceleration is the same for both Z-Down and Z-Up axis systems, since both systems have positive X axis directed forward. The sign of the value is in accordance to the right-hand rule, as specified in SAE J670. See SPN 1810 for an alternate longitudinal acceleration. | 2 bytes | 0.01 m/s² per bit | -320 m/s² | -320 to 322.55 m/s² |  | m/s² | 303 | SAEac03 | Measured |  | J1939DA | J1939DA | 2013-08-17 | 2010-05-06 | 2008-08-14
|  |  |  | 61485 | Acceleration Sensor | ACCS | The acceleration sensor message shall provide a measurement of the vehicle's acceleration in the lateral, longitudinal, and vertical axes. The vehicle dynamics measurements in this message shall be according to a Z-Up axis system as referenced in SAE J670. | 0 | 0 | 240 | 45 | No | 10 ms (default) or 20 ms | 8 | 2 |  | 5-6 | 5349 | Vertical Acceleration (Extended Range) | Indicates vertical acceleration of the vehicle and the effect of gravity (the component of vehicle acceleration vector along the Z-axis). A positive vertical acceleration signal of 1 gravity results when the vehicle is stationary on a horizontal surface. This parameter is defined according to a Z-Up axis system and the sign of the value is in accordance to the right-hand rule, as specified in SAE J670. As specified in SAE J670, a Z-Up Axis System has positive X directed forward, positive Y to the left, and positive Z directed up. | 2 bytes | 0.01 m/s² per bit | -320 m/s² | -320 to 322.55 m/s² |  | m/s² | 303 | SAEac03 | Measured |  | J1939DA | J1939DA | 2013-08-17 | 2010-05-06 | 2008-08-14
|  |  |  | 61485 | Acceleration Sensor | ACCS | The acceleration sensor message shall provide a measurement of the vehicle's acceleration in the lateral, longitudinal, and vertical axes. The vehicle dynamics measurements in this message shall be according to a Z-Up axis system as referenced in SAE J670. | 0 | 0 | 240 | 45 | No | 10 ms (default) or 20 ms | 8 | 2 |  | 7.1 | 5350 | Lateral Acceleration Figure of Merit (Extended Range) | Figure of merit for lateral acceleration measurement. 00b = lateral acceleration is fully functional. Data is within sensor specification 01b = lateral acceleration is degraded. Data is suspect due to enviromental conditions 10b = error 11b = not available | 2 bits | 4 states/2 bit | 0 | 0 to 3 |  | bit | 87 | SAEbs02 | Status |  | J1939DA | J1939DA | 2013-08-17 | 2010-05-06 | 2008-08-14
|  |  |  | 61485 | Acceleration Sensor | ACCS | The acceleration sensor message shall provide a measurement of the vehicle's acceleration in the lateral, longitudinal, and vertical axes. The vehicle dynamics measurements in this message shall be according to a Z-Up axis system as referenced in SAE J670. | 0 | 0 | 240 | 45 | No | 10 ms (default) or 20 ms | 8 | 2 |  | 7.3 | 5351 | Longitudinal Acceleration Figure of Merit (Extended Range) | Figure of merit for longitudinal acceleration measurement. 00b = longitudinal acceleration is fully functional. Data is within sensor specification 01b = longitudinal acceleration is degraded. Data is suspect due to enviromental conditions 10b = error 11b = not available | 2 bits | 4 states/2 bit | 0 | 0 to 3 |  | bit | 87 | SAEbs02 | Status |  | J1939DA | J1939DA | 2013-08-17 | 2010-05-06 | 2008-08-14
|  |  |  | 61485 | Acceleration Sensor | ACCS | The acceleration sensor message shall provide a measurement of the vehicle's acceleration in the lateral, longitudinal, and vertical axes. The vehicle dynamics measurements in this message shall be according to a Z-Up axis system as referenced in SAE J670. | 0 | 0 | 240 | 45 | No | 10 ms (default) or 20 ms | 8 | 2 |  | 7.5 | 5352 | Vertical Acceleration Figure of Merit (Extended Range) | Figure of merit for vertical acceleration measurement. 00b = vertical acceleration is fully functional. Data is within sensor specification 01b = verticalacceleration is degraded. Data is suspect due to enviromental conditions 10b = error 11b = not available | 2 bits | 4 states/2 bit | 0 | 0 to 3 |  | bit | 87 | SAEbs02 | Status |  | J1939DA | J1939DA | 2013-08-17 | 2010-05-06 | 2008-08-14
|  |  |  | 61485 | Acceleration Sensor | ACCS | The acceleration sensor message shall provide a measurement of the vehicle's acceleration in the lateral, longitudinal, and vertical axes. The vehicle dynamics measurements in this message shall be according to a Z-Up axis system as referenced in SAE J670. | 0 | 0 | 240 | 45 | No | 10 ms (default) or 20 ms | 8 | 2 |  | 7.7 | 5353 | Support Variable Transmission Repetition Rate for Acceleration Sensor | Indicates which acceleration transmission rate are supported by the ECU in addition to the required 10 ms transmission rate. 00 = Reserve for SAE assignment 01 = Reserved for SAE assignment 10 to 20 = ms rate supported 11 = ECU only supports standard transmission rate of 10 ms | 2 bits | 4 states/2 bit | 0 | 0 to 3 |  | bit | 87 | SAEbs02 | Status |  | J1939DA | J1939DA | 2014-08-07 | 2010-05-06 | 2008-08-14
|  |  |  | 61486 | Engine Turbocharger Control | ETCC | This PGN contains the Engine Turbocharger Wastegate Actuator 1 & 2 control, Exhaust Back Pressure Regulator and Blowoff Actuator commands. | 0 | 0 | 240 | 46 | No | Engine speed dependent | 8 | 6 |  | 1-2 | 5386 | Engine Turbocharger Wastegate Actuator 1 Command | The command to a Turbocharger Wastegate actuator 1, normalized to percent, where 0% nominally represents fully closed (No Flow) and 100% represents fully open (Max Flow). FB00h - FB64h is sent to calibrate to a specific position. The LSB specifies the position with a resolution of 1%/bit (eg, FB32h is sent to calibrate the actuator to 50%). FBFFh is sent to calibrate the actuator using its own algorithm. Calibration status from the actuator is received on SPN 5451. | 2 bytes | 0.0025 %/bit | 0 | 0 to 160.6375 % |  | % | 30 | SAEpc01 | Status |  | J1939DA | J1939DA | 2014-02-20 | 2012-03-01 | 2008-11-13
|  |  |  | 61486 | Engine Turbocharger Control | ETCC | This PGN contains the Engine Turbocharger Wastegate Actuator 1 & 2 control, Exhaust Back Pressure Regulator and Blowoff Actuator commands. | 0 | 0 | 240 | 46 | No | Engine speed dependent | 8 | 6 |  | 3-4 | 5387 | Engine Turbocharger Wastegate Actuator 2 Command | The command to a Turbocharger Wastegate actuator 2, normalized to percent, where 0% nominally represents fully closed (No Flow) and 100% represents fully open (Max Flow). | 2 bytes | 0.0025 %/bit | 0 | 0 to 160.6375 % |  | % | 30 | SAEpc01 | Status |  | J1939DA | J1939DA | 2008-11-13 | 2012-03-01 | 2008-11-13
|  |  |  | 61486 | Engine Turbocharger Control | ETCC | This PGN contains the Engine Turbocharger Wastegate Actuator 1 & 2 control, Exhaust Back Pressure Regulator and Blowoff Actuator commands. | 0 | 0 | 240 | 46 | No | Engine speed dependent | 8 | 6 |  | 5-6 | 649 | Engine Exhaust Bank 1 Pressure Regulator Control Command | The control command to the Engine Exhaust Pressure Regulator in bank 1, normalized to percent. 100 percent means the regulator is fully closed, providing the maximum restriction to exhaust gas flow from the engine. Zero percent means the regulator is fully open, providing the minimum available restriction. | 2 bytes | 0.0025 %/bit | 0 | 0 to 160.6375 % | 0 to 100% | % | 30 | SAEpc01 | Status |  | J1939DA | J1939DA | 2016-11-18 | 2012-03-01 | 2009-11-19
|  |  |  | 61486 | Engine Turbocharger Control | ETCC | This PGN contains the Engine Turbocharger Wastegate Actuator 1 & 2 control, Exhaust Back Pressure Regulator and Blowoff Actuator commands. | 0 | 0 | 240 | 46 | No | Engine speed dependent | 8 | 6 |  | 7-8 | 6201 | Engine Turbocharger Compressor Blowoff Actuator 1 Command | The command to blow off actuator 1, normalized to percent, where 0% nominally represents fully closed (No Flow) and 100% represents fully open (Max Flow). The purpose of Blow-off value is similar to that of Compressor bypass valve, however the blow-off valve releases the air at the high pressure compressor outlet to the low pressure turbine outlet. FB00h - FB64h is sent to calibrate to a specific position. The LSB specifies the position with a resolution of 1%/bit (eg, FB32h is sent to calibrate the actuator to 50%). FBFFh is sent to calibrate the actuator using its own algorithm. Calibration status from the actuator is received on SPN 6316. | 2 bytes | 0.0025 %/bit | 0 | 0 to 160.6375 % | 0 to 100% | % | 30 | SAEpc01 | Measured | See PGN 61486 and PGN 65190 in 'Supporting Information' tab | J1939DA | J1939DA | 2014-02-20 | 2012-03-01 | 2012-03-01
|  |  |  | 61487 | Advanced Emergency Braking System 1 | AEBS1 | Advanced Emergency Braking System message 1 | 0 | 0 | 240 | 47 | No | Every 50ms and on change of "AEBS state" or change of "Collision warning level" but no faster than every 10 ms | 8 | 3 |  | 1.1 | 5676 | Forward Collision Advanced Emergency Braking System State | Current operational state of forward collision advanced emergency braking system (AEBS) 0000b = system is not ready (initialization not finished) 0001b = system is temporarily not available (e.g. due to boundary conditions necessary for operation) 0010b = system is deactivated by driver 0011b = system is ready and activated (no warning and no braking active) 0100b = driver overrides system 0101b = forward collision warning active (e.g. acoustic signal, cruise control turned off, torque limitation) 0110b = forward collision warning with braking (e.g. brake jerk or partial braking) 0111b = forward collision emergency braking active 1000b = system performance and/or sensitivity limited (no warning and no braking active) 1001b to 1101b = reserved for future use 1110b = error indication 1111b = not available / not installed Note: State 1000b - example use case: Used when system performance is limited but still able to meet minimum legal obligations present at the time of introduction or when one of a fused sensor is faulted but the emergency braking functionality is still available. | 4 bits | 16 states/4 bit | 0 | 0 to 15 |  | bit | 89 | SAEbs04 | Status |  | J1939DA | J1939DA | 2017-11-16 | 2010-08-05 | 2010-08-05
|  |  |  | 61487 | Advanced Emergency Braking System 1 | AEBS1 | Advanced Emergency Braking System message 1 | 0 | 0 | 240 | 47 | No | Every 50ms and on change of "AEBS state" or change of "Collision warning level" but no faster than every 10 ms | 8 | 3 |  | 1.5 | 5677 | Collision warning level | To implement different HMI (human machine interface) concepts, e.g. visual only, visual/audible, different warning tones etc., the AEBS provides different levels of collision warning. 0000b = no warning 0001b = warning level 1 - lowest 0010b = warning level 2 0011b = warning level 3 0100b = warning level 4 0101b = warning level 5 0110b = warning level 6 0111b = warning level 7 - highest 1000b to 1110b = reserved 1111b = don't care / take no action Values between 0001b (lowest warning level) and 0111b (highest warning level) are increasing. | 4 bits | 16 states/4 bit | 0 | 0 to 15 |  | bit | 89 | SAEbs04 | Status |  | J1939DA | J1939DA | 2011-05-15 | 2010-08-05 | 2010-08-05
|  |  |  | 61487 | Advanced Emergency Braking System 1 | AEBS1 | Advanced Emergency Braking System message 1 | 0 | 0 | 240 | 47 | No | Every 50ms and on change of "AEBS state" or change of "Collision warning level" but no faster than every 10 ms | 8 | 3 |  | 2.1 | 5678 | Relevant object detected for advanced emergency braking system | Indication if the advanced emergency braking system (AEBS) is monitoring a relevant object 000b = No relevant object monitored 001b = Relevant object is being monitored 010b = Relevant object is not being detected reliably 011b to 101b = Reserved 110b = Error indication 111b = Signal not available / not installed | 3 bits | 8 states/3 bit | 0 | 0 to 7 |  | bit | 88 | SAEbs03 | Status |  | J1939DA | J1939DA | 2011-05-15 | 2010-08-05 | 2010-08-05
|  |  |  | 61487 | Advanced Emergency Braking System 1 | AEBS1 | Advanced Emergency Braking System message 1 | 0 | 0 | 240 | 47 | No | Every 50ms and on change of "AEBS state" or change of "Collision warning level" but no faster than every 10 ms | 8 | 3 |  | 2.4 | 5679 | Bend off probability of relevant object | Probabilty if monitored relevant object might start a turning maneuver, which could clear the travelling path of the host vehicle. 000b = no indication for a bend off maneuver of the relevant object 001b = low probability for a bend off maneuver of the relevant object 010b = medium probability for a bend off maneuver of the relevant object 011b = high probability for a bend off maneuver of the relevant object 100b = highest probability for a bend off maneuver of the relevant object 101b = relevant object is already in a turning maneuver 110b = error indication 111b = signal not available / not installed | 3 bits | 8 states/3 bit | 0 | 0 to 7 |  | bit | 88 | SAEbs03 | Status |  | J1939DA | J1939DA | 2010-08-05 | 2010-08-05 | 2010-08-05
|  |  |  | 61487 | Advanced Emergency Braking System 1 | AEBS1 | Advanced Emergency Braking System message 1 | 0 | 0 | 240 | 47 | No | Every 50ms and on change of "AEBS state" or change of "Collision warning level" but no faster than every 10 ms | 8 | 3 |  | 3 | 5680 | Time to collision with relevant object | The time to collision is the duration after which the predicted travelling paths of host vehicle and relevant object lead to a distance of 0m between both. Note: It is up to the system manufacturer to choose a suitable calculation method to predict the travelling paths of both host vehicle and relevant object. | 1 byte | 0.05 s/bit | 0 | 0 to 12.5 s |  | s | 322 | SAEtm19 | Status |  | J1939DA | J1939DA | 2010-08-05 | 2010-08-05 | 2010-08-05
|  |  |  | 61487 | Advanced Emergency Braking System 1 | AEBS1 | Advanced Emergency Braking System message 1 | 0 | 0 | 240 | 47 | No | Every 50ms and on change of "AEBS state" or change of "Collision warning level" but no faster than every 10 ms | 8 | 3 |  | 4.1 | 9748 | Road Departure Advanced Emergency Braking System State | Current operational state of road departure advanced emergency braking system (AEBS) 0000b = system is not ready (initialization not finished) 0001b = system is temporarily not available (e.g. due to boundary conditions necessary for operation) 0010b = system is deactivated by driver 0011b = system is ready and activated (no warning and no braking active) 0100b = driver overrides system 0101b = road departure warning active (e.g. acoustic signal, cruise control turned off, torque limitation) 0110b = road departure warning with braking (e.g. brake jerk or partial braking) 0111b = road departure emergency braking active 1000b = system performance and/or sensitivity limited (no warning and no braking active) 1001b to 1101b = reserved for future use 1110b = error indication 1111b = not available / not installed Note: State 1000b - example use case: Used when system performance is limited but still able to meet minimum legal obligations present at the time of introduction or when one of a fused sensor is faulted but the emergency braking functionality is still available. | 4 bits | 16 states/4 bit | 0 | 0 to 15 |  | bit | 89 | SAEbs04 | Status |  | J1939DA | J1939DA | 2017-11-16 | 2010-08-05 | 2017-11-16
|  |  |  | 61488 | Wireless Status | WS | Carries commands received by the wireless transceiver from an off-board transmitter and conveys the status of the on-board wireless transceiver. The message originates from the on-board wireless transceiver and is directed to an Electronic Control Unit (ECU) assigned to managing the wireless transceivers. | 0 | 0 | 240 | 48 | No | 50 ms | 8 | 3 |  | 1-2 | 5750 | Wireless Rolling Message Counter | A counter incremented with each instance of the Wireless Status message. The counter shall increment from 0 to 64255, rolling over to 0 on the next increment after 64255. The enables recipients of the Wireless Status message to detect problems with the wireless transceiver if counter fails to increment or the counter prematurely resets to 0. | 2 bytes | 1 count/bit | 0 | 0 to 64,255 |  | count | 12 | SAEct04 | Status |  | J1939DA | J1939DA | 2011-02-03 | 2011-02-03 | 2011-02-03
|  |  |  | 61488 | Wireless Status | WS | Carries commands received by the wireless transceiver from an off-board transmitter and conveys the status of the on-board wireless transceiver. The message originates from the on-board wireless transceiver and is directed to an Electronic Control Unit (ECU) assigned to managing the wireless transceivers. | 0 | 0 | 240 | 48 | No | 50 ms | 8 | 3 |  | 3.5 | 5751 | Transmitter Command State | The command contained in the signal received by the wireless transceiver from an off-board transmitter. 0000b = Stop 0001b = Clear 0010b = Field Test 0011b = Transmitter Test 0100b = Standby 0101b to 1101b = Reserved 1110b = Error 1111b = Don't Care 0000b - Stop - Received an RF messsage from a transmitter requesting a machine level "Stop." 0001b - Clear - Received an RF message from a transmitter clearing a machine level "Stop" request. 0010b - Field Test - Used to request an acknowledgement of an RF signal from the onboard ECU, without adversely affecting the operation of the vehicle 0011b - Transmitter Test - A transmitter test RF message was requested by a transmitter, used to diagnose transmitter behaviors 0100b - Standby - No new Status message received at the time the message was communicated 1110b - Error - Device Error | 4 bits | 16 states/4 bit | 0 | 0 to 15 |  | bit | 89 | SAEbs04 | Status |  | J1939DA | J1939DA | 2011-02-03 | 2011-02-03 | 2011-02-03
|  |  |  | 61488 | Wireless Status | WS | Carries commands received by the wireless transceiver from an off-board transmitter and conveys the status of the on-board wireless transceiver. The message originates from the on-board wireless transceiver and is directed to an Electronic Control Unit (ECU) assigned to managing the wireless transceivers. | 0 | 0 | 240 | 48 | No | 50 ms | 8 | 3 |  | 4-6 | 5752 | Transmitter ID 1 | The ID of the off-board transmitter that sent the incoming message received by the wireless transceiver. | 3 bytes | 1 ID/bit | 0 | 0 to 16449635 |  | ID | 325 | SAEid02 | Status |  | J1939DA | J1939DA | 2011-05-15 | 2011-02-03 | 2011-02-03
|  |  |  | 61488 | Wireless Status | WS | Carries commands received by the wireless transceiver from an off-board transmitter and conveys the status of the on-board wireless transceiver. The message originates from the on-board wireless transceiver and is directed to an Electronic Control Unit (ECU) assigned to managing the wireless transceivers. | 0 | 0 | 240 | 48 | No | 50 ms | 8 | 3 |  | 7 | 5753 | Wireless Signal Strength 1 | The absolute received signal strength of the signal received from the off-board transmitter. The signal strength is reported as a Received Signal Strength Indicator (RSSI) value calculated in dBm. | 1 byte | 0.5 dBm per bit | -125 dBm | -125 to 0 dBm |  | dBm | 326 | SAEsg03 | Measured |  | J1939DA | J1939DA | 2013-01-01 | 2011-02-03 | 2011-02-03
|  |  |  | 61489 | Wand Sensor | WAND | The wand sensor is an electromechanical sensor that detects the angle of deflection of a wand. | 0 | 0 | 240 | 49 | No | 20 ms | 8 | 1 |  | 1-2 | 5821 | Wand Angle | A wand sensor measures the angle of deflection of a wand from its null position. This parameter reports the measured angle of a wand sensor. | 2 bytes | 0.002 deg/bit | -64 deg | -64 to 64.51 deg |  | deg | 242 | SAEad08 | Measured |  | J1939DA | J1939DA | 2011-02-04 | 2011-02-04 | 2011-02-03
|  |  |  | 61489 | Wand Sensor | WAND | The wand sensor is an electromechanical sensor that detects the angle of deflection of a wand. | 0 | 0 | 240 | 49 | No | 20 ms | 8 | 1 |  | 3.1 | 5822 | Wand Sensor Figure of Merit | Figure of Merit sensor status for a wand sensor. 00b = Sensor fully functional 01b = Sensor degraded 10b = Sensor failed 11b = Sensor not available | 2 bits | 4 states/2 bit | 0 | 0 to 3 |  | bit | 87 | SAEbs02 | Status |  | J1939DA | J1939DA | 2011-02-04 | 2011-02-04 | 2011-02-03
|  |  |  | 61490 | Linear Displacement Sensor | LDISP | The Linear Displacement Sensor is an electromechanical sensor that detects the distance of an object from the body of the sensor. | 0 | 0 | 240 | 50 | No | 20 ms | 8 | 1 |  | 1-2 | 5823 | Measured Linear Displacement | Distance to target as measured by the Linear Displacement Sensor. | 2 bytes | 0.1 mm/bit | 0 | 0 to 6,425.5 mm |  | mm | 14 | SAEds04 | Measured |  | J1939DA | J1939DA | 2011-02-04 | 2011-02-04 | 2011-02-03
|  |  |  | 61490 | Linear Displacement Sensor | LDISP | The Linear Displacement Sensor is an electromechanical sensor that detects the distance of an object from the body of the sensor. | 0 | 0 | 240 | 50 | No | 20 ms | 8 | 1 |  | 3.1 | 5824 | Linear Displacement Sensor Sensor Figure of Merit | Figure of Merit sensor status of Linear Displacement Sensor. 00b = Sensor fully functional 01b = Sensor degraded 10b = Sensor failed 11b = Sensor not available | 2 bits | 4 states/2 bit | 0 | 0 to 3 |  | bit | 87 | SAEbs02 | Status |  | J1939DA | J1939DA | 2011-02-04 | 2011-02-04 | 2011-02-03
|  |  |  | 61491 | Aftertreatment 1 SCR Ammonia Information 2 | A1SCRAI2 | This message contains aftertreatment intermediate ammonia information for aftertreatment system 1 (or bank 1). | 0 | 0 | 240 | 51 | No | 50 ms | 8 | 4 |  | 1-2 | 5848 | Aftertreatment 1 SCR Intermediate NH3 | The amount of NH3 in the exhaust aftertreatment system measured by a NH3 sensor at an intermediate point in the SCR system, represented in NH3 molecule parts per million non-NH3 molecules in exhaust bank 1. | 2 bytes | 0.1 ppm/bit | -200 ppm | -200 to 6225.5 ppm |  | ppm | 348 | SAEpp03 | Measured |  | J1939DA | J1939DA | 2011-05-15 | 2011-05-12 | 2011-05-12
|  |  |  | 61491 | Aftertreatment 1 SCR Ammonia Information 2 | A1SCRAI2 | This message contains aftertreatment intermediate ammonia information for aftertreatment system 1 (or bank 1). | 0 | 0 | 240 | 51 | No | 50 ms | 8 | 4 |  | 3.1 | 5849 | Aftertreatment 1 SCR Intermediate NH3 Sensor Preliminary FMI | Used to identify the applicable J1939-73 FMI detected in the aftertreatment SCR intermediate NH3 sensor by the manufacturer’s sensor control software in exhaust bank 1. In the case of multiple failures the most severe is communicated. A value of 31 is sent to indicate that no failure has been detected or this parameter is not supported. | 5 bits | Binary | 0 | 0 to 31 |  | binary | 215 | SAEfm00 | Status |  | J1939DA | J1939DA | 2015-08-06 | 2011-05-12 | 2011-05-12
|  |  |  | 61491 | Aftertreatment 1 SCR Ammonia Information 2 | A1SCRAI2 | This message contains aftertreatment intermediate ammonia information for aftertreatment system 1 (or bank 1). | 0 | 0 | 240 | 51 | No | 50 ms | 8 | 4 |  | 4.1 | 5850 | Aftertreatment 1 SCR Intermediate NH3 Reading Stable | Indicates that the NH3 reading of the aftertreatment SCR intermediate NH3 sensor is stable as determined by the manufacturer's control software in exhaust bank 1. 00b = Reading is not stable 01b = Reading is stable 10b = Error 11b = Not available | 2 bits | 4 states/2 bit | 0 | 0 to 3 |  | bit | 87 | SAEbs02 | Status |  | J1939DA | J1939DA | 2011-05-12 | 2011-05-12 | 2011-05-12
|  |  |  | 61491 | Aftertreatment 1 SCR Ammonia Information 2 | A1SCRAI2 | This message contains aftertreatment intermediate ammonia information for aftertreatment system 1 (or bank 1). | 0 | 0 | 240 | 51 | No | 50 ms | 8 | 4 |  | 4.3 | 5851 | Aftertreatment 1 SCR Intermediate NH3 Sensor Power In Range | Indicates that the power supplied to the aftertreatment SCR intermediate NH3 sensor is within the manufacturer's specification in exhaust bank 1. 00b = Power is not in range 01b = Power is in range 10b = Error 11b = Not available | 2 bits | 4 states/2 bit | 0 | 0 to 3 |  | bit | 87 | SAEbs02 | Status |  | J1939DA | J1939DA | 2013-03-03 | 2011-05-12 | 2011-05-12
|  |  |  | 61491 | Aftertreatment 1 SCR Ammonia Information 2 | A1SCRAI2 | This message contains aftertreatment intermediate ammonia information for aftertreatment system 1 (or bank 1). | 0 | 0 | 240 | 51 | No | 50 ms | 8 | 4 |  | 4.5 | 5852 | Aftertreatment 1 SCR Intermediate NH3 Sensor at Temperature | Indicates that the heater element of the aftertreatment SCR intermediate NH3 sensor is within the manufacturer's specified range for accurate measurements in exhaust bank 1. 00b = Heater element is not in range 01b = Heater element is in range 10b = Error 11b = Not available | 2 bits | 4 states/2 bit | 0 | 0 to 3 |  | bit | 87 | SAEbs02 | Status |  | J1939DA | J1939DA | 2013-03-03 | 2011-05-12 | 2011-05-12
|  |  |  | 61491 | Aftertreatment 1 SCR Ammonia Information 2 | A1SCRAI2 | This message contains aftertreatment intermediate ammonia information for aftertreatment system 1 (or bank 1). | 0 | 0 | 240 | 51 | No | 50 ms | 8 | 4 |  | 5.1 | 5853 | Aftertreatment 1 SCR Intermediate NH3 Sensor Heater Preliminary FMI | Used to identify the applicable J1939-73 FMI detected in the heater of the outlet NH3 exhaust sensor by the manufacturer’s sensor control software in exhaust bank 1. In the case of multiple failures the most severe is communicated. A value of 31 is sent to indicate that no failure has been detected or this parameter is not supported. | 5 bits | Binary | 0 | 0 to 31 |  | binary | 215 | SAEfm00 | Status |  | J1939DA | J1939DA | 2015-08-06 | 2011-05-12 | 2011-05-12
|  |  |  | 61491 | Aftertreatment 1 SCR Ammonia Information 2 | A1SCRAI2 | This message contains aftertreatment intermediate ammonia information for aftertreatment system 1 (or bank 1). | 0 | 0 | 240 | 51 | No | 50 ms | 8 | 4 |  | 6.1 | 5854 | Aftertreatment 1 SCR Intermediate NH3 Sensor Heater Control | Indicates the heater status in the warm-up process. Upon receiving a power-up command, the NH3 sensor ramps up according to a manufacturer defined profile. The Preheat 1, Preheat 2, and Automatic messages are regions within this profile in exhaust bank 1. 00b = Automatic 01b = Preheat 2 10b = Preheat 1 11b = Heater off or not available | 2 bits | 4 states/2 bit | 0 | 0 to 3 |  | bit | 87 | SAEbs02 | Status |  | J1939DA | J1939DA | 2013-03-03 | 2011-05-12 | 2011-05-12
|  |  |  | 61492 | Aftertreatment 2 SCR Ammonia Information 2 | A2SCRAI2 | This message contains aftertreatment intermediate ammonia information for aftertreatment system 2 (or bank 2). | 0 | 0 | 240 | 52 | No | 50 ms | 8 | 4 |  | 1-2 | 5855 | Aftertreatment 2 SCR Intermediate NH3 | The amount of NH3 in the exhaust aftertreatment system measured by a NH3 sensor at an intermediate point in the SCR system, represented in NH3 molecule parts per million non-NH3 molecules in exhaust bank 2. | 2 bytes | 0.1 ppm/bit | -200 ppm | -200 to 6225.5 ppm |  | ppm | 348 | SAEpp03 | Measured |  | J1939DA | J1939DA | 2011-05-15 | 2011-05-12 | 2011-05-12
|  |  |  | 61492 | Aftertreatment 2 SCR Ammonia Information 2 | A2SCRAI2 | This message contains aftertreatment intermediate ammonia information for aftertreatment system 2 (or bank 2). | 0 | 0 | 240 | 52 | No | 50 ms | 8 | 4 |  | 3.1 | 5856 | Aftertreatment 2 SCR Intermediate NH3 Sensor Preliminary FMI | Used to identify the applicable J1939-73 FMI detected in the aftertreatment SCR intermediate NH3 sensor by the manufacturer’s sensor control software in exhaust bank 2. In the case of multiple failures the most severe is communicated. A value of 31 is sent to indicate that no failure has been detected or this parameter is not supported. | 5 bits | Binary | 0 | 0 to 31 |  | binary | 215 | SAEfm00 | Status |  | J1939DA | J1939DA | 2015-08-06 | 2011-05-12 | 2011-05-12
|  |  |  | 61492 | Aftertreatment 2 SCR Ammonia Information 2 | A2SCRAI2 | This message contains aftertreatment intermediate ammonia information for aftertreatment system 2 (or bank 2). | 0 | 0 | 240 | 52 | No | 50 ms | 8 | 4 |  | 4.1 | 5857 | Aftertreatment 2 SCR Intermediate NH3 Reading Stable | Indicates that the NH3 reading of the aftertreatment SCR intermediate NH3 sensor is stable as determined by the manufacturer's control software in exhaust bank 2. 00b = Reading is not stable 01b = Reading is stable 10b = Error 11b = Not available | 2 bits | 4 states/2 bit | 0 | 0 to 3 |  | bit | 87 | SAEbs02 | Status |  | J1939DA | J1939DA | 2011-05-12 | 2011-05-12 | 2011-05-12
|  |  |  | 61492 | Aftertreatment 2 SCR Ammonia Information 2 | A2SCRAI2 | This message contains aftertreatment intermediate ammonia information for aftertreatment system 2 (or bank 2). | 0 | 0 | 240 | 52 | No | 50 ms | 8 | 4 |  | 4.3 | 5858 | Aftertreatment 2 SCR Intermediate NH3 Sensor Power In Range | Indicates that the power supplied to the aftertreatment SCR intermediate NH3 sensor is within the manufacturer's specification in exhaust bank 2. 00b = Heater element is not in range 01b = Heater element is in range 10b = Error 11b = Not available | 2 bits | 4 states/2 bit | 0 | 0 to 3 |  | bit | 87 | SAEbs02 | Status |  | J1939DA | J1939DA | 2013-03-03 | 2011-05-12 | 2011-05-12
|  |  |  | 61492 | Aftertreatment 2 SCR Ammonia Information 2 | A2SCRAI2 | This message contains aftertreatment intermediate ammonia information for aftertreatment system 2 (or bank 2). | 0 | 0 | 240 | 52 | No | 50 ms | 8 | 4 |  | 4.5 | 5859 | Aftertreatment 2 SCR Intermediate NH3 Sensor at Temperature | Indicates that the heater element of the aftertreatment SCR intermediate NH3 sensor is within the manufacturer's specified range for accurate measurements in exhaust bank 2. 00b = Heater element is not in range 01b = Heater element is in range 10b = Error 11b = Not available | 2 bits | 4 states/2 bit | 0 | 0 to 3 |  | bit | 87 | SAEbs02 | Status |  | J1939DA | J1939DA | 2016-02-02 | 2011-05-12 | 2011-05-12
|  |  |  | 61492 | Aftertreatment 2 SCR Ammonia Information 2 | A2SCRAI2 | This message contains aftertreatment intermediate ammonia information for aftertreatment system 2 (or bank 2). | 0 | 0 | 240 | 52 | No | 50 ms | 8 | 4 |  | 5.1 | 5860 | Aftertreatment 2 SCR Intermediate NH3 Sensor Heater Preliminary FMI | Used to identify the applicable J1939-73 FMI detected in the heater of the SCR intermediate NH3 exhaust sensor by the manufacturer’s sensor control software in exhaust bank 2. In the case of multiple failures the most severe is communicated. A value of 31 is sent to indicate that no failure has been detected or this parameter is not supported. | 5 bits | Binary | 0 | 0 to 31 |  | binary | 215 | SAEfm00 | Status |  | J1939DA | J1939DA | 2015-08-06 | 2011-05-12 | 2011-05-12
|  |  |  | 61492 | Aftertreatment 2 SCR Ammonia Information 2 | A2SCRAI2 | This message contains aftertreatment intermediate ammonia information for aftertreatment system 2 (or bank 2). | 0 | 0 | 240 | 52 | No | 50 ms | 8 | 4 |  | 6.1 | 5861 | Aftertreatment 2 SCR Intermediate NH3 Sensor Heater Control | Indicates the heater status in the warm-up process. Upon receiving a power-up command, the NH3 sensor ramps up according to a manufacturer defined profile. The Preheat 1, Preheat 2, and Automatic messages are regions within this profile in exhaust bank 1. 00b = Automatic 01b = Preheat 2 10b = Preheat 1 11b = Heater off or Not available | 2 bits | 4 states/2 bit | 0 | 0 to 3 |  | bit | 87 | SAEbs02 | Status |  | J1939DA | J1939DA | 2013-03-03 | 2011-05-12 | 2011-05-12
|  |  |  | 61494 | High Voltage Energy Storage 1 Status 2 | HVES1S2 | Status data set 2 for High Voltage Energy Storage pack (or system) 1. | 0 | 0 | 240 | 54 | No | 100 ms | 8 | 3 |  | 1.1 | 8103 | HVES1 Discharge Power Limit Due to State of Charge | Indicates whether or not HVES1 discharge power is being limited due to state of charge. 00b = No power limit for this reason 01b = Power limited for this reason 10b = Error 11b = Not Available | 2 bits | 4 states/2 bit | 0 | 0 to 3 |  | bit | 87 | SAEbs02 | Measured |  | J1939DA | J1939DA | 2015-11-04 | 2015-11-04 | 2015-11-04
|  |  |  | 61494 | High Voltage Energy Storage 1 Status 2 | HVES1S2 | Status data set 2 for High Voltage Energy Storage pack (or system) 1. | 0 | 0 | 240 | 54 | No | 100 ms | 8 | 3 |  | 1.3 | 8104 | HVES1 Discharge Power Limit Due to Battery Temperature | Indicates whether or not HVES1 discharge power is being limited due to battery temperature. 00b = No power limit for this reason 01b = Power limited for this reason 10b = Error 11b = Not Available | 2 bits | 4 states/2 bit | 0 | 0 to 3 |  | bit | 87 | SAEbs02 | Measured |  | J1939DA | J1939DA | 2015-11-04 | 2015-11-04 | 2015-11-04
|  |  |  | 61494 | High Voltage Energy Storage 1 Status 2 | HVES1S2 | Status data set 2 for High Voltage Energy Storage pack (or system) 1. | 0 | 0 | 240 | 54 | No | 100 ms | 8 | 3 |  | 1.5 | 8105 | HVES1 Discharge Power Limit Due to Battery Diagnostic Condition | Indicates whether or not HVES1 discharge power is being limited due to a battery diagnostic condition. 00b = No power limit for this reason 01b = Power limited for this reason 10b = Error 11b = Not Available | 2 bits | 4 states/2 bit | 0 | 0 to 3 |  | bit | 87 | SAEbs02 | Measured |  | J1939DA | J1939DA | 2015-11-04 | 2015-11-04 | 2015-11-04
|  |  |  | 61494 | High Voltage Energy Storage 1 Status 2 | HVES1S2 | Status data set 2 for High Voltage Energy Storage pack (or system) 1. | 0 | 0 | 240 | 54 | No | 100 ms | 8 | 3 |  | 1.7 | 8106 | HVES1 Discharge Power Limit Due to Battery or Cell Voltage | Indicates whether or not HVES1 discharge power is being limited due to a battery or cell voltage level. 00b = No power limit for this reason 01b = Power limited for this reason 10b = Error 11b = Not Available | 2 bits | 4 states/2 bit | 0 | 0 to 3 |  | bit | 87 | SAEbs02 | Measured |  | J1939DA | J1939DA | 2015-11-04 | 2015-11-04 | 2015-11-04
|  |  |  | 61494 | High Voltage Energy Storage 1 Status 2 | HVES1S2 | Status data set 2 for High Voltage Energy Storage pack (or system) 1. | 0 | 0 | 240 | 54 | No | 100 ms | 8 | 3 |  | 2.1 | 8107 | HVES1 Discharge Power Limit Due to Battery Current | Indicates whether or not HVES1 discharge power is being limited due to battery current. 00b = No power limit for this reason 01b = Power limited for this reason 10b = Error 11b = Not Available | 2 bits | 4 states/2 bit | 0 | 0 to 3 |  | bit | 87 | SAEbs02 | Measured |  | J1939DA | J1939DA | 2015-11-04 | 2015-11-04 | 2015-11-04
|  |  |  | 61494 | High Voltage Energy Storage 1 Status 2 | HVES1S2 | Status data set 2 for High Voltage Energy Storage pack (or system) 1. | 0 | 0 | 240 | 54 | No | 100 ms | 8 | 3 |  | 2.3 | 8108 | HVES1 Discharge Power Limit Due to an Undefined Cause | Indicates whether or not HVES1 discharge power is being limited due to an undefined cause. 00b = No power limit for this reason 01b = Power limited for this reason 10b = Error 11b = Not Available | 2 bits | 4 states/2 bit | 0 | 0 to 3 |  | bit | 87 | SAEbs02 | Measured |  | J1939DA | J1939DA | 2015-11-04 | 2015-11-04 | 2015-11-04
|  |  |  | 61494 | High Voltage Energy Storage 1 Status 2 | HVES1S2 | Status data set 2 for High Voltage Energy Storage pack (or system) 1. | 0 | 0 | 240 | 54 | No | 100 ms | 8 | 3 |  | 5.1 | 8109 | HVES1 Charge Power Limit Due to State of Charge | Indicates whether or not HVES1 charge power is being limited due to state of charge. 00b = No power limit for this reason 01b = Power limited for this reason 10b = Error 11b = Not Available | 2 bits | 4 states/2 bit | 0 | 0 to 3 |  | bit | 87 | SAEbs02 | Measured |  | J1939DA | J1939DA | 2015-11-04 | 2015-11-04 | 2015-11-04
|  |  |  | 61494 | High Voltage Energy Storage 1 Status 2 | HVES1S2 | Status data set 2 for High Voltage Energy Storage pack (or system) 1. | 0 | 0 | 240 | 54 | No | 100 ms | 8 | 3 |  | 5.3 | 8110 | HVES1 Charge Power Limit Due to Battery Temperature | Indicates whether or not HVES1 charge power is being limited due to battery temperature. 00b = No power limit for this reason 01b = Power limited for this reason 10b = Error 11b = Not Available | 2 bits | 4 states/2 bit | 0 | 0 to 3 |  | bit | 87 | SAEbs02 | Measured |  | J1939DA | J1939DA | 2015-11-04 | 2015-11-04 | 2015-11-04
|  |  |  | 61494 | High Voltage Energy Storage 1 Status 2 | HVES1S2 | Status data set 2 for High Voltage Energy Storage pack (or system) 1. | 0 | 0 | 240 | 54 | No | 100 ms | 8 | 3 |  | 5.5 | 8111 | HVES1 Charge Power Limit Due to Battery Diagnostic Condition | Indicates whether or not HVES1 charge power is being limited due to a battery diagnostic condition. 00b = No power limit for this reason 01b = Power limited for this reason 10b = Error 11b = Not Available | 2 bits | 4 states/2 bit | 0 | 0 to 3 |  | bit | 87 | SAEbs02 | Measured |  | J1939DA | J1939DA | 2015-11-04 | 2015-11-04 | 2015-11-04
|  |  |  | 61494 | High Voltage Energy Storage 1 Status 2 | HVES1S2 | Status data set 2 for High Voltage Energy Storage pack (or system) 1. | 0 | 0 | 240 | 54 | No | 100 ms | 8 | 3 |  | 5.7 | 8112 | HVES1 Charge Power Limit Due to Battery or Cell Voltage | Indicates whether or not HVES1 charge power is being limited due to a battery or cell voltage level. 00b = No power limit for this reason 01b = Power limited for this reason 10b = Error 11b = Not Available | 2 bits | 4 states/2 bit | 0 | 0 to 3 |  | bit | 87 | SAEbs02 | Measured |  | J1939DA | J1939DA | 2015-11-04 | 2015-11-04 | 2015-11-04
|  |  |  | 61494 | High Voltage Energy Storage 1 Status 2 | HVES1S2 | Status data set 2 for High Voltage Energy Storage pack (or system) 1. | 0 | 0 | 240 | 54 | No | 100 ms | 8 | 3 |  | 6.1 | 8113 | HVES1 Charge Power Limit Due to Battery Current | Indicates whether or not HVES1 charge power is being limited due to battery current. 00b = No power limit for this reason 01b = Power limited for this reason 10b = Error 11b = Not Available | 2 bits | 4 states/2 bit | 0 | 0 to 3 |  | bit | 87 | SAEbs02 | Measured |  | J1939DA | J1939DA | 2015-11-04 | 2015-11-04 | 2015-11-04
|  |  |  | 61494 | High Voltage Energy Storage 1 Status 2 | HVES1S2 | Status data set 2 for High Voltage Energy Storage pack (or system) 1. | 0 | 0 | 240 | 54 | No | 100 ms | 8 | 3 |  | 6.3 | 8114 | HVES1 Charge Power Limit Due to an Undefined Cause | Indicates whether or not HVES1 charge power is being limited due to an undefined cause. 00b = No power limit for this reason 01b = Power limited for this reason 10b = Error 11b = Not Available | 2 bits | 4 states/2 bit | 0 | 0 to 3 |  | bit | 87 | SAEbs02 | Measured |  | J1939DA | J1939DA | 2015-11-04 | 2015-11-04 | 2015-11-04
|  |  |  | 61495 | Engine Turbocharger Blowoff Actuator 1 | ETBA1 | Used to transmit Engine Turbocharger Blowoff Actuator parameters | 0 | 0 | 240 | 55 | No | 100 ms | 8 | 3 |  | 1.1 | 6311 | Engine Turbocharger Compressor Blowoff Actuator 1 Preliminary FMI | Used to identify the applicable J1939-73 FMI detected in the Engine Turbocharger Blowoff Actuator 1 by the manufacturer's software. When there are multiple failures, the most severe is transmitted. A value of 31 is sent to indicate that no failure has been detected or this parameter is not supported. | 5 bits | Binary | 0 | 0 to 31 |  | binary | 215 | SAEfm00 | Status |  | J1939DA | J1939DA | 2015-08-06 | 2012-05-17 | 2012-05-17
|  |  |  | 61495 | Engine Turbocharger Blowoff Actuator 1 | ETBA1 | Used to transmit Engine Turbocharger Blowoff Actuator parameters | 0 | 0 | 240 | 55 | No | 100 ms | 8 | 3 |  | 1.6 | 6312 | Engine Turbocharger Compressor Blowoff Actuator 1 Temperature Status | Used to identify the status of the Engine Turbocharger Compresssor Blowoff Actuator 1 drive circuitry temperature. Temperature excursions may affect the torque output. 000b = High Most severe 001b = High Least severe 010b = In Range 011b = Low Least severe 100b = Low Most severe 101b = Not Defined 110b = Error 111b = Not available | 3 bits | 8 states/3 bit | 0 | 0 to 7 |  | bit | 88 | SAEbs03 | Status | See PGN 65190 in 'Supporting Information' tab | J1939DA | J1939DA | 2012-05-17 | 2012-05-17 | 2012-05-17
|  |  |  | 61495 | Engine Turbocharger Blowoff Actuator 1 | ETBA1 | Used to transmit Engine Turbocharger Blowoff Actuator parameters | 0 | 0 | 240 | 55 | No | 100 ms | 8 | 3 |  | 2 | 6313 | Engine Turbocharger Compressor Blowoff Actuator 1 Temperature | Temperature of the Engine Turbocharger Compressor Bypass Actuator 1 drive circuitry. Temperature excursions may affect the torque output. | 1 byte | 1 °C/bit | -40 °C | -40 to 210 °C |  | °C | 67 | SAEtp01 | Measured | See PGN 65190 in 'Supporting Information' tab | J1939DA | J1939DA | 2012-05-17 | 2012-05-17 | 2012-05-17
|  |  |  | 61495 | Engine Turbocharger Blowoff Actuator 1 | ETBA1 | Used to transmit Engine Turbocharger Blowoff Actuator parameters | 0 | 0 | 240 | 55 | No | 100 ms | 8 | 3 |  | 3 | 6314 | Engine Turbocharger Compressor Blowoff Actuator 1 Desired Position | The requested position of the Engine Turbocharger Compressor Blowoff actuator by the engine ECU, where 0% represents bypass fully closed and 100% represents fully open. This is the position that the device is attempting to achieve. | 1 byte | 0.4 %/bit | 0 | 0 to 100 % |  | % | 44 | SAEpc03 | Measured | See PGN 65190 in 'Supporting Information' tab | J1939DA | J1939DA | 2013-05-16 | 2012-05-17 | 2012-05-17
|  |  |  | 61495 | Engine Turbocharger Blowoff Actuator 1 | ETBA1 | Used to transmit Engine Turbocharger Blowoff Actuator parameters | 0 | 0 | 240 | 55 | No | 100 ms | 8 | 3 |  | 4 | 6315 | Engine Turbocharger Compressor Blowoff Actuator 1 Position | Actual position of the turbocharger compressor blowoff actuator, where 0% represents fully closed and 100% represents fully open. | 1 byte | 0.4 %/bit | 0 | 0 to 100 % |  | % | 44 | SAEpc03 | Measured | See PGN 65190 in 'Supporting Information' tab | J1939DA | J1939DA | 2012-05-17 | 2012-05-17 | 2012-05-17
|  |  |  | 61495 | Engine Turbocharger Blowoff Actuator 1 | ETBA1 | Used to transmit Engine Turbocharger Blowoff Actuator parameters | 0 | 0 | 240 | 55 | No | 100 ms | 8 | 3 |  | 5.1 | 6316 | Engine Turbocharger Compressor Blowoff Actuator 1 Operation Status | Used to identify the status of Engine Turbocharger Compressor Blowoff Actuator 1. 0000b = Normal 0001b = Alarm (fully operational but needs service) 0010b = Alarm High Severity (functional but transient performance may be reduced) 0011b = Derate Active (torque output reduced due to environmental conditions) 0100b = Controlled Shutdown Active (driving to the default position - usually this means closed) 0101b = Uncontrolled Shutdown Active (no torque is being applied from the actuator) 0110b = Calibration in Progress (must be broadcast at least once per calibration process defined in SPN 6201) 0111b to 1101b = Reserved for future assignment 1110b = Error 1111b = Not available | 4 bits | 16 states/4 bit | 0 | 0 to 15 |  | bit | 89 | SAEbs04 | Status | See PGN 65190 in 'Supporting Information' tab | J1939DA | J1939DA | 2014-02-20 | 2012-05-17 | 2012-05-17
|  |  |  | 61496 | Engine Torque / Fuel Request | ETFR | Used to transmit requested information for engine torque and fuel rate. | 0 | 0 | 240 | 56 | No | 20 ms | 8 | 3 |  | 1 | 6386 | Engine Gas Substitution Fuel Percentage Command | Percentage of Gaseous fuel used, in terms of % mass of fuel. 0% means no Gaseous fuel used and 100 % means completely gaseous fuel is used. Gas substitution is the process for a dual fuel engine system of substituting gas, e.g. natural gas, for some fraction of the primary combustion fuel, e.g. diesel fuel, in the engine combustion. | 1 byte | 0.5 %/bit | 0 | 0 to 125 % | 0 to 100% | % | 299 | SAEpc18 | Measured |  | J1939DA | J1939DA | 2013-05-16 | 2014-04-30 | 2012-08-09
|  |  |  | 61496 | Engine Torque / Fuel Request | ETFR | Used to transmit requested information for engine torque and fuel rate. | 0 | 0 | 240 | 56 | No | 20 ms | 8 | 3 |  | 2-3 | 6387 | Engine Cylinder Gas Mass Flow Rate Command | Commanded Mass Flow rate of gaseous fuel delivered to the engine normalized per cylinder. | 2 bytes | 1/16384 kg/s per bit | 0 | 0 to 3.921813965 kg/s |  | kg/s | 369 | SAEfg03 | Measured |  | J1939DA | J1939DA | 2012-08-09 | 2014-04-30 | 2012-08-09
|  |  |  | 61496 | Engine Torque / Fuel Request | ETFR | Used to transmit requested information for engine torque and fuel rate. | 0 | 0 | 240 | 56 | No | 20 ms | 8 | 3 |  | 4-5 | 6388 | Engine Cylinder Diesel Mass Flow Rate Command | Commanded Mass Flow rate of diesel fuel delivered to the engine normalized per cylinder. | 2 bytes | 1/16384 kg/s per bit | 0 | 0 to 3.921813965 kg/s |  | kg/s | 369 | SAEfg03 | Measured |  | J1939DA | J1939DA | 2012-08-09 | 2014-04-30 | 2012-08-09
|  |  |  | 61496 | Engine Torque / Fuel Request | ETFR | Used to transmit requested information for engine torque and fuel rate. | 0 | 0 | 240 | 56 | No | 20 ms | 8 | 3 |  | 6-7 | 6389 | Engine Cylinder Torque | Calculated engine torque output per cylinder. | 2 bytes | 1 Nm/bit | 0 | 0 to 64,255 Nm |  | Nm | 70 | SAEtq02 | Measured |  | J1939DA | J1939DA | 2012-08-09 | 2014-04-30 | 2012-08-09
|  |  |  | 61496 | Engine Torque / Fuel Request | ETFR | Used to transmit requested information for engine torque and fuel rate. | 0 | 0 | 240 | 56 | No | 20 ms | 8 | 3 |  | 8.1 | 6792 | Engine Dual Fuel Mode Command | Request to enable dual fuel mode. 00b = De-activate dual fuel mode 01b = Activate dual fuel mode 10b = Reserved 11b = Not available | 2 bits | 4 states/2 bit | 0 | 0 to 3 | 0 to 100% | bit | 87 | SAEbs02 | Status |  | J1939DA | J1939DA | 2013-05-16 | 2014-04-30 | 2013-05-16
|  |  |  | 61497 | Engine Air System Information | EASI | Used to transmit parameters related to air systems. | 0 | 0 | 240 | 57 | No | 20 ms | 8 | 3 |  | 1-2 | 6392 | Engine Desired Air Fuel Ratio | Reports the desired Air Fuel ratio for the engine. Air Fuel Ratio specifies the amount of air required to completely burn one unit of fuel in the engine to meet the required engine performance and emission standards. | 2 bytes | 0.001/bit | 0 | 0 to 64.255 |  | Ratio | 32 | SAEr01 | Status |  | J1939DA | J1939DA | 2012-08-09 | 2014-04-30 | 2012-08-09
|  |  |  | 61497 | Engine Air System Information | EASI | Used to transmit parameters related to air systems. | 0 | 0 | 240 | 57 | No | 20 ms | 8 | 3 |  | 3-4 | 6393 | Engine Fuel System 1 Total Intake Mass Air Flow Rate | Mass Flow rate of air entering the engine (or the first fuel system on a configuration with more than 1 fuel system). This also includes the amount of exhaust gas recirculated, if any. | 2 bytes | 1/1024 kg/s per bit | 0 | 0 to 62.74902344 kg/s |  | kg/s | 372 | SAEfg04 | Measured |  | J1939DA | J1939DA | 2016-05-05 | 2014-04-30 | 2012-08-09
|  |  |  | 61497 | Engine Air System Information | EASI | Used to transmit parameters related to air systems. | 0 | 0 | 240 | 57 | No | 20 ms | 8 | 3 |  | 5-6 | 8310 | Engine Fuel System 2 Total Intake Mass Air Flow Rate | Mass Flow rate of air entering the second fuel system of the engine. This also includes the amount of exhaust gas recirculated, if any. | 2 bytes | 1/1024 kg/s per bit | 0 | 0 to 62.74902344 kg/s |  | kg/s | 372 | SAEfg04 | Measured |  | J1939DA | J1939DA | 2016-05-05 | 2014-04-30 | 2016-05-05
|  |  |  | 61498 | Engine Cylinder 1 Combustion Information | ECCI1 | Used to communicate combustion information of Engine Cylinder 1. The PGN is transmitted at the end of every combustion in Cylinder 1. | 0 | 0 | 240 | 58 | No | Engine speed dependent | 8 | 3 |  | 1-2 | 6396 | Engine Cylinder 1 Heat Release | The amount of heat produced during combustion in Engine cylinder 1. The negative range is to cover thermodynamic behavior during misfire. | 2 bytes | 1/8192 kJ/l per bit | -1 kJ/l | -1 to 6.84362793 kJ/l |  | kJ/l | 366 | SAEen03 | Measured |  | J1939DA | J1939DA | 2012-08-09 | 2014-08-07 | 2012-08-09
|  |  |  | 61498 | Engine Cylinder 1 Combustion Information | ECCI1 | Used to communicate combustion information of Engine Cylinder 1. The PGN is transmitted at the end of every combustion in Cylinder 1. | 0 | 0 | 240 | 58 | No | Engine speed dependent | 8 | 3 |  | 3-4 | 6397 | Engine Cylinder 1 Peak Pressure | Peak pressure in engine cylinder 1 in combustion cycle. | 2 bytes | 1/1024 MPa/bit | 0 | 0 to 62.74902344 MPa |  | MPa | 367 | SAEpr21 | Measured |  | J1939DA | J1939DA | 2012-08-09 | 2014-08-07 | 2012-08-09
|  |  |  | 61498 | Engine Cylinder 1 Combustion Information | ECCI1 | Used to communicate combustion information of Engine Cylinder 1. The PGN is transmitted at the end of every combustion in Cylinder 1. | 0 | 0 | 240 | 58 | No | Engine speed dependent | 8 | 3 |  | 5 | 6398 | Engine Cylinder 1 Synchronous Knock Level | Used to indicate the level of knock for engine cylinder 1. The level of knock is reported using a relative scale where 0% is least level of knock, and increasing levels indicate more knock until 100% indicates the most severe level of knock allowed or measurable for the engine. Similar to SPN 1352. SPN 6398 is combined with other combustion information in PGN 61498, so that the message is combustion synchronous. | 1 byte | 1 %/bit | 0 | 0 to 250 % | 0 to 100% | % | 46 | SAEpc06 | Status |  | J1939DA | J1939DA | 2012-11-16 | 2014-08-07 | 2012-08-09
|  |  |  | 61498 | Engine Cylinder 1 Combustion Information | ECCI1 | Used to communicate combustion information of Engine Cylinder 1. The PGN is transmitted at the end of every combustion in Cylinder 1. | 0 | 0 | 240 | 58 | No | Engine speed dependent | 8 | 3 |  | 6.1 | 6399 | Engine Cylinder 1 Pressure Sensor Preliminary FMI | Used to identify the applicable J1939-73 FMI detected in the engine cylinder 1 pressure sensor. In the case of multiple failures the most severe is communicated. A value of 31 is sent to indicate that no failure has been detected or this parameter is not supported. | 5 bits | Binary | 0 | 0 to 31 |  | binary | 215 | SAEfm00 | Measured |  | J1939DA | J1939DA | 2015-08-06 | 2014-08-07 | 2012-08-09
|  |  |  | 61498 | Engine Cylinder 1 Combustion Information | ECCI1 | Used to communicate combustion information of Engine Cylinder 1. The PGN is transmitted at the end of every combustion in Cylinder 1. | 0 | 0 | 240 | 58 | No | Engine speed dependent | 8 | 3 |  | 7 | 7609 | Engine Cylinder 1 Low Frequency Knock Level | Indicates the level of low frequency knock for engine cylinder 1. This knock occurs at frequencies below the typical knock level reported on SPNs 1352 & 6398. The level of low frequency knock is reported using a relative scale where 0% is least level of knock, and increasing levels indicate more low frequency knock until 100% indicates the most severe level of low frequency knock allowed or measurable for the engine. If only one knock level is supported per cylinder, use SPN(s) 1352 (and 6398). | 1 byte | 1 %/bit | 0 | 0 to 250 % |  | % | 46 | SAEpc06 | Status |  | J1939DA | J1939DA | 2014-08-07 | 2014-08-07 | 2014-08-07
|  |  |  | 61498 | Engine Cylinder 1 Combustion Information | ECCI1 | Used to communicate combustion information of Engine Cylinder 1. The PGN is transmitted at the end of every combustion in Cylinder 1. | 0 | 0 | 240 | 58 | No | Engine speed dependent | 8 | 3 |  | 8 | 7629 | Engine Cylinder 1 Maximum Pressure Increase Rate | The maximum slope, in degrees of crank angle, of the pressure increase in engine cylinder 1 during the combustion cycle. | 1 byte | 16 kPa/deg crank angle per bit | 0 | 0 to 4000 kPa/deg crank angle |  | kPa/deg crank angle | 411 | SAEprc02 | Measured |  | J1939DA | J1939DA | 2014-08-07 | 2014-08-07 | 2014-08-07
|  |  |  | 61499 | Engine Cylinder 2 Combustion Information | ECCI2 | Used to communicate combustion information of Engine Cylinder 2. The PGN is transmitted at the end of every combustion in Cylinder 2. | 0 | 0 | 240 | 59 | No | Engine speed dependent | 8 | 3 |  | 1-2 | 6400 | Engine Cylinder 2 Heat Release | The amount of heat produced during combustion in engine cylinder 2. The negative range is to cover thermodynamic behavior during misfire. | 2 bytes | 1/8192 kJ/l per bit | -1 kJ/l | -1 to 6.84362793 kJ/l |  | kJ/l | 366 | SAEen03 | Measured |  | J1939DA | J1939DA | 2012-08-09 | 2014-08-07 | 2012-08-09
|  |  |  | 61499 | Engine Cylinder 2 Combustion Information | ECCI2 | Used to communicate combustion information of Engine Cylinder 2. The PGN is transmitted at the end of every combustion in Cylinder 2. | 0 | 0 | 240 | 59 | No | Engine speed dependent | 8 | 3 |  | 3-4 | 6401 | Engine Cylinder 2 Peak Pressure | Peak pressure in engine cylinder 2 in combustion cycle. | 2 bytes | 1/1024 MPa/bit | 0 | 0 to 62.74902344 MPa |  | MPa | 367 | SAEpr21 | Measured |  | J1939DA | J1939DA | 2012-08-09 | 2014-08-07 | 2012-08-09
|  |  |  | 61499 | Engine Cylinder 2 Combustion Information | ECCI2 | Used to communicate combustion information of Engine Cylinder 2. The PGN is transmitted at the end of every combustion in Cylinder 2. | 0 | 0 | 240 | 59 | No | Engine speed dependent | 8 | 3 |  | 5 | 6402 | Engine Cylinder 2 Synchronous Knock Level | Used to indicate the level of knock for engine cylinder 2. The level of knock is reported using a relative scale where 0% is least level of knock, and increasing levels indicate more knock until 100% indicates the most severe level of knock allowed or measurable for the engine. Similar to SPN 1353. SPN 6402 is combined with other combustion information in PGN 61499, so that the message is combustion synchronous. | 1 byte | 1 %/bit | 0 | 0 to 250 % |  | % | 46 | SAEpc06 | Status |  | J1939DA | J1939DA | 2012-11-16 | 2014-08-07 | 2012-08-09
|  |  |  | 61499 | Engine Cylinder 2 Combustion Information | ECCI2 | Used to communicate combustion information of Engine Cylinder 2. The PGN is transmitted at the end of every combustion in Cylinder 2. | 0 | 0 | 240 | 59 | No | Engine speed dependent | 8 | 3 |  | 6.1 | 6403 | Engine Cylinder 2 Pressure Sensor Preliminary FMI | Used to identify the applicable J1939-73 FMI detected in the engine cylinder 2 pressure sensor. In the case of multiple failures the most severe is communicated. A value of 31 is sent to indicate that no failure has been detected or this parameter is not supported. | 5 bits | Binary | 0 | 0 to 31 |  | binary | 215 | SAEfm00 | Measured |  | J1939DA | J1939DA | 2015-08-06 | 2014-08-07 | 2012-08-09
|  |  |  | 61499 | Engine Cylinder 2 Combustion Information | ECCI2 | Used to communicate combustion information of Engine Cylinder 2. The PGN is transmitted at the end of every combustion in Cylinder 2. | 0 | 0 | 240 | 59 | No | Engine speed dependent | 8 | 3 |  | 7 | 7610 | Engine Cylinder 2 Low Frequency Knock Level | Indicates the level of low frequency knock for engine cylinder 2. This knock occurs at frequencies below the typical knock level reported on SPNs 1353 & 6402. The level of low frequency knock is reported using a relative scale where 0% is least level of knock, and increasing levels indicate more low frequency knock until 100% indicates the most severe level of low frequency knock allowed or measurable for the engine. If only one knock level is supported per cylinder, use SPN(s) 1353 (and 6402). | 1 byte | 1 %/bit | 0 | 0 to 250 % |  | % | 46 | SAEpc06 | Status |  | J1939DA | J1939DA | 2014-08-07 | 2014-08-07 | 2014-08-07
|  |  |  | 61499 | Engine Cylinder 2 Combustion Information | ECCI2 | Used to communicate combustion information of Engine Cylinder 2. The PGN is transmitted at the end of every combustion in Cylinder 2. | 0 | 0 | 240 | 59 | No | Engine speed dependent | 8 | 3 |  | 8 | 7630 | Engine Cylinder 2 Maximum Pressure Increase Rate | The maximum slope, in degrees of crank angle, of the pressure increase in engine cylinder 2 during the combustion cycle. | 1 byte | 16 kPa/deg crank angle per bit | 0 | 0 to 4000 kPa/deg crank angle |  | kPa/deg crank angle | 411 | SAEprc02 | Measured |  | J1939DA | J1939DA | 2014-08-07 | 2014-08-07 | 2014-08-07
|  |  |  | 61500 | Engine Cylinder 3 Combustion Information | ECCI3 | Used to communicate combustion information of Engine Cylinder 3. The PGN is transmitted at the end of every combustion in Cylinder 3. | 0 | 0 | 240 | 60 | No | Engine speed dependent | 8 | 3 |  | 1-2 | 6404 | Engine Cylinder 3 Heat Release | The amount of heat produced during combustion in engine cylinder 3. The negative range is to cover thermodynamic behavior during misfire. | 2 bytes | 1/8192 kJ/l per bit | -1 kJ/l | -1 to 6.84362793 kJ/l |  | kJ/l | 366 | SAEen03 | Measured |  | J1939DA | J1939DA | 2012-08-09 | 2014-08-07 | 2012-08-09
|  |  |  | 61500 | Engine Cylinder 3 Combustion Information | ECCI3 | Used to communicate combustion information of Engine Cylinder 3. The PGN is transmitted at the end of every combustion in Cylinder 3. | 0 | 0 | 240 | 60 | No | Engine speed dependent | 8 | 3 |  | 3-4 | 6405 | Engine Cylinder 3 Peak Pressure | Peak pressure in engine cylinder 3 in combustion cycle. | 2 bytes | 1/1024 MPa/bit | 0 | 0 to 62.74902344 MPa |  | MPa | 367 | SAEpr21 | Measured |  | J1939DA | J1939DA | 2012-08-09 | 2014-08-07 | 2012-08-09
|  |  |  | 61500 | Engine Cylinder 3 Combustion Information | ECCI3 | Used to communicate combustion information of Engine Cylinder 3. The PGN is transmitted at the end of every combustion in Cylinder 3. | 0 | 0 | 240 | 60 | No | Engine speed dependent | 8 | 3 |  | 5 | 6406 | Engine Cylinder 3 Synchronous Knock Level | Used to indicate the level of knock for engine cylinder 3. The level of knock is reported using a relative scale where 0% is least level of knock, and increasing levels indicate more knock until 100% indicates the most severe level of knock allowed or measurable for the engine. Similar to SPN 1354. SPN 6406 is combined with other combustion information in PGN 61500, so that the message is combustion synchronous. | 1 byte | 1 %/bit | 0 | 0 to 250 % |  | % | 46 | SAEpc06 | Status |  | J1939DA | J1939DA | 2012-11-16 | 2014-08-07 | 2012-08-09
|  |  |  | 61500 | Engine Cylinder 3 Combustion Information | ECCI3 | Used to communicate combustion information of Engine Cylinder 3. The PGN is transmitted at the end of every combustion in Cylinder 3. | 0 | 0 | 240 | 60 | No | Engine speed dependent | 8 | 3 |  | 6.1 | 6407 | Engine Cylinder 3 Pressure Sensor Preliminary FMI | Used to identify the applicable J1939-73 FMI detected in the engine cylinder 3 pressure sensor. In the case of multiple failures the most severe is communicated. A value of 31 is sent to indicate that no failure has been detected or this parameter is not supported. | 5 bits | Binary | 0 | 0 to 31 |  | binary | 215 | SAEfm00 | Measured |  | J1939DA | J1939DA | 2015-08-06 | 2014-08-07 | 2012-08-09
|  |  |  | 61500 | Engine Cylinder 3 Combustion Information | ECCI3 | Used to communicate combustion information of Engine Cylinder 3. The PGN is transmitted at the end of every combustion in Cylinder 3. | 0 | 0 | 240 | 60 | No | Engine speed dependent | 8 | 3 |  | 7 | 7611 | Engine Cylinder 3 Low Frequency Knock Level | Indicates the level of low frequency knock for engine cylinder 3. This knock occurs at frequencies below the typical knock level reported on SPNs 1354 & 6406. The level of low frequency knock is reported using a relative scale where 0% is least level of knock, and increasing levels indicate more low frequency knock until 100% indicates the most severe level of low frequency knock allowed or measurable for the engine. If only one knock level is supported per cylinder, use SPN(s) 1354 (and 6406). | 1 byte | 1 %/bit | 0 | 0 to 250 % |  | % | 46 | SAEpc06 | Status |  | J1939DA | J1939DA | 2014-08-07 | 2014-08-07 | 2014-08-07
|  |  |  | 61500 | Engine Cylinder 3 Combustion Information | ECCI3 | Used to communicate combustion information of Engine Cylinder 3. The PGN is transmitted at the end of every combustion in Cylinder 3. | 0 | 0 | 240 | 60 | No | Engine speed dependent | 8 | 3 |  | 8 | 7631 | Engine Cylinder 3 Maximum Pressure Increase Rate | The maximum slope, in degrees of crank angle, of the pressure increase in engine cylinder 3 during the combustion cycle. | 1 byte | 16 kPa/deg crank angle per bit | 0 | 0 to 4000 kPa/deg crank angle |  | kPa/deg crank angle | 411 | SAEprc02 | Measured |  | J1939DA | J1939DA | 2014-08-07 | 2014-08-07 | 2014-08-07
|  |  |  | 61501 | Engine Cylinder 4 Combustion Information | ECCI4 | Used to communicate combustion information of Engine Cylinder 4. The PGN is transmitted at the end of every combustion in Cylinder 4. | 0 | 0 | 240 | 61 | No | Engine speed dependent | 8 | 3 |  | 1-2 | 6408 | Engine Cylinder 4 Heat Release | The amount of heat produced during combustion in engine cylinder 4. The negative range is to cover thermodynamic behavior during misfire. | 2 bytes | 1/8192 kJ/l per bit | -1 kJ/l | -1 to 6.84362793 kJ/l |  | kJ/l | 366 | SAEen03 | Measured |  | J1939DA | J1939DA | 2012-08-09 | 2014-08-07 | 2012-08-09
|  |  |  | 61501 | Engine Cylinder 4 Combustion Information | ECCI4 | Used to communicate combustion information of Engine Cylinder 4. The PGN is transmitted at the end of every combustion in Cylinder 4. | 0 | 0 | 240 | 61 | No | Engine speed dependent | 8 | 3 |  | 3-4 | 6409 | Engine Cylinder 4 Peak Pressure | Peak pressure in engine cylinder 4 in combustion cycle. | 2 bytes | 1/1024 MPa/bit | 0 | 0 to 62.74902344 MPa |  | MPa | 367 | SAEpr21 | Measured |  | J1939DA | J1939DA | 2012-08-09 | 2014-08-07 | 2012-08-09
|  |  |  | 61501 | Engine Cylinder 4 Combustion Information | ECCI4 | Used to communicate combustion information of Engine Cylinder 4. The PGN is transmitted at the end of every combustion in Cylinder 4. | 0 | 0 | 240 | 61 | No | Engine speed dependent | 8 | 3 |  | 5 | 6410 | Engine Cylinder 4 Synchronous Knock Level | Used to indicate the level of knock for engine cylinder 4. The level of knock is reported using a relative scale where 0% is least level of knock, and increasing levels indicate more knock until 100% indicates the most severe level of knock allowed or measurable for the engine. Similar to SPN 1355. SPN 6410 is combined with other combustion information in PGN 61501, so that the message is combustion synchronous. | 1 byte | 1 %/bit | 0 | 0 to 250 % |  | % | 46 | SAEpc06 | Status |  | J1939DA | J1939DA | 2012-11-16 | 2014-08-07 | 2012-08-09
|  |  |  | 61501 | Engine Cylinder 4 Combustion Information | ECCI4 | Used to communicate combustion information of Engine Cylinder 4. The PGN is transmitted at the end of every combustion in Cylinder 4. | 0 | 0 | 240 | 61 | No | Engine speed dependent | 8 | 3 |  | 6.1 | 6411 | Engine Cylinder 4 Pressure Sensor Preliminary FMI | Used to identify the applicable J1939-73 FMI detected in the engine cylinder 4 pressure sensor. In the case of multiple failures the most severe is communicated. A value of 31 is sent to indicate that no failure has been detected or this parameter is not supported. | 5 bits | Binary | 0 | 0 to 31 |  | binary | 215 | SAEfm00 | Measured |  | J1939DA | J1939DA | 2015-08-06 | 2014-08-07 | 2012-08-09
|  |  |  | 61501 | Engine Cylinder 4 Combustion Information | ECCI4 | Used to communicate combustion information of Engine Cylinder 4. The PGN is transmitted at the end of every combustion in Cylinder 4. | 0 | 0 | 240 | 61 | No | Engine speed dependent | 8 | 3 |  | 7 | 7612 | Engine Cylinder 4 Low Frequency Knock Level | Indicates the level of low frequency knock for engine cylinder 4. This knock occurs at frequencies below the typical knock level reported on SPNs 1355 & 6410. The level of low frequency knock is reported using a relative scale where 0% is least level of knock, and increasing levels indicate more low frequency knock until 100% indicates the most severe level of low frequency knock allowed or measurable for the engine. If only one knock level is supported per cylinder, use SPN(s) 1355 (and 6410). | 1 byte | 1 %/bit | 0 | 0 to 250 % |  | % | 46 | SAEpc06 | Status |  | J1939DA | J1939DA | 2014-08-07 | 2014-08-07 | 2014-08-07
|  |  |  | 61501 | Engine Cylinder 4 Combustion Information | ECCI4 | Used to communicate combustion information of Engine Cylinder 4. The PGN is transmitted at the end of every combustion in Cylinder 4. | 0 | 0 | 240 | 61 | No | Engine speed dependent | 8 | 3 |  | 8 | 7632 | Engine Cylinder 4 Maximum Pressure Increase Rate | The maximum slope, in degrees of crank angle, of the pressure increase in engine cylinder 4 during the combustion cycle. | 1 byte | 16 kPa/deg crank angle per bit | 0 | 0 to 4000 kPa/deg crank angle |  | kPa/deg crank angle | 411 | SAEprc02 | Measured |  | J1939DA | J1939DA | 2014-08-07 | 2014-08-07 | 2014-08-07
|  |  |  | 61502 | Engine Cylinder 5 Combustion Information | ECCI5 | Used to communicate combustion information of Engine Cylinder 5. The PGN is transmitted at the end of every combustion in Cylinder 5. | 0 | 0 | 240 | 62 | No | Engine speed dependent | 8 | 3 |  | 1-2 | 6412 | Engine Cylinder 5 Heat Release | The amount of heat produced during combustion in engine cylinder 5. The negative range is to cover thermodynamic behavior during misfire. | 2 bytes | 1/8192 kJ/l per bit | -1 kJ/l | -1 to 6.84362793 kJ/l |  | kJ/l | 366 | SAEen03 | Measured |  | J1939DA | J1939DA | 2012-08-09 | 2014-08-07 | 2012-08-09
|  |  |  | 61502 | Engine Cylinder 5 Combustion Information | ECCI5 | Used to communicate combustion information of Engine Cylinder 5. The PGN is transmitted at the end of every combustion in Cylinder 5. | 0 | 0 | 240 | 62 | No | Engine speed dependent | 8 | 3 |  | 3-4 | 6413 | Engine Cylinder 5 Peak Pressure | Peak pressure in engine cylinder 5 in combustion cycle. | 2 bytes | 1/1024 MPa/bit | 0 | 0 to 62.74902344 MPa |  | MPa | 367 | SAEpr21 | Measured |  | J1939DA | J1939DA | 2012-08-09 | 2014-08-07 | 2012-08-09
|  |  |  | 61502 | Engine Cylinder 5 Combustion Information | ECCI5 | Used to communicate combustion information of Engine Cylinder 5. The PGN is transmitted at the end of every combustion in Cylinder 5. | 0 | 0 | 240 | 62 | No | Engine speed dependent | 8 | 3 |  | 5 | 6414 | Engine Cylinder 5 Synchronous Knock Level | Used to indicate the level of knock for engine cylinder 6. The level of knock is reported using a relative scale where 0% is least level of knock, and increasing levels indicate more knock until 100% indicates the most severe level of knock allowed or measurable for the engine. Similar to SPN 1356. SPN 6414 is combined with other combustion information in PGN 61502, so that the message is combustion synchronous. | 1 byte | 1 %/bit | 0 | 0 to 250 % |  | % | 46 | SAEpc06 | Status |  | J1939DA | J1939DA | 2012-11-16 | 2014-08-07 | 2012-08-09
|  |  |  | 61502 | Engine Cylinder 5 Combustion Information | ECCI5 | Used to communicate combustion information of Engine Cylinder 5. The PGN is transmitted at the end of every combustion in Cylinder 5. | 0 | 0 | 240 | 62 | No | Engine speed dependent | 8 | 3 |  | 6.1 | 6415 | Engine Cylinder 5 Pressure Sensor Preliminary FMI | Used to identify the applicable J1939-73 FMI detected in the engine cylinder 5 pressure sensor. In the case of multiple failures the most severe is communicated. A value of 31 is sent to indicate that no failure has been detected or this parameter is not supported. | 5 bits | Binary | 0 | 0 to 31 |  | binary | 215 | SAEfm00 | Measured |  | J1939DA | J1939DA | 2015-08-06 | 2014-08-07 | 2012-08-09
|  |  |  | 61502 | Engine Cylinder 5 Combustion Information | ECCI5 | Used to communicate combustion information of Engine Cylinder 5. The PGN is transmitted at the end of every combustion in Cylinder 5. | 0 | 0 | 240 | 62 | No | Engine speed dependent | 8 | 3 |  | 7 | 7613 | Engine Cylinder 5 Low Frequency Knock Level | Indicates the level of low frequency knock for engine cylinder 5. This knock occurs at frequencies below the typical knock level reported on SPNs 1356 & 6414. The level of low frequency knock is reported using a relative scale where 0% is least level of knock, and increasing levels indicate more low frequency knock until 100% indicates the most severe level of low frequency knock allowed or measurable for the engine. If only one knock level is supported per cylinder, use SPN(s) 1356 (and 6414). | 1 byte | 1 %/bit | 0 | 0 to 250 % |  | % | 46 | SAEpc06 | Status |  | J1939DA | J1939DA | 2014-08-07 | 2014-08-07 | 2014-08-07
|  |  |  | 61502 | Engine Cylinder 5 Combustion Information | ECCI5 | Used to communicate combustion information of Engine Cylinder 5. The PGN is transmitted at the end of every combustion in Cylinder 5. | 0 | 0 | 240 | 62 | No | Engine speed dependent | 8 | 3 |  | 8 | 7633 | Engine Cylinder 5 Maximum Pressure Increase Rate | The maximum slope, in degrees of crank angle, of the pressure increase in engine cylinder 5 during the combustion cycle. | 1 byte | 16 kPa/deg crank angle per bit | 0 | 0 to 4000 kPa/deg crank angle |  | kPa/deg crank angle | 411 | SAEprc02 | Measured |  | J1939DA | J1939DA | 2014-08-07 | 2014-08-07 | 2014-08-07
|  |  |  | 61503 | Engine Cylinder 6 Combustion Information | ECCI6 | Used to communicate combustion information of Engine Cylinder 6. The PGN is transmitted at the end of every combustion in Cylinder 6. | 0 | 0 | 240 | 63 | No | Engine speed dependent | 8 | 3 |  | 1-2 | 6416 | Engine Cylinder 6 Heat Release | The amount of heat produced during combustion in engine cylinder 6. The negative range is to cover thermodynamic behavior during misfire. | 2 bytes | 1/8192 kJ/l per bit | -1 kJ/l | -1 to 6.84362793 kJ/l |  | kJ/l | 366 | SAEen03 | Measured |  | J1939DA | J1939DA | 2012-08-09 | 2014-08-07 | 2012-08-09
|  |  |  | 61503 | Engine Cylinder 6 Combustion Information | ECCI6 | Used to communicate combustion information of Engine Cylinder 6. The PGN is transmitted at the end of every combustion in Cylinder 6. | 0 | 0 | 240 | 63 | No | Engine speed dependent | 8 | 3 |  | 3-4 | 6417 | Engine Cylinder 6 Peak Pressure | Peak pressure in engine cylinder 6 in combustion cycle. | 2 bytes | 1/1024 MPa/bit | 0 | 0 to 62.74902344 MPa |  | MPa | 367 | SAEpr21 | Measured |  | J1939DA | J1939DA | 2012-08-09 | 2014-08-07 | 2012-08-09
|  |  |  | 61503 | Engine Cylinder 6 Combustion Information | ECCI6 | Used to communicate combustion information of Engine Cylinder 6. The PGN is transmitted at the end of every combustion in Cylinder 6. | 0 | 0 | 240 | 63 | No | Engine speed dependent | 8 | 3 |  | 5 | 6418 | Engine Cylinder 6 Synchronous Knock Level | Used to indicate the level of knock for engine cylinder 6. The level of knock is reported using a relative scale where 0% is least level of knock, and increasing levels indicate more knock until 100% indicates the most severe level of knock allowed or measurable for the engine. Similar to SPN 1357. SPN 6418 is combined with other combustion information in PGN 61503, so that the message is combustion synchronous. | 1 byte | 1 %/bit | 0 | 0 to 250 % |  | % | 46 | SAEpc06 | Status |  | J1939DA | J1939DA | 2012-11-16 | 2014-08-07 | 2012-08-09
|  |  |  | 61503 | Engine Cylinder 6 Combustion Information | ECCI6 | Used to communicate combustion information of Engine Cylinder 6. The PGN is transmitted at the end of every combustion in Cylinder 6. | 0 | 0 | 240 | 63 | No | Engine speed dependent | 8 | 3 |  | 6.1 | 6419 | Engine Cylinder 6 Pressure Sensor Preliminary FMI | Used to identify the applicable J1939-73 FMI detected in the engine cylinder 6 pressure sensor. In the case of multiple failures the most severe is communicated. A value of 31 is sent to indicate that no failure has been detected or this parameter is not supported. | 5 bits | Binary | 0 | 0 to 31 |  | binary | 215 | SAEfm00 | Measured |  | J1939DA | J1939DA | 2015-08-06 | 2014-08-07 | 2012-08-09
|  |  |  | 61503 | Engine Cylinder 6 Combustion Information | ECCI6 | Used to communicate combustion information of Engine Cylinder 6. The PGN is transmitted at the end of every combustion in Cylinder 6. | 0 | 0 | 240 | 63 | No | Engine speed dependent | 8 | 3 |  | 7 | 7614 | Engine Cylinder 6 Low Frequency Knock Level | Indicates the level of low frequency knock for engine cylinder 6. This knock occurs at frequencies below the typical knock level reported on SPNs 1357 & 6418. The level of low frequency knock is reported using a relative scale where 0% is least level of knock, and increasing levels indicate more low frequency knock until 100% indicates the most severe level of low frequency knock allowed or measurable for the engine. If only one knock level is supported per cylinder, use SPN(s) 1357 (and 6418). | 1 byte | 1 %/bit | 0 | 0 to 250 % |  | % | 46 | SAEpc06 | Status |  | J1939DA | J1939DA | 2014-08-07 | 2014-08-07 | 2014-08-07
|  |  |  | 61503 | Engine Cylinder 6 Combustion Information | ECCI6 | Used to communicate combustion information of Engine Cylinder 6. The PGN is transmitted at the end of every combustion in Cylinder 6. | 0 | 0 | 240 | 63 | No | Engine speed dependent | 8 | 3 |  | 8 | 7634 | Engine Cylinder 6 Maximum Pressure Increase Rate | The maximum slope, in degrees of crank angle, of the pressure increase in engine cylinder 6 during the combustion cycle. | 1 byte | 16 kPa/deg crank angle per bit | 0 | 0 to 4000 kPa/deg crank angle |  | kPa/deg crank angle | 411 | SAEprc02 | Measured |  | J1939DA | J1939DA | 2014-08-07 | 2014-08-07 | 2014-08-07
|  |  |  | 61504 | Engine Cylinder 7 Combustion Information | ECCI7 | Used to communicate combustion information of Engine Cylinder 7. The PGN is transmitted at the end of every combustion in Cylinder 7. | 0 | 0 | 240 | 64 | No | Engine speed dependent | 8 | 3 |  | 1-2 | 6420 | Engine Cylinder 7 Heat Release | The amount of heat produced during combustion in engine cylinder 7. The negative range is to cover thermodynamic behavior during misfire. | 2 bytes | 1/8192 kJ/l per bit | -1 kJ/l | -1 to 6.84362793 kJ/l |  | kJ/l | 366 | SAEen03 | Measured |  | J1939DA | J1939DA | 2012-08-09 | 2014-08-07 | 2012-08-09
|  |  |  | 61504 | Engine Cylinder 7 Combustion Information | ECCI7 | Used to communicate combustion information of Engine Cylinder 7. The PGN is transmitted at the end of every combustion in Cylinder 7. | 0 | 0 | 240 | 64 | No | Engine speed dependent | 8 | 3 |  | 3-4 | 6421 | Engine Cylinder 7 Peak Pressure | Peak pressure in engine cylinder 7 in combustion cycle. | 2 bytes | 1/1024 MPa/bit | 0 | 0 to 62.74902344 MPa |  | MPa | 367 | SAEpr21 | Measured |  | J1939DA | J1939DA | 2012-08-09 | 2014-08-07 | 2012-08-09
|  |  |  | 61504 | Engine Cylinder 7 Combustion Information | ECCI7 | Used to communicate combustion information of Engine Cylinder 7. The PGN is transmitted at the end of every combustion in Cylinder 7. | 0 | 0 | 240 | 64 | No | Engine speed dependent | 8 | 3 |  | 5 | 6422 | Engine Cylinder 7 Synchronous Knock Level | Used to indicate the level of knock for engine cylinder 7. The level of knock is reported using a relative scale where 0% is least level of knock, and increasing levels indicate more knock until 100% indicates the most severe level of knock allowed or measurable for the engine. Similar to SPN 1358. SPN 6422 is combined with other combustion information in PGN 61504, so that the message is combustion synchronous. | 1 byte | 1 %/bit | 0 | 0 to 250 % |  | % | 46 | SAEpc06 | Status |  | J1939DA | J1939DA | 2012-11-16 | 2014-08-07 | 2012-08-09
|  |  |  | 61504 | Engine Cylinder 7 Combustion Information | ECCI7 | Used to communicate combustion information of Engine Cylinder 7. The PGN is transmitted at the end of every combustion in Cylinder 7. | 0 | 0 | 240 | 64 | No | Engine speed dependent | 8 | 3 |  | 6.1 | 6423 | Engine Cylinder 7 Pressure Sensor Preliminary FMI | Used to identify the applicable J1939-73 FMI detected in the engine cylinder 7 pressure sensor. In the case of multiple failures the most severe is communicated. A value of 31 is sent to indicate that no failure has been detected or this parameter is not supported. | 5 bits | Binary | 0 | 0 to 31 |  | binary | 215 | SAEfm00 | Measured |  | J1939DA | J1939DA | 2015-08-06 | 2014-08-07 | 2012-08-09
|  |  |  | 61504 | Engine Cylinder 7 Combustion Information | ECCI7 | Used to communicate combustion information of Engine Cylinder 7. The PGN is transmitted at the end of every combustion in Cylinder 7. | 0 | 0 | 240 | 64 | No | Engine speed dependent | 8 | 3 |  | 7 | 7615 | Engine Cylinder 7 Low Frequency Knock Level | Indicates the level of low frequency knock for engine cylinder 7. This knock occurs at frequencies below the typical knock level reported on SPNs 1358 & 6422. The level of low frequency knock is reported using a relative scale where 0% is least level of knock, and increasing levels indicate more low frequency knock until 100% indicates the most severe level of low frequency knock allowed or measurable for the engine. If only one knock level is supported per cylinder, use SPN(s) 1358 (and 6422). | 1 byte | 1 %/bit | 0 | 0 to 250 % |  | % | 46 | SAEpc06 | Status |  | J1939DA | J1939DA | 2014-08-07 | 2014-08-07 | 2014-08-07
|  |  |  | 61504 | Engine Cylinder 7 Combustion Information | ECCI7 | Used to communicate combustion information of Engine Cylinder 7. The PGN is transmitted at the end of every combustion in Cylinder 7. | 0 | 0 | 240 | 64 | No | Engine speed dependent | 8 | 3 |  | 8 | 7635 | Engine Cylinder 7 Maximum Pressure Increase Rate | The maximum slope, in degrees of crank angle, of the pressure increase in engine cylinder 7 during the combustion cycle. | 1 byte | 16 kPa/deg crank angle per bit | 0 | 0 to 4000 kPa/deg crank angle |  | kPa/deg crank angle | 411 | SAEprc02 | Measured |  | J1939DA | J1939DA | 2014-08-07 | 2014-08-07 | 2014-08-07
|  |  |  | 61505 | Engine Cylinder 8 Combustion Information | ECCI8 | Used to communicate combustion information of Engine Cylinder 8. The PGN is transmitted at the end of every combustion in Cylinder 8. | 0 | 0 | 240 | 65 | No | Engine speed dependent | 8 | 3 |  | 1-2 | 6424 | Engine Cylinder 8 Heat Release | The amount of heat produced during combustion in engine cylinder 8. The negative range is to cover thermodynamic behavior during misfire. | 2 bytes | 1/8192 kJ/l per bit | -1 kJ/l | -1 to 6.84362793 kJ/l |  | kJ/l | 366 | SAEen03 | Measured |  | J1939DA | J1939DA | 2012-08-09 | 2014-08-07 | 2012-08-09
|  |  |  | 61505 | Engine Cylinder 8 Combustion Information | ECCI8 | Used to communicate combustion information of Engine Cylinder 8. The PGN is transmitted at the end of every combustion in Cylinder 8. | 0 | 0 | 240 | 65 | No | Engine speed dependent | 8 | 3 |  | 3-4 | 6425 | Engine Cylinder 8 Peak Pressure | Peak pressure in engine cylinder 8 in combustion cycle. | 2 bytes | 1/1024 MPa/bit | 0 | 0 to 62.74902344 MPa |  | MPa | 367 | SAEpr21 | Measured |  | J1939DA | J1939DA | 2012-08-09 | 2014-08-07 | 2012-08-09
|  |  |  | 61505 | Engine Cylinder 8 Combustion Information | ECCI8 | Used to communicate combustion information of Engine Cylinder 8. The PGN is transmitted at the end of every combustion in Cylinder 8. | 0 | 0 | 240 | 65 | No | Engine speed dependent | 8 | 3 |  | 5 | 6426 | Engine Cylinder 8 Synchronous Knock Level | Used to indicate the level of knock for engine cylinder 8. The level of knock is reported using a relative scale where 0% is least level of knock, and increasing levels indicate more knock until 100% indicates the most severe level of knock allowed or measurable for the engine. Similar to SPN 1359. SPN 6426 is combined with other combustion information in PGN 61505, so that the message is combustion synchronous. | 1 byte | 1 %/bit | 0 | 0 to 250 % |  | % | 46 | SAEpc06 | Status |  | J1939DA | J1939DA | 2012-11-16 | 2014-08-07 | 2012-08-09
|  |  |  | 61505 | Engine Cylinder 8 Combustion Information | ECCI8 | Used to communicate combustion information of Engine Cylinder 8. The PGN is transmitted at the end of every combustion in Cylinder 8. | 0 | 0 | 240 | 65 | No | Engine speed dependent | 8 | 3 |  | 6.1 | 6427 | Engine Cylinder 8 Pressure Sensor Preliminary FMI | Used to identify the applicable J1939-73 FMI detected in the engine cylinder 8 pressure sensor. In the case of multiple failures the most severe is communicated. A value of 31 is sent to indicate that no failure has been detected or this parameter is not supported. | 5 bits | Binary | 0 | 0 to 31 |  | binary | 215 | SAEfm00 | Measured |  | J1939DA | J1939DA | 2015-08-06 | 2014-08-07 | 2012-08-09
|  |  |  | 61505 | Engine Cylinder 8 Combustion Information | ECCI8 | Used to communicate combustion information of Engine Cylinder 8. The PGN is transmitted at the end of every combustion in Cylinder 8. | 0 | 0 | 240 | 65 | No | Engine speed dependent | 8 | 3 |  | 7 | 7616 | Engine Cylinder 8 Low Frequency Knock Level | Indicates the level of low frequency knock for engine cylinder 8. This knock occurs at frequencies below the typical knock level reported on SPNs 1359 & 6426. The level of low frequency knock is reported using a relative scale where 0% is least level of knock, and increasing levels indicate more low frequency knock until 100% indicates the most severe level of low frequency knock allowed or measurable for the engine. If only one knock level is supported per cylinder, use SPN(s) 1359 (and 6426). | 1 byte | 1 %/bit | 0 | 0 to 250 % |  | % | 46 | SAEpc06 | Status |  | J1939DA | J1939DA | 2014-08-07 | 2014-08-07 | 2014-08-07
|  |  |  | 61505 | Engine Cylinder 8 Combustion Information | ECCI8 | Used to communicate combustion information of Engine Cylinder 8. The PGN is transmitted at the end of every combustion in Cylinder 8. | 0 | 0 | 240 | 65 | No | Engine speed dependent | 8 | 3 |  | 8 | 7636 | Engine Cylinder 8 Maximum Pressure Increase Rate | The maximum slope, in degrees of crank angle, of the pressure increase in engine cylinder 8 during the combustion cycle. | 1 byte | 16 kPa/deg crank angle per bit | 0 | 0 to 4000 kPa/deg crank angle |  | kPa/deg crank angle | 411 | SAEprc02 | Measured |  | J1939DA | J1939DA | 2014-08-07 | 2014-08-07 | 2014-08-07
|  |  |  | 61506 | Engine Cylinder 9 Combustion Information | ECCI9 | Used to communicate combustion information of Engine Cylinder 9. The PGN is transmitted at the end of every combustion in Cylinder 9. | 0 | 0 | 240 | 66 | No | Engine speed dependent | 8 | 3 |  | 1-2 | 6428 | Engine Cylinder 9 Heat Release | The amount of heat produced during combustion in engine cylinder 9. The negative range is to cover thermodynamic behavior during misfire. | 2 bytes | 1/8192 kJ/l per bit | -1 kJ/l | -1 to 6.84362793 kJ/l |  | kJ/l | 366 | SAEen03 | Measured |  | J1939DA | J1939DA | 2012-08-09 | 2014-08-07 | 2012-08-09
|  |  |  | 61506 | Engine Cylinder 9 Combustion Information | ECCI9 | Used to communicate combustion information of Engine Cylinder 9. The PGN is transmitted at the end of every combustion in Cylinder 9. | 0 | 0 | 240 | 66 | No | Engine speed dependent | 8 | 3 |  | 3-4 | 6429 | Engine Cylinder 9 Peak Pressure | Peak pressure in engine cylinder 9 in combustion cycle. | 2 bytes | 1/1024 MPa/bit | 0 | 0 to 62.74902344 MPa |  | MPa | 367 | SAEpr21 | Measured |  | J1939DA | J1939DA | 2012-08-09 | 2014-08-07 | 2012-08-09
|  |  |  | 61506 | Engine Cylinder 9 Combustion Information | ECCI9 | Used to communicate combustion information of Engine Cylinder 9. The PGN is transmitted at the end of every combustion in Cylinder 9. | 0 | 0 | 240 | 66 | No | Engine speed dependent | 8 | 3 |  | 5 | 6430 | Engine Cylinder 9 Synchronous Knock Level | Used to indicate the level of knock for engine cylinder 9. The level of knock is reported using a relative scale where 0% is least level of knock, and increasing levels indicate more knock until 100% indicates the most severe level of knock allowed or measurable for the engine. Similar to SPN 1360. SPN 6430 is combined with other combustion information in PGN 61506, so that the message is combustion synchronous. | 1 byte | 1 %/bit | 0 | 0 to 250 % |  | % | 46 | SAEpc06 | Status |  | J1939DA | J1939DA | 2012-11-16 | 2014-08-07 | 2012-08-09
|  |  |  | 61506 | Engine Cylinder 9 Combustion Information | ECCI9 | Used to communicate combustion information of Engine Cylinder 9. The PGN is transmitted at the end of every combustion in Cylinder 9. | 0 | 0 | 240 | 66 | No | Engine speed dependent | 8 | 3 |  | 6.1 | 6431 | Engine Cylinder 9 Pressure Sensor Preliminary FMI | Used to identify the applicable J1939-73 FMI detected in the engine cylinder 9 pressure sensor. In the case of multiple failures the most severe is communicated. A value of 31 is sent to indicate that no failure has been detected or this parameter is not supported. | 5 bits | Binary | 0 | 0 to 31 |  | binary | 215 | SAEfm00 | Measured |  | J1939DA | J1939DA | 2015-08-06 | 2014-08-07 | 2012-08-09
|  |  |  | 61506 | Engine Cylinder 9 Combustion Information | ECCI9 | Used to communicate combustion information of Engine Cylinder 9. The PGN is transmitted at the end of every combustion in Cylinder 9. | 0 | 0 | 240 | 66 | No | Engine speed dependent | 8 | 3 |  | 7 | 7617 | Engine Cylinder 9 Low Frequency Knock Level | Indicates the level of low frequency knock for engine cylinder 9. This knock occurs at frequencies below the typical knock level reported on SPNs 1360 & 6430. The level of low frequency knock is reported using a relative scale where 0% is least level of knock, and increasing levels indicate more low frequency knock until 100% indicates the most severe level of low frequency knock allowed or measurable for the engine. If only one knock level is supported per cylinder, use SPN(s) 1360 (and 6430). | 1 byte | 1 %/bit | 0 | 0 to 250 % |  | % | 46 | SAEpc06 | Status |  | J1939DA | J1939DA | 2014-08-07 | 2014-08-07 | 2014-08-07
|  |  |  | 61506 | Engine Cylinder 9 Combustion Information | ECCI9 | Used to communicate combustion information of Engine Cylinder 9. The PGN is transmitted at the end of every combustion in Cylinder 9. | 0 | 0 | 240 | 66 | No | Engine speed dependent | 8 | 3 |  | 8 | 7637 | Engine Cylinder 9 Maximum Pressure Increase Rate | The maximum slope, in degrees of crank angle, of the pressure increase in engine cylinder 9 during the combustion cycle. | 1 byte | 16 kPa/deg crank angle per bit | 0 | 0 to 4000 kPa/deg crank angle |  | kPa/deg crank angle | 411 | SAEprc02 | Measured |  | J1939DA | J1939DA | 2014-08-07 | 2014-08-07 | 2014-08-07
|  |  |  | 61507 | Engine Cylinder 10 Combustion Information | ECCI10 | Used to communicate combustion information of Engine Cylinder 10. The PGN is transmitted at the end of every combustion in Cylinder 10. | 0 | 0 | 240 | 67 | No | Engine speed dependent | 8 | 3 |  | 1-2 | 6432 | Engine Cylinder 10 Heat Release | The amount of heat produced during combustion in engine cylinder 10. The negative range is to cover thermodynamic behavior during misfire. | 2 bytes | 1/8192 kJ/l per bit | -1 kJ/l | -1 to 6.84362793 kJ/l |  | kJ/l | 366 | SAEen03 | Measured |  | J1939DA | J1939DA | 2012-08-09 | 2014-08-07 | 2012-08-09
|  |  |  | 61507 | Engine Cylinder 10 Combustion Information | ECCI10 | Used to communicate combustion information of Engine Cylinder 10. The PGN is transmitted at the end of every combustion in Cylinder 10. | 0 | 0 | 240 | 67 | No | Engine speed dependent | 8 | 3 |  | 3-4 | 6433 | Engine Cylinder 10 Peak Pressure | Peak pressure in engine cylinder 10 in combustion cycle. | 2 bytes | 1/1024 MPa/bit | 0 | 0 to 62.74902344 MPa |  | MPa | 367 | SAEpr21 | Measured |  | J1939DA | J1939DA | 2012-08-09 | 2014-08-07 | 2012-08-09
|  |  |  | 61507 | Engine Cylinder 10 Combustion Information | ECCI10 | Used to communicate combustion information of Engine Cylinder 10. The PGN is transmitted at the end of every combustion in Cylinder 10. | 0 | 0 | 240 | 67 | No | Engine speed dependent | 8 | 3 |  | 5 | 6434 | Engine Cylinder 10 Synchronous Knock Level | Used to indicate the level of knock for engine cylinder 10. The level of knock is reported using a relative scale where 0% is least level of knock, and increasing levels indicate more knock until 100% indicates the most severe level of knock allowed or measurable for the engine. Similar to SPN 1361. SPN 6434 is combined with other combustion information in PGN 61507, so that the message is combustion synchronous. | 1 byte | 1 %/bit | 0 | 0 to 250 % |  | % | 46 | SAEpc06 | Status |  | J1939DA | J1939DA | 2012-11-16 | 2014-08-07 | 2012-08-09
|  |  |  | 61507 | Engine Cylinder 10 Combustion Information | ECCI10 | Used to communicate combustion information of Engine Cylinder 10. The PGN is transmitted at the end of every combustion in Cylinder 10. | 0 | 0 | 240 | 67 | No | Engine speed dependent | 8 | 3 |  | 6.1 | 6435 | Engine Cylinder 10 Pressure Sensor Preliminary FMI | Used to identify the applicable J1939-73 FMI detected in the engine cylinder 10 pressure sensor. In the case of multiple failures the most severe is communicated. A value of 31 is sent to indicate that no failure has been detected or this parameter is not supported. | 5 bits | Binary | 0 | 0 to 31 |  | binary | 215 | SAEfm00 | Measured |  | J1939DA | J1939DA | 2015-08-06 | 2014-08-07 | 2012-08-09
|  |  |  | 61507 | Engine Cylinder 10 Combustion Information | ECCI10 | Used to communicate combustion information of Engine Cylinder 10. The PGN is transmitted at the end of every combustion in Cylinder 10. | 0 | 0 | 240 | 67 | No | Engine speed dependent | 8 | 3 |  | 7 | 7618 | Engine Cylinder 10 Low Frequency Knock Level | Indicates the level of low frequency knock for engine cylinder 10. This knock occurs at frequencies below the typical knock level reported on SPNs 1361 & 6434. The level of low frequency knock is reported using a relative scale where 0% is least level of knock, and increasing levels indicate more low frequency knock until 100% indicates the most severe level of low frequency knock allowed or measurable for the engine. If only one knock level is supported per cylinder, use SPN(s) 1361 (and 6434). | 1 byte | 1 %/bit | 0 | 0 to 250 % |  | % | 46 | SAEpc06 | Status |  | J1939DA | J1939DA | 2014-08-07 | 2014-08-07 | 2014-08-07
|  |  |  | 61507 | Engine Cylinder 10 Combustion Information | ECCI10 | Used to communicate combustion information of Engine Cylinder 10. The PGN is transmitted at the end of every combustion in Cylinder 10. | 0 | 0 | 240 | 67 | No | Engine speed dependent | 8 | 3 |  | 8 | 7638 | Engine Cylinder 10 Maximum Pressure Increase Rate | The maximum slope, in degrees of crank angle, of the pressure increase in engine cylinder 10 during the combustion cycle. | 1 byte | 16 kPa/deg crank angle per bit | 0 | 0 to 4000 kPa/deg crank angle |  | kPa/deg crank angle | 411 | SAEprc02 | Measured |  | J1939DA | J1939DA | 2014-08-07 | 2014-08-07 | 2014-08-07
|  |  |  | 61508 | Engine Cylinder 11 Combustion Information | ECCI11 | Used to communicate combustion information of Engine Cylinder 11. The PGN is transmitted at the end of every combustion in Cylinder 11. | 0 | 0 | 240 | 68 | No | Engine speed dependent | 8 | 3 |  | 1-2 | 6436 | Engine Cylinder 11 Heat Release | The amount of heat produced during combustion in engine cylinder 11. The negative range is to cover thermodynamic behavior during misfire. | 2 bytes | 1/8192 kJ/l per bit | -1 kJ/l | -1 to 6.84362793 kJ/l |  | kJ/l | 366 | SAEen03 | Measured |  | J1939DA | J1939DA | 2012-08-09 | 2014-08-07 | 2012-08-09
|  |  |  | 61508 | Engine Cylinder 11 Combustion Information | ECCI11 | Used to communicate combustion information of Engine Cylinder 11. The PGN is transmitted at the end of every combustion in Cylinder 11. | 0 | 0 | 240 | 68 | No | Engine speed dependent | 8 | 3 |  | 3-4 | 6437 | Engine Cylinder 11 Peak Pressure | Peak pressure in engine cylinder 11 in combustion cycle. | 2 bytes | 1/1024 MPa/bit | 0 | 0 to 62.74902344 MPa |  | MPa | 367 | SAEpr21 | Measured |  | J1939DA | J1939DA | 2012-08-09 | 2014-08-07 | 2012-08-09
|  |  |  | 61508 | Engine Cylinder 11 Combustion Information | ECCI11 | Used to communicate combustion information of Engine Cylinder 11. The PGN is transmitted at the end of every combustion in Cylinder 11. | 0 | 0 | 240 | 68 | No | Engine speed dependent | 8 | 3 |  | 5 | 6438 | Engine Cylinder 11 Synchronous Knock Level | Used to indicate the level of knock for engine cylinder 11. The level of knock is reported using a relative scale where 0% is least level of knock, and increasing levels indicate more knock until 100% indicates the most severe level of knock allowed or measurable for the engine. Similar to SPN 1362. SPN 6438 is combined with other combustion information in PGN 61508, so that the message is combustion synchronous. | 1 byte | 1 %/bit | 0 | 0 to 250 % |  | % | 46 | SAEpc06 | Status |  | J1939DA | J1939DA | 2012-11-16 | 2014-08-07 | 2012-08-09
|  |  |  | 61508 | Engine Cylinder 11 Combustion Information | ECCI11 | Used to communicate combustion information of Engine Cylinder 11. The PGN is transmitted at the end of every combustion in Cylinder 11. | 0 | 0 | 240 | 68 | No | Engine speed dependent | 8 | 3 |  | 6.1 | 6439 | Engine Cylinder 11 Pressure Sensor Preliminary FMI | Used to identify the applicable J1939-73 FMI detected in the engine cylinder 11 pressure sensor. In the case of multiple failures the most severe is communicated. A value of 31 is sent to indicate that no failure has been detected or this parameter is not supported. | 5 bits | Binary | 0 | 0 to 31 |  | binary | 215 | SAEfm00 | Measured |  | J1939DA | J1939DA | 2015-08-06 | 2014-08-07 | 2012-08-09
|  |  |  | 61508 | Engine Cylinder 11 Combustion Information | ECCI11 | Used to communicate combustion information of Engine Cylinder 11. The PGN is transmitted at the end of every combustion in Cylinder 11. | 0 | 0 | 240 | 68 | No | Engine speed dependent | 8 | 3 |  | 7 | 7619 | Engine Cylinder 11 Low Frequency Knock Level | Indicates the level of low frequency knock for engine cylinder 11. This knock occurs at frequencies below the typical knock level reported on SPNs 1362 & 6438. The level of low frequency knock is reported using a relative scale where 0% is least level of knock, and increasing levels indicate more low frequency knock until 100% indicates the most severe level of low frequency knock allowed or measurable for the engine. If only one knock level is supported per cylinder, use SPN(s) 1362 (and 6438). | 1 byte | 1 %/bit | 0 | 0 to 250 % |  | % | 46 | SAEpc06 | Status |  | J1939DA | J1939DA | 2014-08-07 | 2014-08-07 | 2014-08-07
|  |  |  | 61508 | Engine Cylinder 11 Combustion Information | ECCI11 | Used to communicate combustion information of Engine Cylinder 11. The PGN is transmitted at the end of every combustion in Cylinder 11. | 0 | 0 | 240 | 68 | No | Engine speed dependent | 8 | 3 |  | 8 | 7639 | Engine Cylinder 11 Maximum Pressure Increase Rate | The maximum slope, in degrees of crank angle, of the pressure increase in engine cylinder 11 during the combustion cycle. | 1 byte | 16 kPa/deg crank angle per bit | 0 | 0 to 4000 kPa/deg crank angle |  | kPa/deg crank angle | 411 | SAEprc02 | Measured |  | J1939DA | J1939DA | 2014-08-07 | 2014-08-07 | 2014-08-07
|  |  |  | 61509 | Engine Cylinder 12 Combustion Information | ECCI12 | Used to communicate combustion information of Engine Cylinder 12. The PGN is transmitted at the end of every combustion in Cylinder 12. | 0 | 0 | 240 | 69 | No | Engine speed dependent | 8 | 3 |  | 1-2 | 6440 | Engine Cylinder 12 Heat Release | The amount of heat produced during combustion in engine cylinder 12. The negative range is to cover thermodynamic behavior during misfire. | 2 bytes | 1/8192 kJ/l per bit | -1 kJ/l | -1 to 6.84362793 kJ/l |  | kJ/l | 366 | SAEen03 | Measured |  | J1939DA | J1939DA | 2012-08-09 | 2014-08-07 | 2012-08-09
|  |  |  | 61509 | Engine Cylinder 12 Combustion Information | ECCI12 | Used to communicate combustion information of Engine Cylinder 12. The PGN is transmitted at the end of every combustion in Cylinder 12. | 0 | 0 | 240 | 69 | No | Engine speed dependent | 8 | 3 |  | 3-4 | 6441 | Engine Cylinder 12 Peak Pressure | Peak pressure in engine cylinder 12 in combustion cycle. | 2 bytes | 1/1024 MPa/bit | 0 | 0 to 62.74902344 MPa |  | MPa | 367 | SAEpr21 | Measured |  | J1939DA | J1939DA | 2012-08-09 | 2014-08-07 | 2012-08-09
|  |  |  | 61509 | Engine Cylinder 12 Combustion Information | ECCI12 | Used to communicate combustion information of Engine Cylinder 12. The PGN is transmitted at the end of every combustion in Cylinder 12. | 0 | 0 | 240 | 69 | No | Engine speed dependent | 8 | 3 |  | 5 | 6442 | Engine Cylinder 12 Synchronous Knock Level | Used to indicate the level of knock for engine cylinder 12. The level of knock is reported using a relative scale where 0% is least level of knock, and increasing levels indicate more knock until 100% indicates the most severe level of knock allowed or measurable for the engine. Similar to SPN 1363. SPN 6442 is combined with other combustion information in PGN 61509, so that the message is combustion synchronous. | 1 byte | 1 %/bit | 0 | 0 to 250 % |  | % | 46 | SAEpc06 | Status |  | J1939DA | J1939DA | 2012-11-16 | 2014-08-07 | 2012-08-09
|  |  |  | 61509 | Engine Cylinder 12 Combustion Information | ECCI12 | Used to communicate combustion information of Engine Cylinder 12. The PGN is transmitted at the end of every combustion in Cylinder 12. | 0 | 0 | 240 | 69 | No | Engine speed dependent | 8 | 3 |  | 6.1 | 6443 | Engine Cylinder 12 Pressure Sensor Preliminary FMI | Used to identify the applicable J1939-73 FMI detected in the engine cylinder 12 pressure sensor. In the case of multiple failures the most severe is communicated. A value of 31 is sent to indicate that no failure has been detected or this parameter is not supported. | 5 bits | Binary | 0 | 0 to 31 |  | binary | 215 | SAEfm00 | Measured |  | J1939DA | J1939DA | 2015-08-06 | 2014-08-07 | 2012-08-09
|  |  |  | 61509 | Engine Cylinder 12 Combustion Information | ECCI12 | Used to communicate combustion information of Engine Cylinder 12. The PGN is transmitted at the end of every combustion in Cylinder 12. | 0 | 0 | 240 | 69 | No | Engine speed dependent | 8 | 3 |  | 7 | 7620 | Engine Cylinder 12 Low Frequency Knock Level | Indicates the level of low frequency knock for engine cylinder 12. This knock occurs at frequencies below the typical knock level reported on SPNs 1363 & 6442. The level of low frequency knock is reported using a relative scale where 0% is least level of knock, and increasing levels indicate more low frequency knock until 100% indicates the most severe level of low frequency knock allowed or measurable for the engine. If only one knock level is supported per cylinder, use SPN(s) 1363 (and 6442). | 1 byte | 1 %/bit | 0 | 0 to 250 % |  | % | 46 | SAEpc06 | Status |  | J1939DA | J1939DA | 2014-08-07 | 2014-08-07 | 2014-08-07
|  |  |  | 61509 | Engine Cylinder 12 Combustion Information | ECCI12 | Used to communicate combustion information of Engine Cylinder 12. The PGN is transmitted at the end of every combustion in Cylinder 12. | 0 | 0 | 240 | 69 | No | Engine speed dependent | 8 | 3 |  | 8 | 7640 | Engine Cylinder 12 Maximum Pressure Increase Rate | The maximum slope, in degrees of crank angle, of the pressure increase in engine cylinder 12 during the combustion cycle. | 1 byte | 16 kPa/deg crank angle per bit | 0 | 0 to 4000 kPa/deg crank angle |  | kPa/deg crank angle | 411 | SAEprc02 | Measured |  | J1939DA | J1939DA | 2014-08-07 | 2014-08-07 | 2014-08-07
|  |  |  | 61510 | Engine Cylinder 13 Combustion Information | ECCI13 | Used to communicate combustion information of Engine Cylinder 13. The PGN is transmitted at the end of every combustion in Cylinder 13. | 0 | 0 | 240 | 70 | No | Engine speed dependent | 8 | 3 |  | 1-2 | 6444 | Engine Cylinder 13 Heat Release | The amount of heat produced during combustion in engine cylinder 13. The negative range is to cover thermodynamic behavior during misfire. | 2 bytes | 1/8192 kJ/l per bit | -1 kJ/l | -1 to 6.84362793 kJ/l |  | kJ/l | 366 | SAEen03 | Measured |  | J1939DA | J1939DA | 2012-08-09 | 2014-08-07 | 2012-08-09
|  |  |  | 61510 | Engine Cylinder 13 Combustion Information | ECCI13 | Used to communicate combustion information of Engine Cylinder 13. The PGN is transmitted at the end of every combustion in Cylinder 13. | 0 | 0 | 240 | 70 | No | Engine speed dependent | 8 | 3 |  | 3-4 | 6445 | Engine Cylinder 13 Peak Pressure | Peak pressure in engine cylinder 13 in combustion cycle. | 2 bytes | 1/1024 MPa/bit | 0 | 0 to 62.74902344 MPa |  | MPa | 367 | SAEpr21 | Measured |  | J1939DA | J1939DA | 2012-08-09 | 2014-08-07 | 2012-08-09
|  |  |  | 61510 | Engine Cylinder 13 Combustion Information | ECCI13 | Used to communicate combustion information of Engine Cylinder 13. The PGN is transmitted at the end of every combustion in Cylinder 13. | 0 | 0 | 240 | 70 | No | Engine speed dependent | 8 | 3 |  | 5 | 6446 | Engine Cylinder 13 Synchronous Knock Level | Used to indicate the level of knock for engine cylinder 13. The level of knock is reported using a relative scale where 0% is least level of knock, and increasing levels indicate more knock until 100% indicates the most severe level of knock allowed or measurable for the engine. Similar to SPN 1364. SPN 6446 is combined with other combustion information in PGN 61510, so that the message is combustion synchronous. | 1 byte | 1 %/bit | 0 | 0 to 250 % |  | % | 46 | SAEpc06 | Status |  | J1939DA | J1939DA | 2012-11-16 | 2014-08-07 | 2012-08-09
|  |  |  | 61510 | Engine Cylinder 13 Combustion Information | ECCI13 | Used to communicate combustion information of Engine Cylinder 13. The PGN is transmitted at the end of every combustion in Cylinder 13. | 0 | 0 | 240 | 70 | No | Engine speed dependent | 8 | 3 |  | 6.1 | 6447 | Engine Cylinder 13 Pressure Sensor Preliminary FMI | Used to identify the applicable J1939-73 FMI detected in the engine cylinder 13 pressure sensor. In the case of multiple failures the most severe is communicated. A value of 31 is sent to indicate that no failure has been detected or this parameter is not supported. | 5 bits | Binary | 0 | 0 to 31 |  | binary | 215 | SAEfm00 | Measured |  | J1939DA | J1939DA | 2015-08-06 | 2014-08-07 | 2012-08-09
|  |  |  | 61510 | Engine Cylinder 13 Combustion Information | ECCI13 | Used to communicate combustion information of Engine Cylinder 13. The PGN is transmitted at the end of every combustion in Cylinder 13. | 0 | 0 | 240 | 70 | No | Engine speed dependent | 8 | 3 |  | 7 | 7621 | Engine Cylinder 13 Low Frequency Knock Level | Indicates the level of low frequency knock for engine cylinder 13. This knock occurs at frequencies below the typical knock level reported on SPNs 1364 & 6446. The level of low frequency knock is reported using a relative scale where 0% is least level of knock, and increasing levels indicate more low frequency knock until 100% indicates the most severe level of low frequency knock allowed or measurable for the engine. If only one knock level is supported per cylinder, use SPN(s) 1364 (and 6446). | 1 byte | 1 %/bit | 0 | 0 to 250 % |  | % | 46 | SAEpc06 | Status |  | J1939DA | J1939DA | 2014-08-07 | 2014-08-07 | 2014-08-07
|  |  |  | 61510 | Engine Cylinder 13 Combustion Information | ECCI13 | Used to communicate combustion information of Engine Cylinder 13. The PGN is transmitted at the end of every combustion in Cylinder 13. | 0 | 0 | 240 | 70 | No | Engine speed dependent | 8 | 3 |  | 8 | 7641 | Engine Cylinder 13 Maximum Pressure Increase Rate | The maximum slope, in degrees of crank angle, of the pressure increase in engine cylinder 13 during the combustion cycle. | 1 byte | 16 kPa/deg crank angle per bit | 0 | 0 to 4000 kPa/deg crank angle |  | kPa/deg crank angle | 411 | SAEprc02 | Measured |  | J1939DA | J1939DA | 2014-08-07 | 2014-08-07 | 2014-08-07
|  |  |  | 61511 | Engine Cylinder 14 Combustion Information | ECCI14 | Used to communicate combustion information of Engine Cylinder 14. The PGN is transmitted at the end of every combustion in Cylinder 14. | 0 | 0 | 240 | 71 | No | Engine speed dependent | 8 | 3 |  | 1-2 | 6448 | Engine Cylinder 14 Heat Release | The amount of heat produced during combustion in engine cylinder 14. The negative range is to cover thermodynamic behavior during misfire. | 2 bytes | 1/8192 kJ/l per bit | -1 kJ/l | -1 to 6.84362793 kJ/l |  | kJ/l | 366 | SAEen03 | Measured |  | J1939DA | J1939DA | 2012-08-09 | 2014-08-07 | 2012-08-09
|  |  |  | 61511 | Engine Cylinder 14 Combustion Information | ECCI14 | Used to communicate combustion information of Engine Cylinder 14. The PGN is transmitted at the end of every combustion in Cylinder 14. | 0 | 0 | 240 | 71 | No | Engine speed dependent | 8 | 3 |  | 3-4 | 6449 | Engine Cylinder 14 Peak Pressure | Peak pressure in engine cylinder 14 in combustion cycle. | 2 bytes | 1/1024 MPa/bit | 0 | 0 to 62.74902344 MPa |  | MPa | 367 | SAEpr21 | Measured |  | J1939DA | J1939DA | 2012-08-09 | 2014-08-07 | 2012-08-09
|  |  |  | 61511 | Engine Cylinder 14 Combustion Information | ECCI14 | Used to communicate combustion information of Engine Cylinder 14. The PGN is transmitted at the end of every combustion in Cylinder 14. | 0 | 0 | 240 | 71 | No | Engine speed dependent | 8 | 3 |  | 5 | 6450 | Engine Cylinder 14 Synchronous Knock Level | Used to indicate the level of knock for engine cylinder 14. The level of knock is reported using a relative scale where 0% is least level of knock, and increasing levels indicate more knock until 100% indicates the most severe level of knock allowed or measurable for the engine. Similar to SPN 1365. SPN 6450 is combined with other combustion information in PGN 61511, so that the message is combustion synchronous. | 1 byte | 1 %/bit | 0 | 0 to 250 % |  | % | 46 | SAEpc06 | Status |  | J1939DA | J1939DA | 2012-11-16 | 2014-08-07 | 2012-08-09
|  |  |  | 61511 | Engine Cylinder 14 Combustion Information | ECCI14 | Used to communicate combustion information of Engine Cylinder 14. The PGN is transmitted at the end of every combustion in Cylinder 14. | 0 | 0 | 240 | 71 | No | Engine speed dependent | 8 | 3 |  | 6.1 | 6451 | Engine Cylinder 14 Pressure Sensor Preliminary FMI | Used to identify the applicable J1939-73 FMI detected in the engine cylinder 14 pressure sensor. In the case of multiple failures the most severe is communicated. A value of 31 is sent to indicate that no failure has been detected or this parameter is not supported. | 5 bits | Binary | 0 | 0 to 31 |  | binary | 215 | SAEfm00 | Measured |  | J1939DA | J1939DA | 2015-08-06 | 2014-08-07 | 2012-08-09
|  |  |  | 61511 | Engine Cylinder 14 Combustion Information | ECCI14 | Used to communicate combustion information of Engine Cylinder 14. The PGN is transmitted at the end of every combustion in Cylinder 14. | 0 | 0 | 240 | 71 | No | Engine speed dependent | 8 | 3 |  | 7 | 7622 | Engine Cylinder 14 Low Frequency Knock Level | Indicates the level of low frequency knock for engine cylinder 14. This knock occurs at frequencies below the typical knock level reported on SPNs 1365 & 6450. The level of low frequency knock is reported using a relative scale where 0% is least level of knock, and increasing levels indicate more low frequency knock until 100% indicates the most severe level of low frequency knock allowed or measurable for the engine. If only one knock level is supported per cylinder, use SPN(s) 1365 (and 6450). | 1 byte | 1 %/bit | 0 | 0 to 250 % |  | % | 46 | SAEpc06 | Status |  | J1939DA | J1939DA | 2014-08-07 | 2014-08-07 | 2014-08-07
|  |  |  | 61511 | Engine Cylinder 14 Combustion Information | ECCI14 | Used to communicate combustion information of Engine Cylinder 14. The PGN is transmitted at the end of every combustion in Cylinder 14. | 0 | 0 | 240 | 71 | No | Engine speed dependent | 8 | 3 |  | 8 | 7642 | Engine Cylinder 14 Maximum Pressure Increase Rate | The maximum slope, in degrees of crank angle, of the pressure increase in engine cylinder 14 during the combustion cycle. | 1 byte | 16 kPa/deg crank angle per bit | 0 | 0 to 4000 kPa/deg crank angle |  | kPa/deg crank angle | 411 | SAEprc02 | Measured |  | J1939DA | J1939DA | 2014-08-07 | 2014-08-07 | 2014-08-07
|  |  |  | 61512 | Engine Cylinder 15 Combustion Information | ECCI15 | Used to communicate combustion information of Engine Cylinder 15. The PGN is transmitted at the end of every combustion in Cylinder 15. | 0 | 0 | 240 | 72 | No | Engine speed dependent | 8 | 3 |  | 1-2 | 6452 | Engine Cylinder 15 Heat Release | The amount of heat produced during combustion in engine cylinder 15. The negative range is to cover thermodynamic behavior during misfire. | 2 bytes | 1/8192 kJ/l per bit | -1 kJ/l | -1 to 6.84362793 kJ/l |  | kJ/l | 366 | SAEen03 | Measured |  | J1939DA | J1939DA | 2012-08-09 | 2014-08-07 | 2012-08-09
|  |  |  | 61512 | Engine Cylinder 15 Combustion Information | ECCI15 | Used to communicate combustion information of Engine Cylinder 15. The PGN is transmitted at the end of every combustion in Cylinder 15. | 0 | 0 | 240 | 72 | No | Engine speed dependent | 8 | 3 |  | 3-4 | 6453 | Engine Cylinder 15 Peak Pressure | Peak pressure in engine cylinder 15 in combustion cycle. | 2 bytes | 1/1024 MPa/bit | 0 | 0 to 62.74902344 MPa |  | MPa | 367 | SAEpr21 | Measured |  | J1939DA | J1939DA | 2012-08-09 | 2014-08-07 | 2012-08-09
|  |  |  | 61512 | Engine Cylinder 15 Combustion Information | ECCI15 | Used to communicate combustion information of Engine Cylinder 15. The PGN is transmitted at the end of every combustion in Cylinder 15. | 0 | 0 | 240 | 72 | No | Engine speed dependent | 8 | 3 |  | 5 | 6454 | Engine Cylinder 15 Synchronous Knock Level | Used to indicate the level of knock for engine cylinder 15. The level of knock is reported using a relative scale where 0% is least level of knock, and increasing levels indicate more knock until 100% indicates the most severe level of knock allowed or measurable for the engine. Similar to SPN 1366. SPN 6454 is combined with other combustion information in PGN 61512, so that the message is combustion synchronous. | 1 byte | 1 %/bit | 0 | 0 to 250 % |  | % | 46 | SAEpc06 | Status |  | J1939DA | J1939DA | 2012-11-16 | 2014-08-07 | 2012-08-09
|  |  |  | 61512 | Engine Cylinder 15 Combustion Information | ECCI15 | Used to communicate combustion information of Engine Cylinder 15. The PGN is transmitted at the end of every combustion in Cylinder 15. | 0 | 0 | 240 | 72 | No | Engine speed dependent | 8 | 3 |  | 6.1 | 6455 | Engine Cylinder 15 Pressure Sensor Preliminary FMI | Used to identify the applicable J1939-73 FMI detected in the engine cylinder 15 pressure sensor. In the case of multiple failures the most severe is communicated. A value of 31 is sent to indicate that no failure has been detected or this parameter is not supported. | 5 bits | Binary | 0 | 0 to 31 |  | binary | 215 | SAEfm00 | Measured |  | J1939DA | J1939DA | 2015-08-06 | 2014-08-07 | 2012-08-09
|  |  |  | 61512 | Engine Cylinder 15 Combustion Information | ECCI15 | Used to communicate combustion information of Engine Cylinder 15. The PGN is transmitted at the end of every combustion in Cylinder 15. | 0 | 0 | 240 | 72 | No | Engine speed dependent | 8 | 3 |  | 7 | 7623 | Engine Cylinder 15 Low Frequency Knock Level | Indicates the level of low frequency knock for engine cylinder 15. This knock occurs at frequencies below the typical knock level reported on SPNs 1366 & 6454. The level of low frequency knock is reported using a relative scale where 0% is least level of knock, and increasing levels indicate more low frequency knock until 100% indicates the most severe level of low frequency knock allowed or measurable for the engine. If only one knock level is supported per cylinder, use SPN(s) 1366 (and 6454). | 1 byte | 1 %/bit | 0 | 0 to 250 % |  | % | 46 | SAEpc06 | Status |  | J1939DA | J1939DA | 2014-08-07 | 2014-08-07 | 2014-08-07
|  |  |  | 61512 | Engine Cylinder 15 Combustion Information | ECCI15 | Used to communicate combustion information of Engine Cylinder 15. The PGN is transmitted at the end of every combustion in Cylinder 15. | 0 | 0 | 240 | 72 | No | Engine speed dependent | 8 | 3 |  | 8 | 7643 | Engine Cylinder 15 Maximum Pressure Increase Rate | The maximum slope, in degrees of crank angle, of the pressure increase in engine cylinder 15 during the combustion cycle. | 1 byte | 16 kPa/deg crank angle per bit | 0 | 0 to 4000 kPa/deg crank angle |  | kPa/deg crank angle | 411 | SAEprc02 | Measured |  | J1939DA | J1939DA | 2014-08-07 | 2014-08-07 | 2014-08-07
|  |  |  | 61513 | Engine Cylinder 16 Combustion Information | ECCI16 | Used to communicate combustion information of Engine Cylinder 16. The PGN is transmitted at the end of every combustion in Cylinder 16. | 0 | 0 | 240 | 73 | No | Engine speed dependent | 8 | 3 |  | 1-2 | 6456 | Engine Cylinder 16 Heat Release | The amount of heat produced during combustion in engine cylinder 16. The negative range is to cover thermodynamic behavior during misfire. | 2 bytes | 1/8192 kJ/l per bit | -1 kJ/l | -1 to 6.84362793 kJ/l |  | kJ/l | 366 | SAEen03 | Measured |  | J1939DA | J1939DA | 2012-08-09 | 2014-08-07 | 2012-08-09
|  |  |  | 61513 | Engine Cylinder 16 Combustion Information | ECCI16 | Used to communicate combustion information of Engine Cylinder 16. The PGN is transmitted at the end of every combustion in Cylinder 16. | 0 | 0 | 240 | 73 | No | Engine speed dependent | 8 | 3 |  | 3-4 | 6457 | Engine Cylinder 16 Peak Pressure | Peak pressure in engine cylinder 16 in combustion cycle. | 2 bytes | 1/1024 MPa/bit | 0 | 0 to 62.74902344 MPa |  | MPa | 367 | SAEpr21 | Measured |  | J1939DA | J1939DA | 2012-08-09 | 2014-08-07 | 2012-08-09
|  |  |  | 61513 | Engine Cylinder 16 Combustion Information | ECCI16 | Used to communicate combustion information of Engine Cylinder 16. The PGN is transmitted at the end of every combustion in Cylinder 16. | 0 | 0 | 240 | 73 | No | Engine speed dependent | 8 | 3 |  | 5 | 6458 | Engine Cylinder 16 Synchronous Knock Level | Used to indicate the level of knock for engine cylinder 16. The level of knock is reported using a relative scale where 0% is least level of knock, and increasing levels indicate more knock until 100% indicates the most severe level of knock allowed or measurable for the engine. Similar to SPN 1367. SPN 6458 is combined with other combustion information in PGN 61513, so that the message is combustion synchronous. | 1 byte | 1 %/bit | 0 | 0 to 250 % |  | % | 46 | SAEpc06 | Status |  | J1939DA | J1939DA | 2012-11-16 | 2014-08-07 | 2012-08-09
|  |  |  | 61513 | Engine Cylinder 16 Combustion Information | ECCI16 | Used to communicate combustion information of Engine Cylinder 16. The PGN is transmitted at the end of every combustion in Cylinder 16. | 0 | 0 | 240 | 73 | No | Engine speed dependent | 8 | 3 |  | 6.1 | 6459 | Engine Cylinder 16 Pressure Sensor Preliminary FMI | Used to identify the applicable J1939-73 FMI detected in the engine cylinder 16 pressure sensor. In the case of multiple failures the most severe is communicated. A value of 31 is sent to indicate that no failure has been detected or this parameter is not supported. | 5 bits | Binary | 0 | 0 to 31 |  | binary | 215 | SAEfm00 | Measured |  | J1939DA | J1939DA | 2015-08-06 | 2014-08-07 | 2012-08-09
|  |  |  | 61513 | Engine Cylinder 16 Combustion Information | ECCI16 | Used to communicate combustion information of Engine Cylinder 16. The PGN is transmitted at the end of every combustion in Cylinder 16. | 0 | 0 | 240 | 73 | No | Engine speed dependent | 8 | 3 |  | 7 | 7624 | Engine Cylinder 16 Low Frequency Knock Level | Indicates the level of low frequency knock for engine cylinder 16. This knock occurs at frequencies below the typical knock level reported on SPNs 1367 & 6458. The level of low frequency knock is reported using a relative scale where 0% is least level of knock, and increasing levels indicate more low frequency knock until 100% indicates the most severe level of low frequency knock allowed or measurable for the engine. If only one knock level is supported per cylinder, use SPN(s) 1367 (and 6458). | 1 byte | 1 %/bit | 0 | 0 to 250 % |  | % | 46 | SAEpc06 | Status |  | J1939DA | J1939DA | 2014-08-07 | 2014-08-07 | 2014-08-07
|  |  |  | 61513 | Engine Cylinder 16 Combustion Information | ECCI16 | Used to communicate combustion information of Engine Cylinder 16. The PGN is transmitted at the end of every combustion in Cylinder 16. | 0 | 0 | 240 | 73 | No | Engine speed dependent | 8 | 3 |  | 8 | 7644 | Engine Cylinder 16 Maximum Pressure Increase Rate | The maximum slope, in degrees of crank angle, of the pressure increase in engine cylinder 16 during the combustion cycle. | 1 byte | 16 kPa/deg crank angle per bit | 0 | 0 to 4000 kPa/deg crank angle |  | kPa/deg crank angle | 411 | SAEprc02 | Measured |  | J1939DA | J1939DA | 2014-08-07 | 2014-08-07 | 2014-08-07
|  |  |  | 61514 | Engine Cylinder 17 Combustion Information | ECCI17 | Used to communicate combustion information of Engine Cylinder 17. The PGN is transmitted at the end of every combustion in Cylinder 17. | 0 | 0 | 240 | 74 | No | Engine speed dependent | 8 | 3 |  | 1-2 | 6460 | Engine Cylinder 17 Heat Release | The amount of heat produced during combustion in engine cylinder 17. The negative range is to cover thermodynamic behavior during misfire. | 2 bytes | 1/8192 kJ/l per bit | -1 kJ/l | -1 to 6.84362793 kJ/l |  | kJ/l | 366 | SAEen03 | Measured |  | J1939DA | J1939DA | 2012-08-09 | 2014-08-07 | 2012-08-09
|  |  |  | 61514 | Engine Cylinder 17 Combustion Information | ECCI17 | Used to communicate combustion information of Engine Cylinder 17. The PGN is transmitted at the end of every combustion in Cylinder 17. | 0 | 0 | 240 | 74 | No | Engine speed dependent | 8 | 3 |  | 3-4 | 6461 | Engine Cylinder 17 Peak Pressure | Peak pressure in engine cylinder 17 in combustion cycle. | 2 bytes | 1/1024 MPa/bit | 0 | 0 to 62.74902344 MPa |  | MPa | 367 | SAEpr21 | Measured |  | J1939DA | J1939DA | 2012-08-09 | 2014-08-07 | 2012-08-09
|  |  |  | 61514 | Engine Cylinder 17 Combustion Information | ECCI17 | Used to communicate combustion information of Engine Cylinder 17. The PGN is transmitted at the end of every combustion in Cylinder 17. | 0 | 0 | 240 | 74 | No | Engine speed dependent | 8 | 3 |  | 5 | 6462 | Engine Cylinder 17 Synchronous Knock Level | Used to indicate the level of knock for engine cylinder 17. The level of knock is reported using a relative scale where 0% is least level of knock, and increasing levels indicate more knock until 100% indicates the most severe level of knock allowed or measurable for the engine. Similar to SPN 1368. SPN 6462 is combined with other combustion information in PGN 61514, so that the message is combustion synchronous. | 1 byte | 1 %/bit | 0 | 0 to 250 % |  | % | 46 | SAEpc06 | Status |  | J1939DA | J1939DA | 2012-11-16 | 2014-08-07 | 2012-08-09
|  |  |  | 61514 | Engine Cylinder 17 Combustion Information | ECCI17 | Used to communicate combustion information of Engine Cylinder 17. The PGN is transmitted at the end of every combustion in Cylinder 17. | 0 | 0 | 240 | 74 | No | Engine speed dependent | 8 | 3 |  | 6.1 | 6463 | Engine Cylinder 17 Pressure Sensor Preliminary FMI | Used to identify the applicable J1939-73 FMI detected in the engine cylinder 17 pressure sensor. In the case of multiple failures the most severe is communicated. A value of 31 is sent to indicate that no failure has been detected or this parameter is not supported. | 5 bits | Binary | 0 | 0 to 31 |  | binary | 215 | SAEfm00 | Measured |  | J1939DA | J1939DA | 2015-08-06 | 2014-08-07 | 2012-08-09
|  |  |  | 61514 | Engine Cylinder 17 Combustion Information | ECCI17 | Used to communicate combustion information of Engine Cylinder 17. The PGN is transmitted at the end of every combustion in Cylinder 17. | 0 | 0 | 240 | 74 | No | Engine speed dependent | 8 | 3 |  | 7 | 7625 | Engine Cylinder 17 Low Frequency Knock Level | Indicates the level of low frequency knock for engine cylinder 17. This knock occurs at frequencies below the typical knock level reported on SPNs 1368 & 6462. The level of low frequency knock is reported using a relative scale where 0% is least level of knock, and increasing levels indicate more low frequency knock until 100% indicates the most severe level of low frequency knock allowed or measurable for the engine. If only one knock level is supported per cylinder, use SPN(s) 1368 (and 6462). | 1 byte | 1 %/bit | 0 | 0 to 250 % |  | % | 46 | SAEpc06 | Status |  | J1939DA | J1939DA | 2014-08-07 | 2014-08-07 | 2014-08-07
|  |  |  | 61514 | Engine Cylinder 17 Combustion Information | ECCI17 | Used to communicate combustion information of Engine Cylinder 17. The PGN is transmitted at the end of every combustion in Cylinder 17. | 0 | 0 | 240 | 74 | No | Engine speed dependent | 8 | 3 |  | 8 | 7645 | Engine Cylinder 17 Maximum Pressure Increase Rate | The maximum slope, in degrees of crank angle, of the pressure increase in engine cylinder 17 during the combustion cycle. | 1 byte | 16 kPa/deg crank angle per bit | 0 | 0 to 4000 kPa/deg crank angle |  | kPa/deg crank angle | 411 | SAEprc02 | Measured |  | J1939DA | J1939DA | 2014-08-07 | 2014-08-07 | 2014-08-07
|  |  |  | 61515 | Engine Cylinder 18 Combustion Information | ECCI18 | Used to communicate combustion information of Engine Cylinder 18. The PGN is transmitted at the end of every combustion in Cylinder 18. | 0 | 0 | 240 | 75 | No | Engine speed dependent | 8 | 3 |  | 1-2 | 6464 | Engine Cylinder 18 Heat Release | The amount of heat produced during combustion in engine cylinder 18. The negative range is to cover thermodynamic behavior during misfire. | 2 bytes | 1/8192 kJ/l per bit | -1 kJ/l | -1 to 6.84362793 kJ/l |  | kJ/l | 366 | SAEen03 | Measured |  | J1939DA | J1939DA | 2012-08-09 | 2014-08-07 | 2012-08-09
|  |  |  | 61515 | Engine Cylinder 18 Combustion Information | ECCI18 | Used to communicate combustion information of Engine Cylinder 18. The PGN is transmitted at the end of every combustion in Cylinder 18. | 0 | 0 | 240 | 75 | No | Engine speed dependent | 8 | 3 |  | 3-4 | 6465 | Engine Cylinder 18 Peak Pressure | Peak pressure in engine cylinder 18 in combustion cycle. | 2 bytes | 1/1024 MPa/bit | 0 | 0 to 62.74902344 MPa |  | MPa | 367 | SAEpr21 | Measured |  | J1939DA | J1939DA | 2012-08-09 | 2014-08-07 | 2012-08-09
|  |  |  | 61515 | Engine Cylinder 18 Combustion Information | ECCI18 | Used to communicate combustion information of Engine Cylinder 18. The PGN is transmitted at the end of every combustion in Cylinder 18. | 0 | 0 | 240 | 75 | No | Engine speed dependent | 8 | 3 |  | 5 | 6466 | Engine Cylinder 18 Synchronous Knock Level | Used to indicate the level of knock for engine cylinder 18. The level of knock is reported using a relative scale where 0% is least level of knock, and increasing levels indicate more knock until 100% indicates the most severe level of knock allowed or measurable for the engine. Similar to SPN 1369. SPN 6466 is combined with other combustion information in PGN 61515, so that the message is combustion synchronous. | 1 byte | 1 %/bit | 0 | 0 to 250 % |  | % | 46 | SAEpc06 | Status |  | J1939DA | J1939DA | 2012-11-16 | 2014-08-07 | 2012-08-09
|  |  |  | 61515 | Engine Cylinder 18 Combustion Information | ECCI18 | Used to communicate combustion information of Engine Cylinder 18. The PGN is transmitted at the end of every combustion in Cylinder 18. | 0 | 0 | 240 | 75 | No | Engine speed dependent | 8 | 3 |  | 6.1 | 6467 | Engine Cylinder 18 Pressure Sensor Preliminary FMI | Used to identify the applicable J1939-73 FMI detected in the engine cylinder 18 pressure sensor. In the case of multiple failures the most severe is communicated. A value of 31 is sent to indicate that no failure has been detected or this parameter is not supported. | 5 bits | Binary | 0 | 0 to 31 |  | binary | 215 | SAEfm00 | Measured |  | J1939DA | J1939DA | 2015-08-06 | 2014-08-07 | 2012-08-09
|  |  |  | 61515 | Engine Cylinder 18 Combustion Information | ECCI18 | Used to communicate combustion information of Engine Cylinder 18. The PGN is transmitted at the end of every combustion in Cylinder 18. | 0 | 0 | 240 | 75 | No | Engine speed dependent | 8 | 3 |  | 7 | 7626 | Engine Cylinder 18 Low Frequency Knock Level | Indicates the level of low frequency knock for engine cylinder 18. This knock occurs at frequencies below the typical knock level reported on SPNs 1369 & 6466. The level of low frequency knock is reported using a relative scale where 0% is least level of knock, and increasing levels indicate more low frequency knock until 100% indicates the most severe level of low frequency knock allowed or measurable for the engine. If only one knock level is supported per cylinder, use SPN(s) 1369 (and 6466). | 1 byte | 1 %/bit | 0 | 0 to 250 % |  | % | 46 | SAEpc06 | Status |  | J1939DA | J1939DA | 2014-08-07 | 2014-08-07 | 2014-08-07
|  |  |  | 61515 | Engine Cylinder 18 Combustion Information | ECCI18 | Used to communicate combustion information of Engine Cylinder 18. The PGN is transmitted at the end of every combustion in Cylinder 18. | 0 | 0 | 240 | 75 | No | Engine speed dependent | 8 | 3 |  | 8 | 7646 | Engine Cylinder 18 Maximum Pressure Increase Rate | The maximum slope, in degrees of crank angle, of the pressure increase in engine cylinder 18 during the combustion cycle. | 1 byte | 16 kPa/deg crank angle per bit | 0 | 0 to 4000 kPa/deg crank angle |  | kPa/deg crank angle | 411 | SAEprc02 | Measured |  | J1939DA | J1939DA | 2014-08-07 | 2014-08-07 | 2014-08-07
|  |  |  | 61516 | Engine Cylinder 19 Combustion Information | ECCI19 | Used to communicate combustion information of Engine Cylinder 19. The PGN is transmitted at the end of every combustion in Cylinder 19. | 0 | 0 | 240 | 76 | No | Engine speed dependent | 8 | 3 |  | 1-2 | 6468 | Engine Cylinder 19 Heat Release | The amount of heat produced during combustion in engine cylinder 19. The negative range is to cover thermodynamic behavior during misfire. | 2 bytes | 1/8192 kJ/l per bit | -1 kJ/l | -1 to 6.84362793 kJ/l |  | kJ/l | 366 | SAEen03 | Measured |  | J1939DA | J1939DA | 2012-08-09 | 2014-08-07 | 2012-08-09
|  |  |  | 61516 | Engine Cylinder 19 Combustion Information | ECCI19 | Used to communicate combustion information of Engine Cylinder 19. The PGN is transmitted at the end of every combustion in Cylinder 19. | 0 | 0 | 240 | 76 | No | Engine speed dependent | 8 | 3 |  | 3-4 | 6469 | Engine Cylinder 19 Peak Pressure | Peak pressure in engine cylinder 19 in combustion cycle. | 2 bytes | 1/1024 MPa/bit | 0 | 0 to 62.74902344 MPa |  | MPa | 367 | SAEpr21 | Measured |  | J1939DA | J1939DA | 2012-08-09 | 2014-08-07 | 2012-08-09
|  |  |  | 61516 | Engine Cylinder 19 Combustion Information | ECCI19 | Used to communicate combustion information of Engine Cylinder 19. The PGN is transmitted at the end of every combustion in Cylinder 19. | 0 | 0 | 240 | 76 | No | Engine speed dependent | 8 | 3 |  | 5 | 6470 | Engine Cylinder 19 Synchronous Knock Level | Used to indicate the level of knock for engine cylinder 19. The level of knock is reported using a relative scale where 0% is least level of knock, and increasing levels indicate more knock until 100% indicates the most severe level of knock allowed or measurable for the engine. Similar to SPN 1370. SPN 6470 is combined with other combustion information in PGN 61516, so that the message is combustion synchronous. | 1 byte | 1 %/bit | 0 | 0 to 250 % |  | % | 46 | SAEpc06 | Status |  | J1939DA | J1939DA | 2012-11-16 | 2014-08-07 | 2012-08-09
|  |  |  | 61516 | Engine Cylinder 19 Combustion Information | ECCI19 | Used to communicate combustion information of Engine Cylinder 19. The PGN is transmitted at the end of every combustion in Cylinder 19. | 0 | 0 | 240 | 76 | No | Engine speed dependent | 8 | 3 |  | 6.1 | 6471 | Engine Cylinder 19 Pressure Sensor Preliminary FMI | Used to identify the applicable J1939-73 FMI detected in the engine cylinder 19 pressure sensor. In the case of multiple failures the most severe is communicated. A value of 31 is sent to indicate that no failure has been detected or this parameter is not supported. | 5 bits | Binary | 0 | 0 to 31 |  | binary | 215 | SAEfm00 | Measured |  | J1939DA | J1939DA | 2015-08-06 | 2014-08-07 | 2012-08-09
|  |  |  | 61516 | Engine Cylinder 19 Combustion Information | ECCI19 | Used to communicate combustion information of Engine Cylinder 19. The PGN is transmitted at the end of every combustion in Cylinder 19. | 0 | 0 | 240 | 76 | No | Engine speed dependent | 8 | 3 |  | 7 | 7627 | Engine Cylinder 19 Low Frequency Knock Level | Indicates the level of low frequency knock for engine cylinder 19. This knock occurs at frequencies below the typical knock level reported on SPNs 1370 & 6470. The level of low frequency knock is reported using a relative scale where 0% is least level of knock, and increasing levels indicate more low frequency knock until 100% indicates the most severe level of low frequency knock allowed or measurable for the engine. If only one knock level is supported per cylinder, use SPN(s) 1370 (and 6470). | 1 byte | 1 %/bit | 0 | 0 to 250 % |  | % | 46 | SAEpc06 | Status |  | J1939DA | J1939DA | 2014-08-07 | 2014-08-07 | 2014-08-07
|  |  |  | 61516 | Engine Cylinder 19 Combustion Information | ECCI19 | Used to communicate combustion information of Engine Cylinder 19. The PGN is transmitted at the end of every combustion in Cylinder 19. | 0 | 0 | 240 | 76 | No | Engine speed dependent | 8 | 3 |  | 8 | 7647 | Engine Cylinder 19 Maximum Pressure Increase Rate | The maximum slope, in degrees of crank angle, of the pressure increase in engine cylinder 19 during the combustion cycle. | 1 byte | 16 kPa/deg crank angle per bit | 0 | 0 to 4000 kPa/deg crank angle |  | kPa/deg crank angle | 411 | SAEprc02 | Measured |  | J1939DA | J1939DA | 2014-08-07 | 2014-08-07 | 2014-08-07
|  |  |  | 61517 | Engine Cylinder 20 Combustion Information | ECCI20 | Used to communicate combustion information of Engine Cylinder 20. The PGN is transmitted at the end of every combustion in Cylinder 20. | 0 | 0 | 240 | 77 | No | Engine speed dependent | 8 | 3 |  | 1-2 | 6472 | Engine Cylinder 20 Heat Release | The amount of heat produced during combustion in engine cylinder 20. The negative range is to cover thermodynamic behavior during misfire. | 2 bytes | 1/8192 kJ/l per bit | -1 kJ/l | -1 to 6.84362793 kJ/l |  | kJ/l | 366 | SAEen03 | Measured |  | J1939DA | J1939DA | 2012-08-09 | 2014-08-07 | 2012-08-09
|  |  |  | 61517 | Engine Cylinder 20 Combustion Information | ECCI20 | Used to communicate combustion information of Engine Cylinder 20. The PGN is transmitted at the end of every combustion in Cylinder 20. | 0 | 0 | 240 | 77 | No | Engine speed dependent | 8 | 3 |  | 3-4 | 6473 | Engine Cylinder 20 Peak Pressure | Peak pressure in engine cylinder 20 in combustion cycle. | 2 bytes | 1/1024 MPa/bit | 0 | 0 to 62.74902344 MPa |  | MPa | 367 | SAEpr21 | Measured |  | J1939DA | J1939DA | 2012-08-09 | 2014-08-07 | 2012-08-09
|  |  |  | 61517 | Engine Cylinder 20 Combustion Information | ECCI20 | Used to communicate combustion information of Engine Cylinder 20. The PGN is transmitted at the end of every combustion in Cylinder 20. | 0 | 0 | 240 | 77 | No | Engine speed dependent | 8 | 3 |  | 5 | 6474 | Engine Cylinder 20 Synchronous Knock Level | Used to indicate the level of knock for engine cylinder 20. The level of knock is reported using a relative scale where 0% is least level of knock, and increasing levels indicate more knock until 100% indicates the most severe level of knock allowed or measurable for the engine. Similar to SPN 1371. SPN 6474 is combined with other combustion information in PGN 61517, so that the message is combustion synchronous. | 1 byte | 1 %/bit | 0 | 0 to 250 % |  | % | 46 | SAEpc06 | Status |  | J1939DA | J1939DA | 2012-11-16 | 2014-08-07 | 2012-08-09
|  |  |  | 61517 | Engine Cylinder 20 Combustion Information | ECCI20 | Used to communicate combustion information of Engine Cylinder 20. The PGN is transmitted at the end of every combustion in Cylinder 20. | 0 | 0 | 240 | 77 | No | Engine speed dependent | 8 | 3 |  | 6.1 | 6475 | Engine Cylinder 20 Pressure Sensor Preliminary FMI | Used to identify the applicable J1939-73 FMI detected in the engine cylinder 20 pressure sensor. In the case of multiple failures the most severe is communicated. A value of 31 is sent to indicate that no failure has been detected or this parameter is not supported. | 5 bits | Binary | 0 | 0 to 31 |  | binary | 215 | SAEfm00 | Measured |  | J1939DA | J1939DA | 2015-08-06 | 2014-08-07 | 2012-08-09
|  |  |  | 61517 | Engine Cylinder 20 Combustion Information | ECCI20 | Used to communicate combustion information of Engine Cylinder 20. The PGN is transmitted at the end of every combustion in Cylinder 20. | 0 | 0 | 240 | 77 | No | Engine speed dependent | 8 | 3 |  | 7 | 7628 | Engine Cylinder 20 Low Frequency Knock Level | Indicates the level of low frequency knock for engine cylinder 20. This knock occurs at frequencies below the typical knock level reported on SPNs 1371 & 6474. The level of low frequency knock is reported using a relative scale where 0% is least level of knock, and increasing levels indicate more low frequency knock until 100% indicates the most severe level of low frequency knock allowed or measurable for the engine. If only one knock level is supported per cylinder, use SPN(s) 1371 (and 6474). | 1 byte | 1 %/bit | 0 | 0 to 250 % |  | % | 46 | SAEpc06 | Status |  | J1939DA | J1939DA | 2014-08-07 | 2014-08-07 | 2014-08-07
|  |  |  | 61517 | Engine Cylinder 20 Combustion Information | ECCI20 | Used to communicate combustion information of Engine Cylinder 20. The PGN is transmitted at the end of every combustion in Cylinder 20. | 0 | 0 | 240 | 77 | No | Engine speed dependent | 8 | 3 |  | 8 | 7648 | Engine Cylinder 20 Maximum Pressure Increase Rate | The maximum slope, in degrees of crank angle, of the pressure increase in engine cylinder 20 during the combustion cycle. | 1 byte | 16 kPa/deg crank angle per bit | 0 | 0 to 4000 kPa/deg crank angle |  | kPa/deg crank angle | 411 | SAEprc02 | Measured |  | J1939DA | J1939DA | 2014-08-07 | 2014-08-07 | 2014-08-07
|  |  |  | 61518 | Engine Cylinder 1 Combustion Average Information | ECCAI1 | Used to transmit the average of combustion parameters of Engine Cylinder 1. This PGN is transmitted at a defined ratio of the engine speed. The transmission rate is dependent on SPN 6394 - Number of combustion cycles for Averaging. For example, if it is set to 10 Combustion cycles, the message is transmitted at the end of every 10 combustions in Cylinder 1. | 0 | 0 | 240 | 78 | No | Engine speed dependent | 8 | 5 |  | 1-2 | 6483 | Engine Cylinder 1 Indicated Mean Effective Pressure | Average cylinder pressure calculated over defined number of combustion cycles for engine cylinder 1. Negative range is to cover thermodynamic behavior during misfire. | 2 bytes | 1/8192 MPa/bit | -1 MPa | -1 to 6.84362793 MPa |  | MPa | 364 | SAEpr20 | Measured |  | J1939DA | J1939DA | 2012-08-09 | 2012-08-09 | 2012-08-09
|  |  |  | 61518 | Engine Cylinder 1 Combustion Average Information | ECCAI1 | Used to transmit the average of combustion parameters of Engine Cylinder 1. This PGN is transmitted at a defined ratio of the engine speed. The transmission rate is dependent on SPN 6394 - Number of combustion cycles for Averaging. For example, if it is set to 10 Combustion cycles, the message is transmitted at the end of every 10 combustions in Cylinder 1. | 0 | 0 | 240 | 78 | No | Engine speed dependent | 8 | 5 |  | 3-4 | 6484 | Engine Cylinder 1 Average Start of Combustion Timing | Average start of combustion timing calculated over defined number of combustion cycles for engine cylinder 1 with reference to the crank angle. When the combustion happens after the TDC (Top Dead Center) of this cylinder, the timing is referred in terms of positive angle and if combustion happens before TDC, the timing is referred in terms of negative angle. | 2 bytes | 1/128 deg/bit | -250 deg | -250 to 250.992 deg |  | deg | 365 | SAEad12 | Measured |  | J1939DA | J1939DA | 2012-08-09 | 2012-08-09 | 2012-08-09
|  |  |  | 61518 | Engine Cylinder 1 Combustion Average Information | ECCAI1 | Used to transmit the average of combustion parameters of Engine Cylinder 1. This PGN is transmitted at a defined ratio of the engine speed. The transmission rate is dependent on SPN 6394 - Number of combustion cycles for Averaging. For example, if it is set to 10 Combustion cycles, the message is transmitted at the end of every 10 combustions in Cylinder 1. | 0 | 0 | 240 | 78 | No | Engine speed dependent | 8 | 5 |  | 5-6 | 6485 | Engine Cylinder 1 Average Center of Combustion Timing | Average timing calculated over defined number of combustion cycles for the center of combustion in engine cylinder 1 with reference to the crank angle. Center of Combustion is used to indicate the combustion efficiency. When the combustion happens after the TDC (Top Dead Center) of this cylinder, the timing is referred in terms of positive angle and if combustion happens before TDC, the timing is referred in terms of negative angle. | 2 bytes | 1/128 deg/bit | -250 deg | -250 to 250.992 deg |  | deg | 365 | SAEad12 | Measured |  | J1939DA | J1939DA | 2012-08-09 | 2012-08-09 | 2012-08-09
|  |  |  | 61518 | Engine Cylinder 1 Combustion Average Information | ECCAI1 | Used to transmit the average of combustion parameters of Engine Cylinder 1. This PGN is transmitted at a defined ratio of the engine speed. The transmission rate is dependent on SPN 6394 - Number of combustion cycles for Averaging. For example, if it is set to 10 Combustion cycles, the message is transmitted at the end of every 10 combustions in Cylinder 1. | 0 | 0 | 240 | 78 | No | Engine speed dependent | 8 | 5 |  | 7-8 | 6486 | Engine Cylinder 1 Average Combustion Duration | Average duration of combustion calculated over defined number of combustion cycles for engine cylinder 1 with reference to the crank angle. Combustion duration is the difference between end of combustion and start of combustion expressed, in this case, in terms of crank angle. | 2 bytes | 1/128 deg/bit | 0 | 0 to 501.99 deg |  | deg | 9 | SAEad05 | Measured |  | J1939DA | J1939DA | 2012-08-09 | 2012-08-09 | 2012-08-09
|  |  |  | 61519 | Engine Cylinder 2 Combustion Average Information | ECCAI2 | Used to transmit the average of combustion parameters of Engine Cylinder 2. This PGN is transmitted at a defined ratio of the engine speed. The transmission rate is dependent on SPN 6394 - Number of combustion cycles for Averaging. For example, if it is set to 10 Combustion cycles, the message is transmitted at the end of every 10 combustions in Cylinder 2. | 0 | 0 | 240 | 79 | No | Engine speed dependent | 8 | 5 |  | 1-2 | 6487 | Engine Cylinder 2 Indicated Mean Effective Pressure | Average cylinder pressure calculated over defined number of combustion cycles for engine cylinder 2. Negative range is to cover thermodynamic behavior during misfire. | 2 bytes | 1/8192 MPa/bit | -1 MPa | -1 to 6.84362793 MPa |  | MPa | 364 | SAEpr20 | Measured |  | J1939DA | J1939DA | 2012-08-09 | 2012-08-09 | 2012-08-09
|  |  |  | 61519 | Engine Cylinder 2 Combustion Average Information | ECCAI2 | Used to transmit the average of combustion parameters of Engine Cylinder 2. This PGN is transmitted at a defined ratio of the engine speed. The transmission rate is dependent on SPN 6394 - Number of combustion cycles for Averaging. For example, if it is set to 10 Combustion cycles, the message is transmitted at the end of every 10 combustions in Cylinder 2. | 0 | 0 | 240 | 79 | No | Engine speed dependent | 8 | 5 |  | 3-4 | 6488 | Engine Cylinder 2 Average Start of Combustion Timing | Average start of combustion timing calculated over defined number of combustion cycles for engine cylinder 2 with reference to the crank angle. When the combustion happens after the TDC (Top Dead Center) of this cylinder, the timing is referred in terms of positive angle and if combustion happens before TDC, the timing is referred in terms of negative angle. | 2 bytes | 1/128 deg/bit | -250 deg | -250 to 250.992 deg |  | deg | 365 | SAEad12 | Measured |  | J1939DA | J1939DA | 2012-08-09 | 2012-08-09 | 2012-08-09
|  |  |  | 61519 | Engine Cylinder 2 Combustion Average Information | ECCAI2 | Used to transmit the average of combustion parameters of Engine Cylinder 2. This PGN is transmitted at a defined ratio of the engine speed. The transmission rate is dependent on SPN 6394 - Number of combustion cycles for Averaging. For example, if it is set to 10 Combustion cycles, the message is transmitted at the end of every 10 combustions in Cylinder 2. | 0 | 0 | 240 | 79 | No | Engine speed dependent | 8 | 5 |  | 5-6 | 6489 | Engine Cylinder 2 Average Center of Combustion Timing | Average timing calculated over defined number of combustion cycles for the center of combustion in engine cylinder 2 with reference to the crank angle. Center of Combustion is used to indicate the combustion efficiency. When the combustion happens after the TDC (Top Dead Center) of this cylinder, the timing is referred in terms of positive angle and if combustion happens before TDC, the timing is referred in terms of negative angle. | 2 bytes | 1/128 deg/bit | -250 deg | -250 to 250.992 deg |  | deg | 365 | SAEad12 | Measured |  | J1939DA | J1939DA | 2012-08-09 | 2012-08-09 | 2012-08-09
|  |  |  | 61519 | Engine Cylinder 2 Combustion Average Information | ECCAI2 | Used to transmit the average of combustion parameters of Engine Cylinder 2. This PGN is transmitted at a defined ratio of the engine speed. The transmission rate is dependent on SPN 6394 - Number of combustion cycles for Averaging. For example, if it is set to 10 Combustion cycles, the message is transmitted at the end of every 10 combustions in Cylinder 2. | 0 | 0 | 240 | 79 | No | Engine speed dependent | 8 | 5 |  | 7-8 | 6490 | Engine Cylinder 2 Average Combustion Duration | Average duration of combustion calculated over defined number of combustion cycles for engine cylinder 2 with reference to the crank angle. Combustion duration is the difference between end of combustion and start of combustion expressed, in this case, in terms of crank angle. | 2 bytes | 1/128 deg/bit | 0 | 0 to 501.99 deg |  | deg | 9 | SAEad05 | Measured |  | J1939DA | J1939DA | 2012-08-09 | 2012-08-09 | 2012-08-09
|  |  |  | 61520 | Engine Cylinder 3 Combustion Average Information | ECCAI3 | Used to transmit the average of combustion parameters of Engine Cylinder 3. This PGN is transmitted at a defined ratio of the engine speed. The transmission rate is dependent on SPN 6394 - Number of combustion cycles for Averaging. For example, if it is set to 10 Combustion cycles, the message is transmitted at the end of every 10 combustions in Cylinder 3. | 0 | 0 | 240 | 80 | No | Engine speed dependent | 8 | 5 |  | 1-2 | 6491 | Engine Cylinder 3 Indicated Mean Effective Pressure | Average cylinder pressure calculated over defined number of combustion cycles for engine cylinder 3. Negative range is to cover thermodynamic behavior during misfire. | 2 bytes | 1/8192 MPa/bit | -1 MPa | -1 to 6.84362793 MPa |  | MPa | 364 | SAEpr20 | Measured |  | J1939DA | J1939DA | 2012-08-09 | 2012-08-09 | 2012-08-09
|  |  |  | 61520 | Engine Cylinder 3 Combustion Average Information | ECCAI3 | Used to transmit the average of combustion parameters of Engine Cylinder 3. This PGN is transmitted at a defined ratio of the engine speed. The transmission rate is dependent on SPN 6394 - Number of combustion cycles for Averaging. For example, if it is set to 10 Combustion cycles, the message is transmitted at the end of every 10 combustions in Cylinder 3. | 0 | 0 | 240 | 80 | No | Engine speed dependent | 8 | 5 |  | 3-4 | 6492 | Engine Cylinder 3 Average Start of Combustion Timing | Average start of combustion timing calculated over defined number of combustion cycles for engine cylinder 3 with reference to the crank angle. When the combustion happens after the TDC (Top Dead Center) of this cylinder, the timing is referred in terms of positive angle and if combustion happens before TDC, the timing is referred in terms of negative angle. | 2 bytes | 1/128 deg/bit | -250 deg | -250 to 250.992 deg |  | deg | 365 | SAEad12 | Measured |  | J1939DA | J1939DA | 2012-08-09 | 2012-08-09 | 2012-08-09
|  |  |  | 61520 | Engine Cylinder 3 Combustion Average Information | ECCAI3 | Used to transmit the average of combustion parameters of Engine Cylinder 3. This PGN is transmitted at a defined ratio of the engine speed. The transmission rate is dependent on SPN 6394 - Number of combustion cycles for Averaging. For example, if it is set to 10 Combustion cycles, the message is transmitted at the end of every 10 combustions in Cylinder 3. | 0 | 0 | 240 | 80 | No | Engine speed dependent | 8 | 5 |  | 5-6 | 6493 | Engine Cylinder 3 Average Center of Combustion Timing | Average timing calculated over defined number of combustion cycles for the center of combustion in engine cylinder 3 with reference to the crank angle. Center of Combustion is used to indicate the combustion efficiency. When the combustion happens after the TDC (Top Dead Center) of this cylinder, the timing is referred in terms of positive angle and if combustion happens before TDC, the timing is referred in terms of negative angle. | 2 bytes | 1/128 deg/bit | -250 deg | -250 to 250.992 deg |  | deg | 365 | SAEad12 | Measured |  | J1939DA | J1939DA | 2012-08-09 | 2012-08-09 | 2012-08-09
|  |  |  | 61520 | Engine Cylinder 3 Combustion Average Information | ECCAI3 | Used to transmit the average of combustion parameters of Engine Cylinder 3. This PGN is transmitted at a defined ratio of the engine speed. The transmission rate is dependent on SPN 6394 - Number of combustion cycles for Averaging. For example, if it is set to 10 Combustion cycles, the message is transmitted at the end of every 10 combustions in Cylinder 3. | 0 | 0 | 240 | 80 | No | Engine speed dependent | 8 | 5 |  | 7-8 | 6494 | Engine Cylinder 3 Average Combustion Duration | Average duration of combustion calculated over defined number of combustion cycles for engine cylinder 3 with reference to the crank angle. Combustion duration is the difference between end of combustion and start of combustion expressed, in this case, in terms of crank angle. | 2 bytes | 1/128 deg/bit | 0 | 0 to 501.99 deg |  | deg | 9 | SAEad05 | Measured |  | J1939DA | J1939DA | 2012-08-09 | 2012-08-09 | 2012-08-09
|  |  |  | 61521 | Engine Cylinder 4 Combustion Average Information | ECCAI4 | Used to transmit the average of combustion parameters of Engine Cylinder 4. This PGN is transmitted at a defined ratio of the engine speed. The transmission rate is dependent on SPN 6394 - Number of combustion cycles for Averaging. For example, if it is set to 10 Combustion cycles, the message is transmitted at the end of every 10 combustions in Cylinder 4. | 0 | 0 | 240 | 81 | No | Engine speed dependent | 8 | 5 |  | 1-2 | 6495 | Engine Cylinder 4 Indicated Mean Effective Pressure | Average cylinder pressure calculated over defined number of combustion cycles for engine cylinder 4. Negative range is to cover thermodynamic behavior during misfire. | 2 bytes | 1/8192 MPa/bit | -1 MPa | -1 to 6.84362793 MPa |  | MPa | 364 | SAEpr20 | Measured |  | J1939DA | J1939DA | 2012-08-09 | 2012-08-09 | 2012-08-09
|  |  |  | 61521 | Engine Cylinder 4 Combustion Average Information | ECCAI4 | Used to transmit the average of combustion parameters of Engine Cylinder 4. This PGN is transmitted at a defined ratio of the engine speed. The transmission rate is dependent on SPN 6394 - Number of combustion cycles for Averaging. For example, if it is set to 10 Combustion cycles, the message is transmitted at the end of every 10 combustions in Cylinder 4. | 0 | 0 | 240 | 81 | No | Engine speed dependent | 8 | 5 |  | 3-4 | 6496 | Engine Cylinder 4 Average Start of Combustion Timing | Average start of combustion timing calculated over defined number of combustion cycles for engine cylinder 4 with reference to the crank angle. When the combustion happens after the TDC (Top Dead Center) of this cylinder, the timing is referred in terms of positive angle and if combustion happens before TDC, the timing is referred in terms of negative angle. | 2 bytes | 1/128 deg/bit | -250 deg | -250 to 250.992 deg |  | deg | 365 | SAEad12 | Measured |  | J1939DA | J1939DA | 2012-08-09 | 2012-08-09 | 2012-08-09
|  |  |  | 61521 | Engine Cylinder 4 Combustion Average Information | ECCAI4 | Used to transmit the average of combustion parameters of Engine Cylinder 4. This PGN is transmitted at a defined ratio of the engine speed. The transmission rate is dependent on SPN 6394 - Number of combustion cycles for Averaging. For example, if it is set to 10 Combustion cycles, the message is transmitted at the end of every 10 combustions in Cylinder 4. | 0 | 0 | 240 | 81 | No | Engine speed dependent | 8 | 5 |  | 5-6 | 6497 | Engine Cylinder 4 Average Center of Combustion Timing | Average timing calculated over defined number of combustion cycles for the center of combustion in engine cylinder 4 with reference to the crank angle. Center of Combustion is used to indicate the combustion efficiency. When the combustion happens after the TDC (Top Dead Center) of this cylinder, the timing is referred in terms of positive angle and if combustion happens before TDC, the timing is referred in terms of negative angle. | 2 bytes | 1/128 deg/bit | -250 deg | -250 to 250.992 deg |  | deg | 365 | SAEad12 | Measured |  | J1939DA | J1939DA | 2012-08-09 | 2012-08-09 | 2012-08-09
|  |  |  | 61521 | Engine Cylinder 4 Combustion Average Information | ECCAI4 | Used to transmit the average of combustion parameters of Engine Cylinder 4. This PGN is transmitted at a defined ratio of the engine speed. The transmission rate is dependent on SPN 6394 - Number of combustion cycles for Averaging. For example, if it is set to 10 Combustion cycles, the message is transmitted at the end of every 10 combustions in Cylinder 4. | 0 | 0 | 240 | 81 | No | Engine speed dependent | 8 | 5 |  | 7-8 | 6498 | Engine Cylinder 4 Average Combustion Duration | Average duration of combustion calculated over defined number of combustion cycles for engine cylinder 4 with reference to the crank angle. Combustion duration is the difference between end of combustion and start of combustion expressed, in this case, in terms of crank angle. | 2 bytes | 1/128 deg/bit | 0 | 0 to 501.99 deg |  | deg | 9 | SAEad05 | Measured |  | J1939DA | J1939DA | 2012-08-09 | 2012-08-09 | 2012-08-09
|  |  |  | 61522 | Engine Cylinder 5 Combustion Average Information | ECCAI5 | Used to transmit the average of combustion parameters of Engine Cylinder 5. This PGN is transmitted at a defined ratio of the engine speed. The transmission rate is dependent on SPN 6394 - Number of combustion cycles for Averaging. For example, if it is set to 10 Combustion cycles, the message is transmitted at the end of every 10 combustions in Cylinder 5. | 0 | 0 | 240 | 82 | No | Engine speed dependent | 8 | 5 |  | 1-2 | 6499 | Engine Cylinder 5 Indicated Mean Effective Pressure | Average cylinder pressure calculated over defined number of combustion cycles for engine cylinder 5. Negative range is to cover thermodynamic behavior during misfire. | 2 bytes | 1/8192 MPa/bit | -1 MPa | -1 to 6.84362793 MPa |  | MPa | 364 | SAEpr20 | Measured |  | J1939DA | J1939DA | 2012-08-09 | 2012-08-09 | 2012-08-09
|  |  |  | 61522 | Engine Cylinder 5 Combustion Average Information | ECCAI5 | Used to transmit the average of combustion parameters of Engine Cylinder 5. This PGN is transmitted at a defined ratio of the engine speed. The transmission rate is dependent on SPN 6394 - Number of combustion cycles for Averaging. For example, if it is set to 10 Combustion cycles, the message is transmitted at the end of every 10 combustions in Cylinder 5. | 0 | 0 | 240 | 82 | No | Engine speed dependent | 8 | 5 |  | 3-4 | 6500 | Engine Cylinder 5 Average Start of Combustion Timing | Average start of combustion timing calculated over defined number of combustion cycles for engine cylinder 5 with reference to the crank angle. When the combustion happens after the TDC (Top Dead Center) of this cylinder, the timing is referred in terms of positive angle and if combustion happens before TDC, the timing is referred in terms of negative angle. | 2 bytes | 1/128 deg/bit | -250 deg | -250 to 250.992 deg |  | deg | 365 | SAEad12 | Measured |  | J1939DA | J1939DA | 2012-08-09 | 2012-08-09 | 2012-08-09
|  |  |  | 61522 | Engine Cylinder 5 Combustion Average Information | ECCAI5 | Used to transmit the average of combustion parameters of Engine Cylinder 5. This PGN is transmitted at a defined ratio of the engine speed. The transmission rate is dependent on SPN 6394 - Number of combustion cycles for Averaging. For example, if it is set to 10 Combustion cycles, the message is transmitted at the end of every 10 combustions in Cylinder 5. | 0 | 0 | 240 | 82 | No | Engine speed dependent | 8 | 5 |  | 5-6 | 6501 | Engine Cylinder 5 Average Center of Combustion Timing | Average timing calculated over defined number of combustion cycles for the center of combustion in engine cylinder 5 with reference to the crank angle. Center of Combustion is used to indicate the combustion efficiency. When the combustion happens after the TDC (Top Dead Center) of this cylinder, the timing is referred in terms of positive angle and if combustion happens before TDC, the timing is referred in terms of negative angle. | 2 bytes | 1/128 deg/bit | -250 deg | -250 to 250.992 deg |  | deg | 365 | SAEad12 | Measured |  | J1939DA | J1939DA | 2012-08-09 | 2012-08-09 | 2012-08-09
|  |  |  | 61522 | Engine Cylinder 5 Combustion Average Information | ECCAI5 | Used to transmit the average of combustion parameters of Engine Cylinder 5. This PGN is transmitted at a defined ratio of the engine speed. The transmission rate is dependent on SPN 6394 - Number of combustion cycles for Averaging. For example, if it is set to 10 Combustion cycles, the message is transmitted at the end of every 10 combustions in Cylinder 5. | 0 | 0 | 240 | 82 | No | Engine speed dependent | 8 | 5 |  | 7-8 | 6502 | Engine Cylinder 5 Average Combustion Duration | Average duration of combustion calculated over defined number of combustion cycles for engine cylinder 5 with reference to the crank angle. Combustion duration is the difference between end of combustion and start of combustion expressed, in this case, in terms of crank angle. | 2 bytes | 1/128 deg/bit | 0 | 0 to 501.99 deg |  | deg | 9 | SAEad05 | Measured |  | J1939DA | J1939DA | 2012-08-09 | 2012-08-09 | 2012-08-09
|  |  |  | 61523 | Engine Cylinder 6 Combustion Average Information | ECCAI6 | Used to transmit the average of combustion parameters of Engine Cylinder 6. This PGN is transmitted at a defined ratio of the engine speed. The transmission rate is dependent on SPN 6394 - Number of combustion cycles for Averaging. For example, if it is set to 10 Combustion cycles, the message is transmitted at the end of every 10 combustions in Cylinder 6. | 0 | 0 | 240 | 83 | No | Engine speed dependent | 8 | 5 |  | 1-2 | 6503 | Engine Cylinder 6 Indicated Mean Effective Pressure | Average cylinder pressure calculated over defined number of combustion cycles for engine cylinder 6. Negative range is to cover thermodynamic behavior during misfire. | 2 bytes | 1/8192 MPa/bit | -1 MPa | -1 to 6.84362793 MPa |  | MPa | 364 | SAEpr20 | Measured |  | J1939DA | J1939DA | 2012-08-09 | 2012-08-09 | 2012-08-09
|  |  |  | 61523 | Engine Cylinder 6 Combustion Average Information | ECCAI6 | Used to transmit the average of combustion parameters of Engine Cylinder 6. This PGN is transmitted at a defined ratio of the engine speed. The transmission rate is dependent on SPN 6394 - Number of combustion cycles for Averaging. For example, if it is set to 10 Combustion cycles, the message is transmitted at the end of every 10 combustions in Cylinder 6. | 0 | 0 | 240 | 83 | No | Engine speed dependent | 8 | 5 |  | 3-4 | 6504 | Engine Cylinder 6 Average Start of Combustion Timing | Average start of combustion timing calculated over defined number of combustion cycles for engine cylinder 6 with reference to the crank angle. When the combustion happens after the TDC (Top Dead Center) of this cylinder, the timing is referred in terms of positive angle and if combustion happens before TDC, the timing is referred in terms of negative angle. | 2 bytes | 1/128 deg/bit | -250 deg | -250 to 250.992 deg |  | deg | 365 | SAEad12 | Measured |  | J1939DA | J1939DA | 2012-08-09 | 2012-08-09 | 2012-08-09
|  |  |  | 61523 | Engine Cylinder 6 Combustion Average Information | ECCAI6 | Used to transmit the average of combustion parameters of Engine Cylinder 6. This PGN is transmitted at a defined ratio of the engine speed. The transmission rate is dependent on SPN 6394 - Number of combustion cycles for Averaging. For example, if it is set to 10 Combustion cycles, the message is transmitted at the end of every 10 combustions in Cylinder 6. | 0 | 0 | 240 | 83 | No | Engine speed dependent | 8 | 5 |  | 5-6 | 6505 | Engine Cylinder 6 Average Center of Combustion Timing | Average timing calculated over defined number of combustion cycles for the center of combustion in engine cylinder 6 with reference to the crank angle. Center of Combustion is used to indicate the combustion efficiency. When the combustion happens after the TDC (Top Dead Center) of this cylinder, the timing is referred in terms of positive angle and if combustion happens before TDC, the timing is referred in terms of negative angle. | 2 bytes | 1/128 deg/bit | -250 deg | -250 to 250.992 deg |  | deg | 365 | SAEad12 | Measured |  | J1939DA | J1939DA | 2012-08-09 | 2012-08-09 | 2012-08-09
|  |  |  | 61523 | Engine Cylinder 6 Combustion Average Information | ECCAI6 | Used to transmit the average of combustion parameters of Engine Cylinder 6. This PGN is transmitted at a defined ratio of the engine speed. The transmission rate is dependent on SPN 6394 - Number of combustion cycles for Averaging. For example, if it is set to 10 Combustion cycles, the message is transmitted at the end of every 10 combustions in Cylinder 6. | 0 | 0 | 240 | 83 | No | Engine speed dependent | 8 | 5 |  | 7-8 | 6506 | Engine Cylinder 6 Average Combustion Duration | Average duration of combustion calculated over defined number of combustion cycles for engine cylinder 6 with reference to the crank angle. Combustion duration is the difference between end of combustion and start of combustion expressed, in this case, in terms of crank angle. | 2 bytes | 1/128 deg/bit | 0 | 0 to 501.99 deg |  | deg | 9 | SAEad05 | Measured |  | J1939DA | J1939DA | 2012-08-09 | 2012-08-09 | 2012-08-09
|  |  |  | 61524 | Engine Cylinder 7 Combustion Average Information | ECCAI7 | Used to transmit the average of combustion parameters of Engine Cylinder 7. This PGN is transmitted at a defined ratio of the engine speed. The transmission rate is dependent on SPN 6394 - Number of combustion cycles for Averaging. For example, if it is set to 10 Combustion cycles, the message is transmitted at the end of every 10 combustions in Cylinder 7. | 0 | 0 | 240 | 84 | No | Engine speed dependent | 8 | 5 |  | 1-2 | 6507 | Engine Cylinder 7 Indicated Mean Effective Pressure | Average cylinder pressure calculated over defined number of combustion cycles for engine cylinder 7. Negative range is to cover thermodynamic behavior during misfire. | 2 bytes | 1/8192 MPa/bit | -1 MPa | -1 to 6.84362793 MPa |  | MPa | 364 | SAEpr20 | Measured |  | J1939DA | J1939DA | 2012-08-09 | 2012-08-09 | 2012-08-09
|  |  |  | 61524 | Engine Cylinder 7 Combustion Average Information | ECCAI7 | Used to transmit the average of combustion parameters of Engine Cylinder 7. This PGN is transmitted at a defined ratio of the engine speed. The transmission rate is dependent on SPN 6394 - Number of combustion cycles for Averaging. For example, if it is set to 10 Combustion cycles, the message is transmitted at the end of every 10 combustions in Cylinder 7. | 0 | 0 | 240 | 84 | No | Engine speed dependent | 8 | 5 |  | 3-4 | 6508 | Engine Cylinder 7 Average Start of Combustion Timing | Average start of combustion timing calculated over defined number of combustion cycles for engine cylinder 7 with reference to the crank angle. When the combustion happens after the TDC (Top Dead Center) of this cylinder, the timing is referred in terms of positive angle and if combustion happens before TDC, the timing is referred in terms of negative angle. | 2 bytes | 1/128 deg/bit | -250 deg | -250 to 250.992 deg |  | deg | 365 | SAEad12 | Measured |  | J1939DA | J1939DA | 2012-08-09 | 2012-08-09 | 2012-08-09
|  |  |  | 61524 | Engine Cylinder 7 Combustion Average Information | ECCAI7 | Used to transmit the average of combustion parameters of Engine Cylinder 7. This PGN is transmitted at a defined ratio of the engine speed. The transmission rate is dependent on SPN 6394 - Number of combustion cycles for Averaging. For example, if it is set to 10 Combustion cycles, the message is transmitted at the end of every 10 combustions in Cylinder 7. | 0 | 0 | 240 | 84 | No | Engine speed dependent | 8 | 5 |  | 5-6 | 6509 | Engine Cylinder 7 Average Center of Combustion Timing | Average timing calculated over defined number of combustion cycles for the center of combustion in engine cylinder 7 with reference to the crank angle. Center of Combustion is used to indicate the combustion efficiency. When the combustion happens after the TDC (Top Dead Center) of this cylinder, the timing is referred in terms of positive angle and if combustion happens before TDC, the timing is referred in terms of negative angle. | 2 bytes | 1/128 deg/bit | -250 deg | -250 to 250.992 deg |  | deg | 365 | SAEad12 | Measured |  | J1939DA | J1939DA | 2012-08-09 | 2012-08-09 | 2012-08-09
|  |  |  | 61524 | Engine Cylinder 7 Combustion Average Information | ECCAI7 | Used to transmit the average of combustion parameters of Engine Cylinder 7. This PGN is transmitted at a defined ratio of the engine speed. The transmission rate is dependent on SPN 6394 - Number of combustion cycles for Averaging. For example, if it is set to 10 Combustion cycles, the message is transmitted at the end of every 10 combustions in Cylinder 7. | 0 | 0 | 240 | 84 | No | Engine speed dependent | 8 | 5 |  | 7-8 | 6510 | Engine Cylinder 7 Average Combustion Duration | Average duration of combustion calculated over defined number of combustion cycles for engine cylinder 7 with reference to the crank angle. Combustion duration is the difference between end of combustion and start of combustion expressed, in this case, in terms of crank angle. | 2 bytes | 1/128 deg/bit | 0 | 0 to 501.99 deg |  | deg | 9 | SAEad05 | Measured |  | J1939DA | J1939DA | 2012-08-09 | 2012-08-09 | 2012-08-09
|  |  |  | 61525 | Engine Cylinder 8 Combustion Average Information | ECCAI8 | Used to transmit the average of combustion parameters of Engine Cylinder 8. This PGN is transmitted at a defined ratio of the engine speed. The transmission rate is dependent on SPN 6394 - Number of combustion cycles for Averaging. For example, if it is set to 10 Combustion cycles, the message is transmitted at the end of every 10 combustions in Cylinder 8. | 0 | 0 | 240 | 85 | No | Engine speed dependent | 8 | 5 |  | 1-2 | 6511 | Engine Cylinder 8 Indicated Mean Effective Pressure | Average cylinder pressure calculated over defined number of combustion cycles for engine cylinder 8. Negative range is to cover thermodynamic behavior during misfire. | 2 bytes | 1/8192 MPa/bit | -1 MPa | -1 to 6.84362793 MPa |  | MPa | 364 | SAEpr20 | Measured |  | J1939DA | J1939DA | 2012-08-09 | 2012-08-09 | 2012-08-09
|  |  |  | 61525 | Engine Cylinder 8 Combustion Average Information | ECCAI8 | Used to transmit the average of combustion parameters of Engine Cylinder 8. This PGN is transmitted at a defined ratio of the engine speed. The transmission rate is dependent on SPN 6394 - Number of combustion cycles for Averaging. For example, if it is set to 10 Combustion cycles, the message is transmitted at the end of every 10 combustions in Cylinder 8. | 0 | 0 | 240 | 85 | No | Engine speed dependent | 8 | 5 |  | 3-4 | 6512 | Engine Cylinder 8 Average Start of Combustion Timing | Average start of combustion timing calculated over defined number of combustion cycles for engine cylinder 8 with reference to the crank angle. When the combustion happens after the TDC (Top Dead Center) of this cylinder, the timing is referred in terms of positive angle and if combustion happens before TDC, the timing is referred in terms of negative angle. | 2 bytes | 1/128 deg/bit | -250 deg | -250 to 250.992 deg |  | deg | 365 | SAEad12 | Measured |  | J1939DA | J1939DA | 2012-08-09 | 2012-08-09 | 2012-08-09
|  |  |  | 61525 | Engine Cylinder 8 Combustion Average Information | ECCAI8 | Used to transmit the average of combustion parameters of Engine Cylinder 8. This PGN is transmitted at a defined ratio of the engine speed. The transmission rate is dependent on SPN 6394 - Number of combustion cycles for Averaging. For example, if it is set to 10 Combustion cycles, the message is transmitted at the end of every 10 combustions in Cylinder 8. | 0 | 0 | 240 | 85 | No | Engine speed dependent | 8 | 5 |  | 5-6 | 6513 | Engine Cylinder 8 Average Center of Combustion Timing | Average timing calculated over defined number of combustion cycles for the center of combustion in engine cylinder 8 with reference to the crank angle. Center of Combustion is used to indicate the combustion efficiency. When the combustion happens after the TDC (Top Dead Center) of this cylinder, the timing is referred in terms of positive angle and if combustion happens before TDC, the timing is referred in terms of negative angle. | 2 bytes | 1/128 deg/bit | -250 deg | -250 to 250.992 deg |  | deg | 365 | SAEad12 | Measured |  | J1939DA | J1939DA | 2012-08-09 | 2012-08-09 | 2012-08-09
|  |  |  | 61525 | Engine Cylinder 8 Combustion Average Information | ECCAI8 | Used to transmit the average of combustion parameters of Engine Cylinder 8. This PGN is transmitted at a defined ratio of the engine speed. The transmission rate is dependent on SPN 6394 - Number of combustion cycles for Averaging. For example, if it is set to 10 Combustion cycles, the message is transmitted at the end of every 10 combustions in Cylinder 8. | 0 | 0 | 240 | 85 | No | Engine speed dependent | 8 | 5 |  | 7-8 | 6514 | Engine Cylinder 8 Average Combustion Duration | Average duration of combustion calculated over defined number of combustion cycles for engine cylinder 8 with reference to the crank angle. Combustion duration is the difference between end of combustion and start of combustion expressed, in this case, in terms of crank angle. | 2 bytes | 1/128 deg/bit | 0 | 0 to 501.99 deg |  | deg | 9 | SAEad05 | Measured |  | J1939DA | J1939DA | 2012-08-09 | 2012-08-09 | 2012-08-09
|  |  |  | 61526 | Engine Cylinder 9 Combustion Average Information | ECCAI9 | Used to transmit the average of combustion parameters of Engine Cylinder 9. This PGN is transmitted at a defined ratio of the engine speed. The transmission rate is dependent on SPN 6394 - Number of combustion cycles for Averaging. For example, if it is set to 10 Combustion cycles, the message is transmitted at the end of every 10 combustions in Cylinder 9. | 0 | 0 | 240 | 86 | No | Engine speed dependent | 8 | 5 |  | 1-2 | 6515 | Engine Cylinder 9 Indicated Mean Effective Pressure | Average cylinder pressure calculated over defined number of combustion cycles for engine cylinder 9. Negative range is to cover thermodynamic behavior during misfire. | 2 bytes | 1/8192 MPa/bit | -1 MPa | -1 to 6.84362793 MPa |  | MPa | 364 | SAEpr20 | Measured |  | J1939DA | J1939DA | 2012-08-09 | 2012-08-09 | 2012-08-09
|  |  |  | 61526 | Engine Cylinder 9 Combustion Average Information | ECCAI9 | Used to transmit the average of combustion parameters of Engine Cylinder 9. This PGN is transmitted at a defined ratio of the engine speed. The transmission rate is dependent on SPN 6394 - Number of combustion cycles for Averaging. For example, if it is set to 10 Combustion cycles, the message is transmitted at the end of every 10 combustions in Cylinder 9. | 0 | 0 | 240 | 86 | No | Engine speed dependent | 8 | 5 |  | 3-4 | 6516 | Engine Cylinder 9 Average Start of Combustion Timing | Average start of combustion timing calculated over defined number of combustion cycles for engine cylinder 9 with reference to the crank angle. When the combustion happens after the TDC (Top Dead Center) of this cylinder, the timing is referred in terms of positive angle and if combustion happens before TDC, the timing is referred in terms of negative angle. | 2 bytes | 1/128 deg/bit | -250 deg | -250 to 250.992 deg |  | deg | 365 | SAEad12 | Measured |  | J1939DA | J1939DA | 2012-08-09 | 2012-08-09 | 2012-08-09
|  |  |  | 61526 | Engine Cylinder 9 Combustion Average Information | ECCAI9 | Used to transmit the average of combustion parameters of Engine Cylinder 9. This PGN is transmitted at a defined ratio of the engine speed. The transmission rate is dependent on SPN 6394 - Number of combustion cycles for Averaging. For example, if it is set to 10 Combustion cycles, the message is transmitted at the end of every 10 combustions in Cylinder 9. | 0 | 0 | 240 | 86 | No | Engine speed dependent | 8 | 5 |  | 5-6 | 6517 | Engine Cylinder 9 Average Center of Combustion Timing | Average timing calculated over defined number of combustion cycles for the center of combustion in engine cylinder 9 with reference to the crank angle. Center of Combustion is used to indicate the combustion efficiency. When the combustion happens after the TDC (Top Dead Center) of this cylinder, the timing is referred in terms of positive angle and if combustion happens before TDC, the timing is referred in terms of negative angle. | 2 bytes | 1/128 deg/bit | -250 deg | -250 to 250.992 deg |  | deg | 365 | SAEad12 | Measured |  | J1939DA | J1939DA | 2012-08-09 | 2012-08-09 | 2012-08-09
|  |  |  | 61526 | Engine Cylinder 9 Combustion Average Information | ECCAI9 | Used to transmit the average of combustion parameters of Engine Cylinder 9. This PGN is transmitted at a defined ratio of the engine speed. The transmission rate is dependent on SPN 6394 - Number of combustion cycles for Averaging. For example, if it is set to 10 Combustion cycles, the message is transmitted at the end of every 10 combustions in Cylinder 9. | 0 | 0 | 240 | 86 | No | Engine speed dependent | 8 | 5 |  | 7-8 | 6518 | Engine Cylinder 9 Average Combustion Duration | Average duration of combustion calculated over defined number of combustion cycles for engine cylinder 9 with reference to the crank angle. Combustion duration is the difference between end of combustion and start of combustion expressed, in this case, in terms of crank angle. | 2 bytes | 1/128 deg/bit | 0 | 0 to 501.99 deg |  | deg | 9 | SAEad05 | Measured |  | J1939DA | J1939DA | 2012-08-09 | 2012-08-09 | 2012-08-09
|  |  |  | 61527 | Engine Cylinder 10 Combustion Average Information | ECCAI10 | Used to transmit the average of combustion parameters of Engine Cylinder 10. This PGN is transmitted at a defined ratio of the engine speed. The transmission rate is dependent on SPN 6394 - Number of combustion cycles for Averaging. For example, if it is set to 10 Combustion cycles, the message is transmitted at the end of every 10 combustions in Cylinder 10. | 0 | 0 | 240 | 87 | No | Engine speed dependent | 8 | 5 |  | 1-2 | 6519 | Engine Cylinder 10 Indicated Mean Effective Pressure | Average cylinder pressure calculated over defined number of combustion cycles for engine cylinder 10. Negative range is to cover thermodynamic behavior during misfire. | 2 bytes | 1/8192 MPa/bit | -1 MPa | -1 to 6.84362793 MPa |  | MPa | 364 | SAEpr20 | Measured |  | J1939DA | J1939DA | 2012-08-09 | 2012-08-09 | 2012-08-09
|  |  |  | 61527 | Engine Cylinder 10 Combustion Average Information | ECCAI10 | Used to transmit the average of combustion parameters of Engine Cylinder 10. This PGN is transmitted at a defined ratio of the engine speed. The transmission rate is dependent on SPN 6394 - Number of combustion cycles for Averaging. For example, if it is set to 10 Combustion cycles, the message is transmitted at the end of every 10 combustions in Cylinder 10. | 0 | 0 | 240 | 87 | No | Engine speed dependent | 8 | 5 |  | 3-4 | 6520 | Engine Cylinder 10 Average Start of Combustion Timing | Average start of combustion timing calculated over defined number of combustion cycles for engine cylinder 10 with reference to the crank angle. When the combustion happens after the TDC (Top Dead Center) of this cylinder, the timing is referred in terms of positive angle and if combustion happens before TDC, the timing is referred in terms of negative angle. | 2 bytes | 1/128 deg/bit | -250 deg | -250 to 250.992 deg |  | deg | 365 | SAEad12 | Measured |  | J1939DA | J1939DA | 2012-08-09 | 2012-08-09 | 2012-08-09
|  |  |  | 61527 | Engine Cylinder 10 Combustion Average Information | ECCAI10 | Used to transmit the average of combustion parameters of Engine Cylinder 10. This PGN is transmitted at a defined ratio of the engine speed. The transmission rate is dependent on SPN 6394 - Number of combustion cycles for Averaging. For example, if it is set to 10 Combustion cycles, the message is transmitted at the end of every 10 combustions in Cylinder 10. | 0 | 0 | 240 | 87 | No | Engine speed dependent | 8 | 5 |  | 5-6 | 6521 | Engine Cylinder 10 Average Center of Combustion Timing | Average timing calculated over defined number of combustion cycles for the center of combustion in engine cylinder 10 with reference to the crank angle. Center of Combustion is used to indicate the combustion efficiency. When the combustion happens after the TDC (Top Dead Center) of this cylinder, the timing is referred in terms of positive angle and if combustion happens before TDC, the timing is referred in terms of negative angle. | 2 bytes | 1/128 deg/bit | -250 deg | -250 to 250.992 deg |  | deg | 365 | SAEad12 | Measured |  | J1939DA | J1939DA | 2012-08-09 | 2012-08-09 | 2012-08-09
|  |  |  | 61527 | Engine Cylinder 10 Combustion Average Information | ECCAI10 | Used to transmit the average of combustion parameters of Engine Cylinder 10. This PGN is transmitted at a defined ratio of the engine speed. The transmission rate is dependent on SPN 6394 - Number of combustion cycles for Averaging. For example, if it is set to 10 Combustion cycles, the message is transmitted at the end of every 10 combustions in Cylinder 10. | 0 | 0 | 240 | 87 | No | Engine speed dependent | 8 | 5 |  | 7-8 | 6522 | Engine Cylinder 10 Average Combustion Duration | Average duration of combustion calculated over defined number of combustion cycles for engine cylinder 10 with reference to the crank angle. Combustion duration is the difference between end of combustion and start of combustion expressed, in this case, in terms of crank angle. | 2 bytes | 1/128 deg/bit | 0 | 0 to 501.99 deg |  | deg | 9 | SAEad05 | Measured |  | J1939DA | J1939DA | 2012-08-09 | 2012-08-09 | 2012-08-09
|  |  |  | 61528 | Engine Cylinder 11 Combustion Average Information | ECCAI11 | Used to transmit the average of combustion parameters of Engine Cylinder 11. This PGN is transmitted at a defined ratio of the engine speed. The transmission rate is dependent on SPN 6394 - Number of combustion cycles for Averaging. For example, if it is set to 10 Combustion cycles, the message is transmitted at the end of every 10 combustions in Cylinder 11. | 0 | 0 | 240 | 88 | No | Engine speed dependent | 8 | 5 |  | 1-2 | 6523 | Engine Cylinder 11 Indicated Mean Effective Pressure | Average cylinder pressure calculated over defined number of combustion cycles for engine cylinder 11. Negative range is to cover thermodynamic behavior during misfire. | 2 bytes | 1/8192 MPa/bit | -1 MPa | -1 to 6.84362793 MPa |  | MPa | 364 | SAEpr20 | Measured |  | J1939DA | J1939DA | 2012-08-09 | 2012-08-09 | 2012-08-09
|  |  |  | 61528 | Engine Cylinder 11 Combustion Average Information | ECCAI11 | Used to transmit the average of combustion parameters of Engine Cylinder 11. This PGN is transmitted at a defined ratio of the engine speed. The transmission rate is dependent on SPN 6394 - Number of combustion cycles for Averaging. For example, if it is set to 10 Combustion cycles, the message is transmitted at the end of every 10 combustions in Cylinder 11. | 0 | 0 | 240 | 88 | No | Engine speed dependent | 8 | 5 |  | 3-4 | 6524 | Engine Cylinder 11 Average Start of Combustion Timing | Average start of combustion timing calculated over defined number of combustion cycles for engine cylinder 11 with reference to the crank angle. When the combustion happens after the TDC (Top Dead Center) of this cylinder, the timing is referred in terms of positive angle and if combustion happens before TDC, the timing is referred in terms of negative angle. | 2 bytes | 1/128 deg/bit | -250 deg | -250 to 250.992 deg |  | deg | 365 | SAEad12 | Measured |  | J1939DA | J1939DA | 2012-08-09 | 2012-08-09 | 2012-08-09
|  |  |  | 61528 | Engine Cylinder 11 Combustion Average Information | ECCAI11 | Used to transmit the average of combustion parameters of Engine Cylinder 11. This PGN is transmitted at a defined ratio of the engine speed. The transmission rate is dependent on SPN 6394 - Number of combustion cycles for Averaging. For example, if it is set to 10 Combustion cycles, the message is transmitted at the end of every 10 combustions in Cylinder 11. | 0 | 0 | 240 | 88 | No | Engine speed dependent | 8 | 5 |  | 5-6 | 6525 | Engine Cylinder 11 Average Center of Combustion Timing | Average timing calculated over defined number of combustion cycles for the center of combustion in engine cylinder 11 with reference to the crank angle. Center of Combustion is used to indicate the combustion efficiency. When the combustion happens after the TDC (Top Dead Center) of this cylinder, the timing is referred in terms of positive angle and if combustion happens before TDC, the timing is referred in terms of negative angle. | 2 bytes | 1/128 deg/bit | -250 deg | -250 to 250.992 deg |  | deg | 365 | SAEad12 | Measured |  | J1939DA | J1939DA | 2012-08-09 | 2012-08-09 | 2012-08-09
|  |  |  | 61528 | Engine Cylinder 11 Combustion Average Information | ECCAI11 | Used to transmit the average of combustion parameters of Engine Cylinder 11. This PGN is transmitted at a defined ratio of the engine speed. The transmission rate is dependent on SPN 6394 - Number of combustion cycles for Averaging. For example, if it is set to 10 Combustion cycles, the message is transmitted at the end of every 10 combustions in Cylinder 11. | 0 | 0 | 240 | 88 | No | Engine speed dependent | 8 | 5 |  | 7-8 | 6526 | Engine Cylinder 11 Average Combustion Duration | Average duration of combustion calculated over defined number of combustion cycles for engine cylinder 11 with reference to the crank angle. Combustion duration is the difference between end of combustion and start of combustion expressed, in this case, in terms of crank angle. | 2 bytes | 1/128 deg/bit | 0 | 0 to 501.99 deg |  | deg | 9 | SAEad05 | Measured |  | J1939DA | J1939DA | 2012-08-09 | 2012-08-09 | 2012-08-09
|  |  |  | 61529 | Engine Cylinder 12 Combustion Average Information | ECCAI12 | Used to transmit the average of combustion parameters of Engine Cylinder 12. This PGN is transmitted at a defined ratio of the engine speed. The transmission rate is dependent on SPN 6394 - Number of combustion cycles for Averaging. For example, if it is set to 10 Combustion cycles, the message is transmitted at the end of every 10 combustions in Cylinder 12. | 0 | 0 | 240 | 89 | No | Engine speed dependent | 8 | 5 |  | 1-2 | 6527 | Engine Cylinder 12 Indicated Mean Effective Pressure | Average cylinder pressure calculated over defined number of combustion cycles for engine cylinder 12. Negative range is to cover thermodynamic behavior during misfire. | 2 bytes | 1/8192 MPa/bit | -1 MPa | -1 to 6.84362793 MPa |  | MPa | 364 | SAEpr20 | Measured |  | J1939DA | J1939DA | 2012-08-09 | 2012-08-09 | 2012-08-09
|  |  |  | 61529 | Engine Cylinder 12 Combustion Average Information | ECCAI12 | Used to transmit the average of combustion parameters of Engine Cylinder 12. This PGN is transmitted at a defined ratio of the engine speed. The transmission rate is dependent on SPN 6394 - Number of combustion cycles for Averaging. For example, if it is set to 10 Combustion cycles, the message is transmitted at the end of every 10 combustions in Cylinder 12. | 0 | 0 | 240 | 89 | No | Engine speed dependent | 8 | 5 |  | 3-4 | 6528 | Engine Cylinder 12 Average Start of Combustion Timing | Average start of combustion timing calculated over defined number of combustion cycles for engine cylinder 12 with reference to the crank angle. When the combustion happens after the TDC (Top Dead Center) of this cylinder, the timing is referred in terms of positive angle and if combustion happens before TDC, the timing is referred in terms of negative angle. | 2 bytes | 1/128 deg/bit | -250 deg | -250 to 250.992 deg |  | deg | 365 | SAEad12 | Measured |  | J1939DA | J1939DA | 2012-08-09 | 2012-08-09 | 2012-08-09
|  |  |  | 61529 | Engine Cylinder 12 Combustion Average Information | ECCAI12 | Used to transmit the average of combustion parameters of Engine Cylinder 12. This PGN is transmitted at a defined ratio of the engine speed. The transmission rate is dependent on SPN 6394 - Number of combustion cycles for Averaging. For example, if it is set to 10 Combustion cycles, the message is transmitted at the end of every 10 combustions in Cylinder 12. | 0 | 0 | 240 | 89 | No | Engine speed dependent | 8 | 5 |  | 5-6 | 6529 | Engine Cylinder 12 Average Center of Combustion Timing | Average timing calculated over defined number of combustion cycles for the center of combustion in engine cylinder 12 with reference to the crank angle. Center of Combustion is used to indicate the combustion efficiency. When the combustion happens after the TDC (Top Dead Center) of this cylinder, the timing is referred in terms of positive angle and if combustion happens before TDC, the timing is referred in terms of negative angle. | 2 bytes | 1/128 deg/bit | -250 deg | -250 to 250.992 deg |  | deg | 365 | SAEad12 | Measured |  | J1939DA | J1939DA | 2012-08-09 | 2012-08-09 | 2012-08-09
|  |  |  | 61529 | Engine Cylinder 12 Combustion Average Information | ECCAI12 | Used to transmit the average of combustion parameters of Engine Cylinder 12. This PGN is transmitted at a defined ratio of the engine speed. The transmission rate is dependent on SPN 6394 - Number of combustion cycles for Averaging. For example, if it is set to 10 Combustion cycles, the message is transmitted at the end of every 10 combustions in Cylinder 12. | 0 | 0 | 240 | 89 | No | Engine speed dependent | 8 | 5 |  | 7-8 | 6530 | Engine Cylinder 12 Average Combustion Duration | Average duration of combustion calculated over defined number of combustion cycles for engine cylinder 12 with reference to the crank angle. Combustion duration is the difference between end of combustion and start of combustion expressed, in this case, in terms of crank angle. | 2 bytes | 1/128 deg/bit | 0 | 0 to 501.99 deg |  | deg | 9 | SAEad05 | Measured |  | J1939DA | J1939DA | 2012-08-09 | 2012-08-09 | 2012-08-09
|  |  |  | 61530 | Engine Cylinder 13 Combustion Average Information | ECCAI13 | Used to transmit the average of combustion parameters of Engine Cylinder 13. This PGN is transmitted at a defined ratio of the engine speed. The transmission rate is dependent on SPN 6394 - Number of combustion cycles for Averaging. For example, if it is set to 10 Combustion cycles, the message is transmitted at the end of every 10 combustions in Cylinder 13. | 0 | 0 | 240 | 90 | No | Engine speed dependent | 8 | 5 |  | 1-2 | 6531 | Engine Cylinder 13 Indicated Mean Effective Pressure | Average cylinder pressure calculated over defined number of combustion cycles for engine cylinder 13. Negative range is to cover thermodynamic behavior during misfire. | 2 bytes | 1/8192 MPa/bit | -1 MPa | -1 to 6.84362793 MPa |  | MPa | 364 | SAEpr20 | Measured |  | J1939DA | J1939DA | 2012-08-09 | 2012-08-09 | 2012-08-09
|  |  |  | 61530 | Engine Cylinder 13 Combustion Average Information | ECCAI13 | Used to transmit the average of combustion parameters of Engine Cylinder 13. This PGN is transmitted at a defined ratio of the engine speed. The transmission rate is dependent on SPN 6394 - Number of combustion cycles for Averaging. For example, if it is set to 10 Combustion cycles, the message is transmitted at the end of every 10 combustions in Cylinder 13. | 0 | 0 | 240 | 90 | No | Engine speed dependent | 8 | 5 |  | 3-4 | 6532 | Engine Cylinder 13 Average Start of Combustion Timing | Average start of combustion timing calculated over defined number of combustion cycles for engine cylinder 13 with reference to the crank angle. When the combustion happens after the TDC (Top Dead Center) of this cylinder, the timing is referred in terms of positive angle and if combustion happens before TDC, the timing is referred in terms of negative angle. | 2 bytes | 1/128 deg/bit | -250 deg | -250 to 250.992 deg |  | deg | 365 | SAEad12 | Measured |  | J1939DA | J1939DA | 2012-08-09 | 2012-08-09 | 2012-08-09
|  |  |  | 61530 | Engine Cylinder 13 Combustion Average Information | ECCAI13 | Used to transmit the average of combustion parameters of Engine Cylinder 13. This PGN is transmitted at a defined ratio of the engine speed. The transmission rate is dependent on SPN 6394 - Number of combustion cycles for Averaging. For example, if it is set to 10 Combustion cycles, the message is transmitted at the end of every 10 combustions in Cylinder 13. | 0 | 0 | 240 | 90 | No | Engine speed dependent | 8 | 5 |  | 5-6 | 6533 | Engine Cylinder 13 Average Center of Combustion Timing | Average timing calculated over defined number of combustion cycles for the center of combustion in engine cylinder 13 with reference to the crank angle. Center of Combustion is used to indicate the combustion efficiency. When the combustion happens after the TDC (Top Dead Center) of this cylinder, the timing is referred in terms of positive angle and if combustion happens before TDC, the timing is referred in terms of negative angle. | 2 bytes | 1/128 deg/bit | -250 deg | -250 to 250.992 deg |  | deg | 365 | SAEad12 | Measured |  | J1939DA | J1939DA | 2012-08-09 | 2012-08-09 | 2012-08-09
|  |  |  | 61530 | Engine Cylinder 13 Combustion Average Information | ECCAI13 | Used to transmit the average of combustion parameters of Engine Cylinder 13. This PGN is transmitted at a defined ratio of the engine speed. The transmission rate is dependent on SPN 6394 - Number of combustion cycles for Averaging. For example, if it is set to 10 Combustion cycles, the message is transmitted at the end of every 10 combustions in Cylinder 13. | 0 | 0 | 240 | 90 | No | Engine speed dependent | 8 | 5 |  | 7-8 | 6534 | Engine Cylinder 13 Average Combustion Duration | Average duration of combustion calculated over defined number of combustion cycles for engine cylinder 13 with reference to the crank angle. Combustion duration is the difference between end of combustion and start of combustion expressed, in this case, in terms of crank angle. | 2 bytes | 1/128 deg/bit | 0 | 0 to 501.99 deg |  | deg | 9 | SAEad05 | Measured |  | J1939DA | J1939DA | 2012-08-09 | 2012-08-09 | 2012-08-09
|  |  |  | 61531 | Engine Cylinder 14 Combustion Average Information | ECCAI14 | Used to transmit the average of combustion parameters of Engine Cylinder 14. This PGN is transmitted at a defined ratio of the engine speed. The transmission rate is dependent on SPN 6394 - Number of combustion cycles for Averaging. For example, if it is set to 10 Combustion cycles, the message is transmitted at the end of every 10 combustions in Cylinder 14. | 0 | 0 | 240 | 91 | No | Engine speed dependent | 8 | 5 |  | 1-2 | 6535 | Engine Cylinder 14 Indicated Mean Effective Pressure | Average cylinder pressure calculated over defined number of combustion cycles for engine cylinder 14. Negative range is to cover thermodynamic behavior during misfire. | 2 bytes | 1/8192 MPa/bit | -1 MPa | -1 to 6.84362793 MPa |  | MPa | 364 | SAEpr20 | Measured |  | J1939DA | J1939DA | 2012-08-09 | 2012-08-09 | 2012-08-09
|  |  |  | 61531 | Engine Cylinder 14 Combustion Average Information | ECCAI14 | Used to transmit the average of combustion parameters of Engine Cylinder 14. This PGN is transmitted at a defined ratio of the engine speed. The transmission rate is dependent on SPN 6394 - Number of combustion cycles for Averaging. For example, if it is set to 10 Combustion cycles, the message is transmitted at the end of every 10 combustions in Cylinder 14. | 0 | 0 | 240 | 91 | No | Engine speed dependent | 8 | 5 |  | 3-4 | 6536 | Engine Cylinder 14 Average Start of Combustion Timing | Average start of combustion timing calculated over defined number of combustion cycles for engine cylinder 14 with reference to the crank angle. When the combustion happens after the TDC (Top Dead Center) of this cylinder, the timing is referred in terms of positive angle and if combustion happens before TDC, the timing is referred in terms of negative angle. | 2 bytes | 1/128 deg/bit | -250 deg | -250 to 250.992 deg |  | deg | 365 | SAEad12 | Measured |  | J1939DA | J1939DA | 2012-08-09 | 2012-08-09 | 2012-08-09
|  |  |  | 61531 | Engine Cylinder 14 Combustion Average Information | ECCAI14 | Used to transmit the average of combustion parameters of Engine Cylinder 14. This PGN is transmitted at a defined ratio of the engine speed. The transmission rate is dependent on SPN 6394 - Number of combustion cycles for Averaging. For example, if it is set to 10 Combustion cycles, the message is transmitted at the end of every 10 combustions in Cylinder 14. | 0 | 0 | 240 | 91 | No | Engine speed dependent | 8 | 5 |  | 5-6 | 6537 | Engine Cylinder 14 Average Center of Combustion Timing | Average timing calculated over defined number of combustion cycles for the center of combustion in engine cylinder 14 with reference to the crank angle. Center of Combustion is used to indicate the combustion efficiency. When the combustion happens after the TDC (Top Dead Center) of this cylinder, the timing is referred in terms of positive angle and if combustion happens before TDC, the timing is referred in terms of negative angle. | 2 bytes | 1/128 deg/bit | -250 deg | -250 to 250.992 deg |  | deg | 365 | SAEad12 | Measured |  | J1939DA | J1939DA | 2012-08-09 | 2012-08-09 | 2012-08-09
|  |  |  | 61531 | Engine Cylinder 14 Combustion Average Information | ECCAI14 | Used to transmit the average of combustion parameters of Engine Cylinder 14. This PGN is transmitted at a defined ratio of the engine speed. The transmission rate is dependent on SPN 6394 - Number of combustion cycles for Averaging. For example, if it is set to 10 Combustion cycles, the message is transmitted at the end of every 10 combustions in Cylinder 14. | 0 | 0 | 240 | 91 | No | Engine speed dependent | 8 | 5 |  | 7-8 | 6538 | Engine Cylinder 14 Average Combustion Duration | Average duration of combustion calculated over defined number of combustion cycles for engine cylinder 14 with reference to the crank angle. Combustion duration is the difference between end of combustion and start of combustion expressed, in this case, in terms of crank angle. | 2 bytes | 1/128 deg/bit | 0 | 0 to 501.99 deg |  | deg | 9 | SAEad05 | Measured |  | J1939DA | J1939DA | 2012-08-09 | 2012-08-09 | 2012-08-09
|  |  |  | 61532 | Engine Cylinder 15 Combustion Average Information | ECCAI15 | Used to transmit the average of combustion parameters of Engine Cylinder 15. This PGN is transmitted at a defined ratio of the engine speed. The transmission rate is dependent on SPN 6394 - Number of combustion cycles for Averaging. For example, if it is set to 10 Combustion cycles, the message is transmitted at the end of every 10 combustions in Cylinder 15. | 0 | 0 | 240 | 92 | No | Engine speed dependent | 8 | 5 |  | 1-2 | 6539 | Engine Cylinder 15 Indicated Mean Effective Pressure | Average cylinder pressure calculated over defined number of combustion cycles for engine cylinder 15. Negative range is to cover thermodynamic behavior during misfire. | 2 bytes | 1/8192 MPa/bit | -1 MPa | -1 to 6.84362793 MPa |  | MPa | 364 | SAEpr20 | Measured |  | J1939DA | J1939DA | 2012-08-09 | 2012-08-09 | 2012-08-09
|  |  |  | 61532 | Engine Cylinder 15 Combustion Average Information | ECCAI15 | Used to transmit the average of combustion parameters of Engine Cylinder 15. This PGN is transmitted at a defined ratio of the engine speed. The transmission rate is dependent on SPN 6394 - Number of combustion cycles for Averaging. For example, if it is set to 10 Combustion cycles, the message is transmitted at the end of every 10 combustions in Cylinder 15. | 0 | 0 | 240 | 92 | No | Engine speed dependent | 8 | 5 |  | 3-4 | 6540 | Engine Cylinder 15 Average Start of Combustion Timing | Average start of combustion timing calculated over defined number of combustion cycles for engine cylinder 15 with reference to the crank angle. When the combustion happens after the TDC (Top Dead Center) of this cylinder, the timing is referred in terms of positive angle and if combustion happens before TDC, the timing is referred in terms of negative angle. | 2 bytes | 1/128 deg/bit | -250 deg | -250 to 250.992 deg |  | deg | 365 | SAEad12 | Measured |  | J1939DA | J1939DA | 2012-08-09 | 2012-08-09 | 2012-08-09
|  |  |  | 61532 | Engine Cylinder 15 Combustion Average Information | ECCAI15 | Used to transmit the average of combustion parameters of Engine Cylinder 15. This PGN is transmitted at a defined ratio of the engine speed. The transmission rate is dependent on SPN 6394 - Number of combustion cycles for Averaging. For example, if it is set to 10 Combustion cycles, the message is transmitted at the end of every 10 combustions in Cylinder 15. | 0 | 0 | 240 | 92 | No | Engine speed dependent | 8 | 5 |  | 5-6 | 6541 | Engine Cylinder 15 Average Center of Combustion Timing | Average timing calculated over defined number of combustion cycles for the center of combustion in engine cylinder 15 with reference to the crank angle. Center of Combustion is used to indicate the combustion efficiency. When the combustion happens after the TDC (Top Dead Center) of this cylinder, the timing is referred in terms of positive angle and if combustion happens before TDC, the timing is referred in terms of negative angle. | 2 bytes | 1/128 deg/bit | -250 deg | -250 to 250.992 deg |  | deg | 365 | SAEad12 | Measured |  | J1939DA | J1939DA | 2012-08-09 | 2012-08-09 | 2012-08-09
|  |  |  | 61532 | Engine Cylinder 15 Combustion Average Information | ECCAI15 | Used to transmit the average of combustion parameters of Engine Cylinder 15. This PGN is transmitted at a defined ratio of the engine speed. The transmission rate is dependent on SPN 6394 - Number of combustion cycles for Averaging. For example, if it is set to 10 Combustion cycles, the message is transmitted at the end of every 10 combustions in Cylinder 15. | 0 | 0 | 240 | 92 | No | Engine speed dependent | 8 | 5 |  | 7-8 | 6542 | Engine Cylinder 15 Average Combustion Duration | Average duration of combustion calculated over defined number of combustion cycles for engine cylinder 15 with reference to the crank angle. Combustion duration is the difference between end of combustion and start of combustion expressed, in this case, in terms of crank angle. | 2 bytes | 1/128 deg/bit | 0 | 0 to 501.99 deg |  | deg | 9 | SAEad05 | Measured |  | J1939DA | J1939DA | 2012-08-09 | 2012-08-09 | 2012-08-09
|  |  |  | 61533 | Engine Cylinder 16 Combustion Average Information | ECCAI16 | Used to transmit the average of combustion parameters of Engine Cylinder 16. This PGN is transmitted at a defined ratio of the engine speed. The transmission rate is dependent on SPN 6394 - Number of combustion cycles for Averaging. For example, if it is set to 10 Combustion cycles, the message is transmitted at the end of every 10 combustions in Cylinder 16. | 0 | 0 | 240 | 93 | No | Engine speed dependent | 8 | 5 |  | 1-2 | 6543 | Engine Cylinder 16 Indicated Mean Effective Pressure | Average cylinder pressure calculated over defined number of combustion cycles for engine cylinder 16. Negative range is to cover thermodynamic behavior during misfire. | 2 bytes | 1/8192 MPa/bit | -1 MPa | -1 to 6.84362793 MPa |  | MPa | 364 | SAEpr20 | Measured |  | J1939DA | J1939DA | 2012-08-09 | 2012-08-09 | 2012-08-09
|  |  |  | 61533 | Engine Cylinder 16 Combustion Average Information | ECCAI16 | Used to transmit the average of combustion parameters of Engine Cylinder 16. This PGN is transmitted at a defined ratio of the engine speed. The transmission rate is dependent on SPN 6394 - Number of combustion cycles for Averaging. For example, if it is set to 10 Combustion cycles, the message is transmitted at the end of every 10 combustions in Cylinder 16. | 0 | 0 | 240 | 93 | No | Engine speed dependent | 8 | 5 |  | 3-4 | 6544 | Engine Cylinder 16 Average Start of Combustion Timing | Average start of combustion timing calculated over defined number of combustion cycles for engine cylinder 16 with reference to the crank angle. When the combustion happens after the TDC (Top Dead Center) of this cylinder, the timing is referred in terms of positive angle and if combustion happens before TDC, the timing is referred in terms of negative angle. | 2 bytes | 1/128 deg/bit | -250 deg | -250 to 250.992 deg |  | deg | 365 | SAEad12 | Measured |  | J1939DA | J1939DA | 2012-08-09 | 2012-08-09 | 2012-08-09
|  |  |  | 61533 | Engine Cylinder 16 Combustion Average Information | ECCAI16 | Used to transmit the average of combustion parameters of Engine Cylinder 16. This PGN is transmitted at a defined ratio of the engine speed. The transmission rate is dependent on SPN 6394 - Number of combustion cycles for Averaging. For example, if it is set to 10 Combustion cycles, the message is transmitted at the end of every 10 combustions in Cylinder 16. | 0 | 0 | 240 | 93 | No | Engine speed dependent | 8 | 5 |  | 5-6 | 6545 | Engine Cylinder 16 Average Center of Combustion Timing | Average timing calculated over defined number of combustion cycles for the center of combustion in engine cylinder 16 with reference to the crank angle. Center of Combustion is used to indicate the combustion efficiency. When the combustion happens after the TDC (Top Dead Center) of this cylinder, the timing is referred in terms of positive angle and if combustion happens before TDC, the timing is referred in terms of negative angle. | 2 bytes | 1/128 deg/bit | -250 deg | -250 to 250.992 deg |  | deg | 365 | SAEad12 | Measured |  | J1939DA | J1939DA | 2012-08-09 | 2012-08-09 | 2012-08-09
|  |  |  | 61533 | Engine Cylinder 16 Combustion Average Information | ECCAI16 | Used to transmit the average of combustion parameters of Engine Cylinder 16. This PGN is transmitted at a defined ratio of the engine speed. The transmission rate is dependent on SPN 6394 - Number of combustion cycles for Averaging. For example, if it is set to 10 Combustion cycles, the message is transmitted at the end of every 10 combustions in Cylinder 16. | 0 | 0 | 240 | 93 | No | Engine speed dependent | 8 | 5 |  | 7-8 | 6546 | Engine Cylinder 16 Average Combustion Duration | Average duration of combustion calculated over defined number of combustion cycles for engine cylinder 16 with reference to the crank angle. Combustion duration is the difference between end of combustion and start of combustion expressed, in this case, in terms of crank angle. | 2 bytes | 1/128 deg/bit | 0 | 0 to 501.99 deg |  | deg | 9 | SAEad05 | Measured |  | J1939DA | J1939DA | 2012-08-09 | 2012-08-09 | 2012-08-09
|  |  |  | 61534 | Engine Cylinder 17 Combustion Average Information | ECCAI17 | Used to transmit the average of combustion parameters of Engine Cylinder 17. This PGN is transmitted at a defined ratio of the engine speed. The transmission rate is dependent on SPN 6394 - Number of combustion cycles for Averaging. For example, if it is set to 10 Combustion cycles, the message is transmitted at the end of every 10 combustions in Cylinder 17. | 0 | 0 | 240 | 94 | No | Engine speed dependent | 8 | 5 |  | 1-2 | 6547 | Engine Cylinder 17 Indicated Mean Effective Pressure | Average cylinder pressure calculated over defined number of combustion cycles for engine cylinder 17. Negative range is to cover thermodynamic behavior during misfire. | 2 bytes | 1/8192 MPa/bit | -1 MPa | -1 to 6.84362793 MPa |  | MPa | 364 | SAEpr20 | Measured |  | J1939DA | J1939DA | 2012-08-09 | 2012-08-09 | 2012-08-09
|  |  |  | 61534 | Engine Cylinder 17 Combustion Average Information | ECCAI17 | Used to transmit the average of combustion parameters of Engine Cylinder 17. This PGN is transmitted at a defined ratio of the engine speed. The transmission rate is dependent on SPN 6394 - Number of combustion cycles for Averaging. For example, if it is set to 10 Combustion cycles, the message is transmitted at the end of every 10 combustions in Cylinder 17. | 0 | 0 | 240 | 94 | No | Engine speed dependent | 8 | 5 |  | 3-4 | 6548 | Engine Cylinder 17 Average Start of Combustion Timing | Average start of combustion timing calculated over defined number of combustion cycles for engine cylinder 17 with reference to the crank angle. When the combustion happens after the TDC (Top Dead Center) of this cylinder, the timing is referred in terms of positive angle and if combustion happens before TDC, the timing is referred in terms of negative angle. | 2 bytes | 1/128 deg/bit | -250 deg | -250 to 250.992 deg |  | deg | 365 | SAEad12 | Measured |  | J1939DA | J1939DA | 2012-08-09 | 2012-08-09 | 2012-08-09
|  |  |  | 61534 | Engine Cylinder 17 Combustion Average Information | ECCAI17 | Used to transmit the average of combustion parameters of Engine Cylinder 17. This PGN is transmitted at a defined ratio of the engine speed. The transmission rate is dependent on SPN 6394 - Number of combustion cycles for Averaging. For example, if it is set to 10 Combustion cycles, the message is transmitted at the end of every 10 combustions in Cylinder 17. | 0 | 0 | 240 | 94 | No | Engine speed dependent | 8 | 5 |  | 5-6 | 6549 | Engine Cylinder 17 Average Center of Combustion Timing | Average timing calculated over defined number of combustion cycles for the center of combustion in engine cylinder 17 with reference to the crank angle. Center of Combustion is used to indicate the combustion efficiency. When the combustion happens after the TDC (Top Dead Center) of this cylinder, the timing is referred in terms of positive angle and if combustion happens before TDC, the timing is referred in terms of negative angle. | 2 bytes | 1/128 deg/bit | -250 deg | -250 to 250.992 deg |  | deg | 365 | SAEad12 | Measured |  | J1939DA | J1939DA | 2012-08-09 | 2012-08-09 | 2012-08-09
|  |  |  | 61534 | Engine Cylinder 17 Combustion Average Information | ECCAI17 | Used to transmit the average of combustion parameters of Engine Cylinder 17. This PGN is transmitted at a defined ratio of the engine speed. The transmission rate is dependent on SPN 6394 - Number of combustion cycles for Averaging. For example, if it is set to 10 Combustion cycles, the message is transmitted at the end of every 10 combustions in Cylinder 17. | 0 | 0 | 240 | 94 | No | Engine speed dependent | 8 | 5 |  | 7-8 | 6550 | Engine Cylinder 17 Average Combustion Duration | Average duration of combustion calculated over defined number of combustion cycles for engine cylinder 17 with reference to the crank angle. Combustion duration is the difference between end of combustion and start of combustion expressed, in this case, in terms of crank angle. | 2 bytes | 1/128 deg/bit | 0 | 0 to 501.99 deg |  | deg | 9 | SAEad05 | Measured |  | J1939DA | J1939DA | 2012-08-09 | 2012-08-09 | 2012-08-09
|  |  |  | 61535 | Engine Cylinder 18 Combustion Average Information | ECCAI18 | Used to transmit the average of combustion parameters of Engine Cylinder 18. This PGN is transmitted at a defined ratio of the engine speed. The transmission rate is dependent on SPN 6394 - Number of combustion cycles for Averaging. For example, if it is set to 10 Combustion cycles, the message is transmitted at the end of every 10 combustions in Cylinder 18. | 0 | 0 | 240 | 95 | No | Engine speed dependent | 8 | 5 |  | 1-2 | 6551 | Engine Cylinder 18 Indicated Mean Effective Pressure | Average cylinder pressure calculated over defined number of combustion cycles for engine cylinder 18. Negative range is to cover thermodynamic behavior during misfire. | 2 bytes | 1/8192 MPa/bit | -1 MPa | -1 to 6.84362793 MPa |  | MPa | 364 | SAEpr20 | Measured |  | J1939DA | J1939DA | 2012-08-09 | 2012-08-09 | 2012-08-09
|  |  |  | 61535 | Engine Cylinder 18 Combustion Average Information | ECCAI18 | Used to transmit the average of combustion parameters of Engine Cylinder 18. This PGN is transmitted at a defined ratio of the engine speed. The transmission rate is dependent on SPN 6394 - Number of combustion cycles for Averaging. For example, if it is set to 10 Combustion cycles, the message is transmitted at the end of every 10 combustions in Cylinder 18. | 0 | 0 | 240 | 95 | No | Engine speed dependent | 8 | 5 |  | 3-4 | 6552 | Engine Cylinder 18 Average Start of Combustion Timing | Average start of combustion timing calculated over defined number of combustion cycles for engine cylinder 18 with reference to the crank angle. When the combustion happens after the TDC (Top Dead Center) of this cylinder, the timing is referred in terms of positive angle and if combustion happens before TDC, the timing is referred in terms of negative angle. | 2 bytes | 1/128 deg/bit | -250 deg | -250 to 250.992 deg |  | deg | 365 | SAEad12 | Measured |  | J1939DA | J1939DA | 2012-08-09 | 2012-08-09 | 2012-08-09
|  |  |  | 61535 | Engine Cylinder 18 Combustion Average Information | ECCAI18 | Used to transmit the average of combustion parameters of Engine Cylinder 18. This PGN is transmitted at a defined ratio of the engine speed. The transmission rate is dependent on SPN 6394 - Number of combustion cycles for Averaging. For example, if it is set to 10 Combustion cycles, the message is transmitted at the end of every 10 combustions in Cylinder 18. | 0 | 0 | 240 | 95 | No | Engine speed dependent | 8 | 5 |  | 5-6 | 6553 | Engine Cylinder 18 Average Center of Combustion Timing | Average timing calculated over defined number of combustion cycles for the center of combustion in engine cylinder 18 with reference to the crank angle. Center of Combustion is used to indicate the combustion efficiency. When the combustion happens after the TDC (Top Dead Center) of this cylinder, the timing is referred in terms of positive angle and if combustion happens before TDC, the timing is referred in terms of negative angle. | 2 bytes | 1/128 deg/bit | -250 deg | -250 to 250.992 deg |  | deg | 365 | SAEad12 | Measured |  | J1939DA | J1939DA | 2012-08-09 | 2012-08-09 | 2012-08-09
|  |  |  | 61535 | Engine Cylinder 18 Combustion Average Information | ECCAI18 | Used to transmit the average of combustion parameters of Engine Cylinder 18. This PGN is transmitted at a defined ratio of the engine speed. The transmission rate is dependent on SPN 6394 - Number of combustion cycles for Averaging. For example, if it is set to 10 Combustion cycles, the message is transmitted at the end of every 10 combustions in Cylinder 18. | 0 | 0 | 240 | 95 | No | Engine speed dependent | 8 | 5 |  | 7-8 | 6554 | Engine Cylinder 18 Average Combustion Duration | Average duration of combustion calculated over defined number of combustion cycles for engine cylinder 18 with reference to the crank angle. Combustion duration is the difference between end of combustion and start of combustion expressed, in this case, in terms of crank angle. | 2 bytes | 1/128 deg/bit | 0 | 0 to 501.99 deg |  | deg | 9 | SAEad05 | Measured |  | J1939DA | J1939DA | 2012-08-09 | 2012-08-09 | 2012-08-09
|  |  |  | 61536 | Engine Cylinder 19 Combustion Average Information | ECCAI19 | Used to transmit the average of combustion parameters of Engine Cylinder 19. This PGN is transmitted at a defined ratio of the engine speed. The transmission rate is dependent on SPN 6394 - Number of combustion cycles for Averaging. For example, if it is set to 10 Combustion cycles, the message is transmitted at the end of every 10 combustions in Cylinder 19. | 0 | 0 | 240 | 96 | No | Engine speed dependent | 8 | 5 |  | 1-2 | 6555 | Engine Cylinder 19 Indicated Mean Effective Pressure | Average cylinder pressure calculated over defined number of combustion cycles for engine cylinder 19. Negative range is to cover thermodynamic behavior during misfire. | 2 bytes | 1/8192 MPa/bit | -1 MPa | -1 to 6.84362793 MPa |  | MPa | 364 | SAEpr20 | Measured |  | J1939DA | J1939DA | 2012-08-09 | 2012-08-09 | 2012-08-09
|  |  |  | 61536 | Engine Cylinder 19 Combustion Average Information | ECCAI19 | Used to transmit the average of combustion parameters of Engine Cylinder 19. This PGN is transmitted at a defined ratio of the engine speed. The transmission rate is dependent on SPN 6394 - Number of combustion cycles for Averaging. For example, if it is set to 10 Combustion cycles, the message is transmitted at the end of every 10 combustions in Cylinder 19. | 0 | 0 | 240 | 96 | No | Engine speed dependent | 8 | 5 |  | 3-4 | 6556 | Engine Cylinder 19 Average Start of Combustion Timing | Average start of combustion timing calculated over defined number of combustion cycles for engine cylinder 19 with reference to the crank angle. When the combustion happens after the TDC (Top Dead Center) of this cylinder, the timing is referred in terms of positive angle and if combustion happens before TDC, the timing is referred in terms of negative angle. | 2 bytes | 1/128 deg/bit | -250 deg | -250 to 250.992 deg |  | deg | 365 | SAEad12 | Measured |  | J1939DA | J1939DA | 2012-08-09 | 2012-08-09 | 2012-08-09
|  |  |  | 61536 | Engine Cylinder 19 Combustion Average Information | ECCAI19 | Used to transmit the average of combustion parameters of Engine Cylinder 19. This PGN is transmitted at a defined ratio of the engine speed. The transmission rate is dependent on SPN 6394 - Number of combustion cycles for Averaging. For example, if it is set to 10 Combustion cycles, the message is transmitted at the end of every 10 combustions in Cylinder 19. | 0 | 0 | 240 | 96 | No | Engine speed dependent | 8 | 5 |  | 5-6 | 6557 | Engine Cylinder 19 Average Center of Combustion Timing | Average timing calculated over defined number of combustion cycles for the center of combustion in engine cylinder 19 with reference to the crank angle. Center of Combustion is used to indicate the combustion efficiency. When the combustion happens after the TDC (Top Dead Center) of this cylinder, the timing is referred in terms of positive angle and if combustion happens before TDC, the timing is referred in terms of negative angle. | 2 bytes | 1/128 deg/bit | -250 deg | -250 to 250.992 deg |  | deg | 365 | SAEad12 | Measured |  | J1939DA | J1939DA | 2012-08-09 | 2012-08-09 | 2012-08-09
|  |  |  | 61536 | Engine Cylinder 19 Combustion Average Information | ECCAI19 | Used to transmit the average of combustion parameters of Engine Cylinder 19. This PGN is transmitted at a defined ratio of the engine speed. The transmission rate is dependent on SPN 6394 - Number of combustion cycles for Averaging. For example, if it is set to 10 Combustion cycles, the message is transmitted at the end of every 10 combustions in Cylinder 19. | 0 | 0 | 240 | 96 | No | Engine speed dependent | 8 | 5 |  | 7-8 | 6558 | Engine Cylinder 19 Average Combustion Duration | Average duration of combustion calculated over defined number of combustion cycles for engine cylinder 19 with reference to the crank angle. Combustion duration is the difference between end of combustion and start of combustion expressed, in this case, in terms of crank angle. | 2 bytes | 1/128 deg/bit | 0 | 0 to 501.99 deg |  | deg | 9 | SAEad05 | Measured |  | J1939DA | J1939DA | 2012-08-09 | 2012-08-09 | 2012-08-09
|  |  |  | 61537 | Engine Cylinder 20 Combustion Average Information | ECCAI20 | Used to transmit the average of combustion parameters of Engine Cylinder 20. This PGN is transmitted at a defined ratio of the engine speed. The transmission rate is dependent on SPN 6394 - Number of combustion cycles for Averaging. For example, if it is set to 10 Combustion cycles, the message is transmitted at the end of every 10 combustions in Cylinder 20. | 0 | 0 | 240 | 97 | No | Engine speed dependent | 8 | 5 |  | 1-2 | 6559 | Engine Cylinder 20 Indicated Mean Effective Pressure | Average cylinder pressure calculated over defined number of combustion cycles for engine cylinder 20. Negative range is to cover thermodynamic behavior during misfire. | 2 bytes | 1/8192 MPa/bit | -1 MPa | -1 to 6.84362793 MPa |  | MPa | 364 | SAEpr20 | Measured |  | J1939DA | J1939DA | 2012-08-09 | 2012-08-09 | 2012-08-09
|  |  |  | 61537 | Engine Cylinder 20 Combustion Average Information | ECCAI20 | Used to transmit the average of combustion parameters of Engine Cylinder 20. This PGN is transmitted at a defined ratio of the engine speed. The transmission rate is dependent on SPN 6394 - Number of combustion cycles for Averaging. For example, if it is set to 10 Combustion cycles, the message is transmitted at the end of every 10 combustions in Cylinder 20. | 0 | 0 | 240 | 97 | No | Engine speed dependent | 8 | 5 |  | 3-4 | 6560 | Engine Cylinder 20 Average Start of Combustion Timing | Average start of combustion timing calculated over defined number of combustion cycles for engine cylinder 20 with reference to the crank angle. When the combustion happens after the TDC (Top Dead Center) of this cylinder, the timing is referred in terms of positive angle and if combustion happens before TDC, the timing is referred in terms of negative angle. | 2 bytes | 1/128 deg/bit | -250 deg | -250 to 250.992 deg |  | deg | 365 | SAEad12 | Measured |  | J1939DA | J1939DA | 2012-08-09 | 2012-08-09 | 2012-08-09
|  |  |  | 61537 | Engine Cylinder 20 Combustion Average Information | ECCAI20 | Used to transmit the average of combustion parameters of Engine Cylinder 20. This PGN is transmitted at a defined ratio of the engine speed. The transmission rate is dependent on SPN 6394 - Number of combustion cycles for Averaging. For example, if it is set to 10 Combustion cycles, the message is transmitted at the end of every 10 combustions in Cylinder 20. | 0 | 0 | 240 | 97 | No | Engine speed dependent | 8 | 5 |  | 5-6 | 6561 | Engine Cylinder 20 Average Center of Combustion Timing | Average timing calculated over defined number of combustion cycles for the center of combustion in engine cylinder 20 with reference to the crank angle. Center of Combustion is used to indicate the combustion efficiency. When the combustion happens after the TDC (Top Dead Center) of this cylinder, the timing is referred in terms of positive angle and if combustion happens before TDC, the timing is referred in terms of negative angle. | 2 bytes | 1/128 deg/bit | -250 deg | -250 to 250.992 deg |  | deg | 365 | SAEad12 | Measured |  | J1939DA | J1939DA | 2012-08-09 | 2012-08-09 | 2012-08-09
|  |  |  | 61537 | Engine Cylinder 20 Combustion Average Information | ECCAI20 | Used to transmit the average of combustion parameters of Engine Cylinder 20. This PGN is transmitted at a defined ratio of the engine speed. The transmission rate is dependent on SPN 6394 - Number of combustion cycles for Averaging. For example, if it is set to 10 Combustion cycles, the message is transmitted at the end of every 10 combustions in Cylinder 20. | 0 | 0 | 240 | 97 | No | Engine speed dependent | 8 | 5 |  | 7-8 | 6562 | Engine Cylinder 20 Average Combustion Duration | Average duration of combustion calculated over defined number of combustion cycles for engine cylinder 20 with reference to the crank angle. Combustion duration is the difference between end of combustion and start of combustion expressed, in this case, in terms of crank angle. | 2 bytes | 1/128 deg/bit | 0 | 0 to 501.99 deg |  | deg | 9 | SAEad05 | Measured |  | J1939DA | J1939DA | 2012-08-09 | 2012-08-09 | 2012-08-09
|  |  |  | 61538 | Electronic Transmission Controller #12 | ETC12 | Electronic Transmission Controller #12 | 0 | 0 | 240 | 98 | No | 10 ms | 8 | 2 |  | 1-2 | 6583 | Transmission Hydrostatic Loop 1 Pressure | Oil pressure in the transmission hydrostatic loop #1 between the pump and motor. | 2 bytes | 1 kPa/bit | 0 | 0 to 64255 kPa |  | kPa | 377 | SAEpr22 | Measured |  | J1939DA | J1939DA | 2012-11-15 | 2012-11-15 | 2012-11-15
|  |  |  | 61538 | Electronic Transmission Controller #12 | ETC12 | Electronic Transmission Controller #12 | 0 | 0 | 240 | 98 | No | 10 ms | 8 | 2 |  | 3-4 | 6584 | Transmission Hydrostatic Loop 2 Pressure | Oil pressure in the transmission hydrostatic loop #2 between the pump and motor. | 2 bytes | 1 kPa/bit | 0 | 0 to 64255 kPa |  | kPa | 377 | SAEpr22 | Measured |  | J1939DA | J1939DA | 2012-11-15 | 2012-11-15 | 2012-11-15
|  |  |  | 61538 | Electronic Transmission Controller #12 | ETC12 | Electronic Transmission Controller #12 | 0 | 0 | 240 | 98 | No | 10 ms | 8 | 2 |  | 5-6 | 6585 | Transmission Directional Output Shaft Speed | The rotational velocity and direction of the output shaft. Positive values are used for forward vehicle motion, negative values for reverse vehicle motion. SPN 191 should be used when direction is not used. | 2 bytes | 1 rpm per bit | -32127 rpm | -32127 to 32128 rpm |  | rpm | 378 | SAEvr07 | Measured |  | J1939DA | J1939DA | 2013-01-01 | 2012-11-15 | 2012-11-15
|  |  |  | 61538 | Electronic Transmission Controller #12 | ETC12 | Electronic Transmission Controller #12 | 0 | 0 | 240 | 98 | No | 10 ms | 8 | 2 |  | 7-8 | 160 | Transmission Intermediate Shaft Speed | Rotational velocity of the first intermediate shaft of the transmission. | 2 bytes | 0.125 rpm per bit | 0 | 0 to 8,031.875 rpm |  | rpm | 76 | SAEvr01 | Measured |  | J1939DA | J1939DA | 2012-11-15 | 2012-11-15 | 2012-11-15
|  |  |  | 61539 | Fuel Information 5 (Gaseous) | GFI5 | Used to transmit the gaseous fuel valve command information. | 0 | 0 | 240 | 99 | No | Engine speed dependent when active, otherwise every 100 ms | 8 | 3 |  | 1-2 | 6656 | Engine Gaseous Fuel Valve Nominal Duration Command | Amount of time the gaseous fuel valves are activated. It's a nominal value used for all the gaseous fuel valves in the engine. Note: Please see SPNs 6658 - 6677 for duration command for each gaseous fuel valves | 2 bytes | 2 µs/bit | 0 | 0 to 128510 µs |  | µs | 380 | SAEtm23 | Measured |  | J1939DA | J1939DA | 2012-11-15 | 2017-11-16 | 2012-11-15
|  |  |  | 61539 | Fuel Information 5 (Gaseous) | GFI5 | Used to transmit the gaseous fuel valve command information. | 0 | 0 | 240 | 99 | No | Engine speed dependent when active, otherwise every 100 ms | 8 | 3 |  | 3-4 | 6657 | Engine Gaseous Fuel Valve Nominal Start of Actuation Command | The angle, relative to the TDC of each cylinder, with 0 being the TDC before the power stroke commences, at the which gaseous fuel valves are activated to open. It's a nominal value used for all the gaseous fuel valves in the engine. Timings after TDC are referred with positive values and timings before TDC are referred with negative values. Note: Please see SPNs 6678 - 6697 for Start of injection command for each gaseous fuel valves | 2 bytes | 1/128 deg/bit | -400 deg | -400 to 101.99 deg |  | deg | 379 | SAEad13 | Measured |  | J1939DA | J1939DA | 2012-11-15 | 2017-11-16 | 2012-11-15
|  |  |  | 61539 | Fuel Information 5 (Gaseous) | GFI5 | Used to transmit the gaseous fuel valve command information. | 0 | 0 | 240 | 99 | No | Engine speed dependent when active, otherwise every 100 ms | 8 | 3 |  | 5-6 | 9650 | Engine Pre-Chamber Fuel Valve Nominal Duration Command | Amount of time the pre-chamber fuel valves are activated. It's a nominal value used for all the prechamber fuel valves in the engine. Note: Please see SPNs 9591-9610 for duration command for each pre-chamber fuel valves. | 2 bytes | 2 µs/bit | 0 | 0 to 128510 µs |  | µs | 380 | SAEtm23 | Measured |  | J1939DA | J1939DA | 2017-11-16 | 2017-11-16 | 2017-11-16
|  |  |  | 61539 | Fuel Information 5 (Gaseous) | GFI5 | Used to transmit the gaseous fuel valve command information. | 0 | 0 | 240 | 99 | No | Engine speed dependent when active, otherwise every 100 ms | 8 | 3 |  | 7-8 | 9651 | Engine Pre-Chamber Fuel Valve Nominal Start of Actuation Command | The angle, relative to the TDC of each cylinder, with 0 being the TDC before the power stroke commences, at the which pre-chamber fuel valves are activated to open. It's a nominal value used for all the pre-chamber fuel valves in the engine. Timings after TDC are referred with positive values and timings before TDC are referred with negative values. Note: Please see SPNs 9611 - 9630 for start of injection command for each pre-chamber fuel valves. | 2 bytes | 1/128 deg/bit | -400 deg | -400 to 101.99 deg |  | deg | 379 | SAEad13 | Measured |  | J1939DA | J1939DA | 2017-11-16 | 2017-11-16 | 2017-11-16
|  |  |  | 61540 | Engine Gaseous Fuel Valve Duration Command 1 | EGFVDC1 | Used to transmit the gaseous fuel valve duration command information for valve 1 to valve 4. | 0 | 0 | 240 | 100 | No | Engine speed dependent when active, otherwise every 100 ms | 8 | 3 |  | 1-2 | 6658 | Engine Gaseous Fuel Valve 1 Duration Command | Amount of time the gaseous fuel valve 1 is activated. | 2 bytes | 2 µs/bit | 0 | 0 to 128510 µs |  | µs | 380 | SAEtm23 | Measured |  | J1939DA | J1939DA | 2012-11-15 | 2017-11-16 | 2012-11-15
|  |  |  | 61540 | Engine Gaseous Fuel Valve Duration Command 1 | EGFVDC1 | Used to transmit the gaseous fuel valve duration command information for valve 1 to valve 4. | 0 | 0 | 240 | 100 | No | Engine speed dependent when active, otherwise every 100 ms | 8 | 3 |  | 3-4 | 6659 | Engine Gaseous Fuel Valve 2 Duration Command | Amount of time the gaseous fuel valve 2 is activated. | 2 bytes | 2 µs/bit | 0 | 0 to 128510 µs |  | µs | 380 | SAEtm23 | Measured |  | J1939DA | J1939DA | 2012-11-15 | 2017-11-16 | 2012-11-15
|  |  |  | 61540 | Engine Gaseous Fuel Valve Duration Command 1 | EGFVDC1 | Used to transmit the gaseous fuel valve duration command information for valve 1 to valve 4. | 0 | 0 | 240 | 100 | No | Engine speed dependent when active, otherwise every 100 ms | 8 | 3 |  | 5-6 | 6660 | Engine Gaseous Fuel Valve 3 Duration Command | Amount of time the gaseous fuel valve 3 is activated. | 2 bytes | 2 µs/bit | 0 | 0 to 128510 µs |  | µs | 380 | SAEtm23 | Measured |  | J1939DA | J1939DA | 2012-11-15 | 2017-11-16 | 2012-11-15
|  |  |  | 61540 | Engine Gaseous Fuel Valve Duration Command 1 | EGFVDC1 | Used to transmit the gaseous fuel valve duration command information for valve 1 to valve 4. | 0 | 0 | 240 | 100 | No | Engine speed dependent when active, otherwise every 100 ms | 8 | 3 |  | 7-8 | 6661 | Engine Gaseous Fuel Valve 4 Duration Command | Amount of time the gaseous fuel valve 4 is activated. | 2 bytes | 2 µs/bit | 0 | 0 to 128510 µs |  | µs | 380 | SAEtm23 | Measured |  | J1939DA | J1939DA | 2012-11-15 | 2017-11-16 | 2012-11-15
|  |  |  | 61541 | Engine Gaseous Fuel Valve Duration Command 2 | EGFVDC2 | Used to transmit the gaseous fuel valve duration command information for valve 5 to valve 8. | 0 | 0 | 240 | 101 | No | Engine speed dependent when active, otherwise every 100 ms | 8 | 3 |  | 1-2 | 6662 | Engine Gaseous Fuel Valve 5 Duration Command | Amount of time the gaseous fuel valve 5 is activated. | 2 bytes | 2 µs/bit | 0 | 0 to 128510 µs |  | µs | 380 | SAEtm23 | Measured |  | J1939DA | J1939DA | 2012-11-15 | 2017-11-16 | 2012-11-15
|  |  |  | 61541 | Engine Gaseous Fuel Valve Duration Command 2 | EGFVDC2 | Used to transmit the gaseous fuel valve duration command information for valve 5 to valve 8. | 0 | 0 | 240 | 101 | No | Engine speed dependent when active, otherwise every 100 ms | 8 | 3 |  | 3-4 | 6663 | Engine Gaseous Fuel Valve 6 Duration Command | Amount of time the gaseous fuel valve 6 is activated. | 2 bytes | 2 µs/bit | 0 | 0 to 128510 µs |  | µs | 380 | SAEtm23 | Measured |  | J1939DA | J1939DA | 2012-11-15 | 2017-11-16 | 2012-11-15
|  |  |  | 61541 | Engine Gaseous Fuel Valve Duration Command 2 | EGFVDC2 | Used to transmit the gaseous fuel valve duration command information for valve 5 to valve 8. | 0 | 0 | 240 | 101 | No | Engine speed dependent when active, otherwise every 100 ms | 8 | 3 |  | 5-6 | 6664 | Engine Gaseous Fuel Valve 7 Duration Command | Amount of time the gaseous fuel valve 7 is activated. | 2 bytes | 2 µs/bit | 0 | 0 to 128510 µs |  | µs | 380 | SAEtm23 | Measured |  | J1939DA | J1939DA | 2012-11-15 | 2017-11-16 | 2012-11-15
|  |  |  | 61541 | Engine Gaseous Fuel Valve Duration Command 2 | EGFVDC2 | Used to transmit the gaseous fuel valve duration command information for valve 5 to valve 8. | 0 | 0 | 240 | 101 | No | Engine speed dependent when active, otherwise every 100 ms | 8 | 3 |  | 7-8 | 6665 | Engine Gaseous Fuel Valve 8 Duration Command | Amount of time the gaseous fuel valve 8 is activated. | 2 bytes | 2 µs/bit | 0 | 0 to 128510 µs |  | µs | 380 | SAEtm23 | Measured |  | J1939DA | J1939DA | 2012-11-15 | 2017-11-16 | 2012-11-15
|  |  |  | 61542 | Engine Gaseous Fuel Valve Duration Command 3 | EGFVDC3 | Used to transmit the gaseous fuel valve duration command information for valve 9 to valve 12. | 0 | 0 | 240 | 102 | No | Engine speed dependent when active, otherwise every 100 ms | 8 | 3 |  | 1-2 | 6666 | Engine Gaseous Fuel Valve 9 Duration Command | Amount of time the gaseous fuel valve 9 is activated. | 2 bytes | 2 µs/bit | 0 | 0 to 128510 µs |  | µs | 380 | SAEtm23 | Measured |  | J1939DA | J1939DA | 2012-11-15 | 2017-11-16 | 2012-11-15
|  |  |  | 61542 | Engine Gaseous Fuel Valve Duration Command 3 | EGFVDC3 | Used to transmit the gaseous fuel valve duration command information for valve 9 to valve 12. | 0 | 0 | 240 | 102 | No | Engine speed dependent when active, otherwise every 100 ms | 8 | 3 |  | 3-4 | 6667 | Engine Gaseous Fuel Valve 10 Duration Command | Amount of time the gaseous fuel valve 10 is activated. | 2 bytes | 2 µs/bit | 0 | 0 to 128510 µs |  | µs | 380 | SAEtm23 | Measured |  | J1939DA | J1939DA | 2012-11-15 | 2017-11-16 | 2012-11-15
|  |  |  | 61542 | Engine Gaseous Fuel Valve Duration Command 3 | EGFVDC3 | Used to transmit the gaseous fuel valve duration command information for valve 9 to valve 12. | 0 | 0 | 240 | 102 | No | Engine speed dependent when active, otherwise every 100 ms | 8 | 3 |  | 5-6 | 6668 | Engine Gaseous Fuel Valve 11 Duration Command | Amount of time the gaseous fuel valve 11 is activated. | 2 bytes | 2 µs/bit | 0 | 0 to 128510 µs |  | µs | 380 | SAEtm23 | Measured |  | J1939DA | J1939DA | 2012-11-15 | 2017-11-16 | 2012-11-15
|  |  |  | 61542 | Engine Gaseous Fuel Valve Duration Command 3 | EGFVDC3 | Used to transmit the gaseous fuel valve duration command information for valve 9 to valve 12. | 0 | 0 | 240 | 102 | No | Engine speed dependent when active, otherwise every 100 ms | 8 | 3 |  | 7-8 | 6669 | Engine Gaseous Fuel Valve 12 Duration Command | Amount of time the gaseous fuel valve 12 is activated. | 2 bytes | 2 µs/bit | 0 | 0 to 128510 µs |  | µs | 380 | SAEtm23 | Measured |  | J1939DA | J1939DA | 2012-11-15 | 2017-11-16 | 2012-11-15
|  |  |  | 61543 | Engine Gaseous Fuel Valve Duration Command 4 | EGFVDC4 | Used to transmit the gaseous fuel valve duration command information for valve 13 to valve 16. | 0 | 0 | 240 | 103 | No | Engine speed dependent when active, otherwise every 100 ms | 8 | 3 |  | 1-2 | 6670 | Engine Gaseous Fuel Valve 13 Duration Command | Amount of time the gaseous fuel valve 13 is activated. | 2 bytes | 2 µs/bit | 0 | 0 to 128510 µs |  | µs | 380 | SAEtm23 | Measured |  | J1939DA | J1939DA | 2012-11-15 | 2017-11-16 | 2012-11-15
|  |  |  | 61543 | Engine Gaseous Fuel Valve Duration Command 4 | EGFVDC4 | Used to transmit the gaseous fuel valve duration command information for valve 13 to valve 16. | 0 | 0 | 240 | 103 | No | Engine speed dependent when active, otherwise every 100 ms | 8 | 3 |  | 3-4 | 6671 | Engine Gaseous Fuel Valve 14 Duration Command | Amount of time the gaseous fuel valve 14 is activated. | 2 bytes | 2 µs/bit | 0 | 0 to 128510 µs |  | µs | 380 | SAEtm23 | Measured |  | J1939DA | J1939DA | 2012-11-15 | 2017-11-16 | 2012-11-15
|  |  |  | 61543 | Engine Gaseous Fuel Valve Duration Command 4 | EGFVDC4 | Used to transmit the gaseous fuel valve duration command information for valve 13 to valve 16. | 0 | 0 | 240 | 103 | No | Engine speed dependent when active, otherwise every 100 ms | 8 | 3 |  | 5-6 | 6672 | Engine Gaseous Fuel Valve 15 Duration Command | Amount of time the gaseous fuel valve 15 is activated. | 2 bytes | 2 µs/bit | 0 | 0 to 128510 µs |  | µs | 380 | SAEtm23 | Measured |  | J1939DA | J1939DA | 2012-11-15 | 2017-11-16 | 2012-11-15
|  |  |  | 61543 | Engine Gaseous Fuel Valve Duration Command 4 | EGFVDC4 | Used to transmit the gaseous fuel valve duration command information for valve 13 to valve 16. | 0 | 0 | 240 | 103 | No | Engine speed dependent when active, otherwise every 100 ms | 8 | 3 |  | 7-8 | 6673 | Engine Gaseous Fuel Valve 16 Duration Command | Amount of time the gaseous fuel valve 16 is activated. | 2 bytes | 2 µs/bit | 0 | 0 to 128510 µs |  | µs | 380 | SAEtm23 | Measured |  | J1939DA | J1939DA | 2012-11-15 | 2017-11-16 | 2012-11-15
|  |  |  | 61544 | Engine Gaseous Fuel Valve Duration Command 5 | EGFVDC5 | Used to transmit the gaseous fuel valve duration command information for valve 17 to valve 20. | 0 | 0 | 240 | 104 | No | Engine speed dependent when active, otherwise every 100 ms | 8 | 3 |  | 1-2 | 6674 | Engine Gaseous Fuel Valve 17 Duration Command | Amount of time the gaseous fuel valve 17 is activated. | 2 bytes | 2 µs/bit | 0 | 0 to 128510 µs |  | µs | 380 | SAEtm23 | Measured |  | J1939DA | J1939DA | 2012-11-15 | 2017-11-16 | 2012-11-15
|  |  |  | 61544 | Engine Gaseous Fuel Valve Duration Command 5 | EGFVDC5 | Used to transmit the gaseous fuel valve duration command information for valve 17 to valve 20. | 0 | 0 | 240 | 104 | No | Engine speed dependent when active, otherwise every 100 ms | 8 | 3 |  | 3-4 | 6675 | Engine Gaseous Fuel Valve 18 Duration Command | Amount of time the gaseous fuel valve 18 is activated. | 2 bytes | 2 µs/bit | 0 | 0 to 128510 µs |  | µs | 380 | SAEtm23 | Measured |  | J1939DA | J1939DA | 2012-11-15 | 2017-11-16 | 2012-11-15
|  |  |  | 61544 | Engine Gaseous Fuel Valve Duration Command 5 | EGFVDC5 | Used to transmit the gaseous fuel valve duration command information for valve 17 to valve 20. | 0 | 0 | 240 | 104 | No | Engine speed dependent when active, otherwise every 100 ms | 8 | 3 |  | 5-6 | 6676 | Engine Gaseous Fuel Valve 19 Duration Command | Amount of time the gaseous fuel valve 19 is activated. | 2 bytes | 2 µs/bit | 0 | 0 to 128510 µs |  | µs | 380 | SAEtm23 | Measured |  | J1939DA | J1939DA | 2012-11-15 | 2017-11-16 | 2012-11-15
|  |  |  | 61544 | Engine Gaseous Fuel Valve Duration Command 5 | EGFVDC5 | Used to transmit the gaseous fuel valve duration command information for valve 17 to valve 20. | 0 | 0 | 240 | 104 | No | Engine speed dependent when active, otherwise every 100 ms | 8 | 3 |  | 7-8 | 6677 | Engine Gaseous Fuel Valve 20 Duration Command | Amount of time the gaseous fuel valve 20 is activated. | 2 bytes | 2 µs/bit | 0 | 0 to 128510 µs |  | µs | 380 | SAEtm23 | Measured |  | J1939DA | J1939DA | 2012-11-15 | 2017-11-16 | 2012-11-15
|  |  |  | 61545 | Engine Gaseous Fuel Valve Start of Actuation Command 1 | EGFVSOAC1 | Used to transmit the gaseous fuel valve start of activation command information for valve 1 to valve 4 associated with cylinders 1 through 4. | 0 | 0 | 240 | 105 | No | Engine speed dependent when active, otherwise every 100 ms | 8 | 3 |  | 1-2 | 6678 | Engine Gaseous Fuel Valve 1 Start of Actuation Command | The angle, relative to the TDC of cylinder 1, with 0 being the TDC before the power stroke commences, at the which gaseous fuel valve 1 is activated to open. Timings after TDC are referred with positive values and timings before TDC are referred with negative values. This is the timing for the secondary fuel injector. See SPN 1413 for the primary fuel injector timing. | 2 bytes | 1/128 deg/bit | -400 deg | -400 to 101.99 deg |  | deg | 379 | SAEad13 | Measured |  | J1939DA | J1939DA | 2012-11-15 | 2018-02-01 | 2012-11-15
|  |  |  | 61545 | Engine Gaseous Fuel Valve Start of Actuation Command 1 | EGFVSOAC1 | Used to transmit the gaseous fuel valve start of activation command information for valve 1 to valve 4 associated with cylinders 1 through 4. | 0 | 0 | 240 | 105 | No | Engine speed dependent when active, otherwise every 100 ms | 8 | 3 |  | 3-4 | 6679 | Engine Gaseous Fuel Valve 2 Start of Actuation Command | The angle, relative to the TDC of cylinder 2, with 0 being the TDC before the power stroke commences, at the which gaseous fuel valve 2 is activated to open. Timings after TDC are referred with positive values and timings before TDC are referred with negative values. This is the timing for the secondary fuel injector. See SPN 1414 for the primary fuel injector timing. | 2 bytes | 1/128 deg/bit | -400 deg | -400 to 101.99 deg |  | deg | 379 | SAEad13 | Measured |  | J1939DA | J1939DA | 2012-11-15 | 2018-02-01 | 2012-11-15
|  |  |  | 61545 | Engine Gaseous Fuel Valve Start of Actuation Command 1 | EGFVSOAC1 | Used to transmit the gaseous fuel valve start of activation command information for valve 1 to valve 4 associated with cylinders 1 through 4. | 0 | 0 | 240 | 105 | No | Engine speed dependent when active, otherwise every 100 ms | 8 | 3 |  | 5-6 | 6680 | Engine Gaseous Fuel Valve 3 Start of Actuation Command | The angle, relative to the TDC of cylinder 3, with 0 being the TDC before the power stroke commences, at the which gaseous fuel valve 3 is activated to open. Timings after TDC are referred with positive values and timings before TDC are referred with negative values. This is the timing for the secondary fuel injector. See SPN 1415 for the primary fuel injector timing. | 2 bytes | 1/128 deg/bit | -400 deg | -400 to 101.99 deg |  | deg | 379 | SAEad13 | Measured |  | J1939DA | J1939DA | 2012-11-15 | 2018-02-01 | 2012-11-15
|  |  |  | 61545 | Engine Gaseous Fuel Valve Start of Actuation Command 1 | EGFVSOAC1 | Used to transmit the gaseous fuel valve start of activation command information for valve 1 to valve 4 associated with cylinders 1 through 4. | 0 | 0 | 240 | 105 | No | Engine speed dependent when active, otherwise every 100 ms | 8 | 3 |  | 7-8 | 6681 | Engine Gaseous Fuel Valve 4 Start of Actuation Command | The angle, relative to the TDC of cylinder 4, with 0 being the TDC before the power stroke commences, at the which gaseous fuel valve 4 is activated to open. Timings after TDC are referred with positive values and timings before TDC are referred with negative values. This is the timing for the secondary fuel injector. See SPN 1416 for the primary fuel injector timing. | 2 bytes | 1/128 deg/bit | -400 deg | -400 to 101.99 deg |  | deg | 379 | SAEad13 | Measured |  | J1939DA | J1939DA | 2012-11-15 | 2018-02-01 | 2012-11-15
|  |  |  | 61546 | Engine Gaseous Fuel Valve Start of Actuation Command 2 | EGFVSOAC2 | Used to transmit the gaseous fuel valve start of activation command information for valve 5 to valve 8. | 0 | 0 | 240 | 106 | No | Engine speed dependent when active, otherwise every 100 ms | 8 | 3 |  | 1-2 | 6682 | Engine Gaseous Fuel Valve 5 Start of Actuation Command | The angle, relative to the TDC of cylinder 5, with 0 being the TDC before the power stroke commences, at the which gaseous fuel valve 5 is activated to open. Timings after TDC are referred with positive values and timings before TDC are referred with negative values. This is the timing for the secondary fuel injector. See SPN 1417 for the primary fuel injector timing. | 2 bytes | 1/128 deg/bit | -400 deg | -400 to 101.99 deg |  | deg | 379 | SAEad13 | Measured |  | J1939DA | J1939DA | 2012-11-15 | 2017-11-16 | 2012-11-15
|  |  |  | 61546 | Engine Gaseous Fuel Valve Start of Actuation Command 2 | EGFVSOAC2 | Used to transmit the gaseous fuel valve start of activation command information for valve 5 to valve 8. | 0 | 0 | 240 | 106 | No | Engine speed dependent when active, otherwise every 100 ms | 8 | 3 |  | 3-4 | 6683 | Engine Gaseous Fuel Valve 6 Start of Actuation Command | The angle, relative to the TDC of cylinder 6, with 0 being the TDC before the power stroke commences, at the which gaseous fuel valve 6 is activated to open. Timings after TDC are referred with positive values and timings before TDC are referred with negative values. This is the timing for the secondary fuel injector. See SPN 1418 for the primary fuel injector timing. | 2 bytes | 1/128 deg/bit | -400 deg | -400 to 101.99 deg |  | deg | 379 | SAEad13 | Measured |  | J1939DA | J1939DA | 2012-11-15 | 2017-11-16 | 2012-11-15
|  |  |  | 61546 | Engine Gaseous Fuel Valve Start of Actuation Command 2 | EGFVSOAC2 | Used to transmit the gaseous fuel valve start of activation command information for valve 5 to valve 8. | 0 | 0 | 240 | 106 | No | Engine speed dependent when active, otherwise every 100 ms | 8 | 3 |  | 5-6 | 6684 | Engine Gaseous Fuel Valve 7 Start of Actuation Command | The angle, relative to the TDC of cylinder 7, with 0 being the TDC before the power stroke commences, at the which gaseous fuel valve 7 is activated to open. Timings after TDC are referred with positive values and timings before TDC are referred with negative values. This is the timing for the secondary fuel injector. See SPN 1419 for the primary fuel injector timing. | 2 bytes | 1/128 deg/bit | -400 deg | -400 to 101.99 deg |  | deg | 379 | SAEad13 | Measured |  | J1939DA | J1939DA | 2012-11-15 | 2017-11-16 | 2012-11-15
|  |  |  | 61546 | Engine Gaseous Fuel Valve Start of Actuation Command 2 | EGFVSOAC2 | Used to transmit the gaseous fuel valve start of activation command information for valve 5 to valve 8. | 0 | 0 | 240 | 106 | No | Engine speed dependent when active, otherwise every 100 ms | 8 | 3 |  | 7-8 | 6685 | Engine Gaseous Fuel Valve 8 Start of Actuation Command | The angle, relative to the TDC of cylinder 8, with 0 being the TDC before the power stroke commences, at the which gaseous fuel valve 8 is activated to open. Timings after TDC are referred with positive values and timings before TDC are referred with negative values. This is the timing for the secondary fuel injector. See SPN 1420 for the primary fuel injector timing. | 2 bytes | 1/128 deg/bit | -400 deg | -400 to 101.99 deg |  | deg | 379 | SAEad13 | Measured |  | J1939DA | J1939DA | 2012-11-15 | 2017-11-16 | 2012-11-15
|  |  |  | 61547 | Engine Gaseous Fuel Valve Start of Actuation Command 3 | EGFVSOAC3 | Used to transmit the gaseous fuel valve start of activation command information for valve 9 to valve 12. | 0 | 0 | 240 | 107 | No | Engine speed dependent when active, otherwise every 100 ms | 8 | 3 |  | 1-2 | 6686 | Engine Gaseous Fuel Valve 9 Start of Actuation Command | The angle, relative to the TDC of cylinder 9, with 0 being the TDC before the power stroke commences, at the which gaseous fuel valve 9 is activated to open. Timings after TDC are referred with positive values and timings before TDC are referred with negative values. This is the timing for the secondary fuel injector. See SPN 1421 for the primary fuel injector timing. | 2 bytes | 1/128 deg/bit | -400 deg | -400 to 101.99 deg |  | deg | 379 | SAEad13 | Measured |  | J1939DA | J1939DA | 2012-11-15 | 2017-11-16 | 2012-11-15
|  |  |  | 61547 | Engine Gaseous Fuel Valve Start of Actuation Command 3 | EGFVSOAC3 | Used to transmit the gaseous fuel valve start of activation command information for valve 9 to valve 12. | 0 | 0 | 240 | 107 | No | Engine speed dependent when active, otherwise every 100 ms | 8 | 3 |  | 3-4 | 6687 | Engine Gaseous Fuel Valve 10 Start of Actuation Command | The angle, relative to the TDC of cylinder 10, with 0 being the TDC before the power stroke commences, at the which gaseous fuel valve 10 is activated to open. Timings after TDC are referred with positive values and timings before TDC are referred with negative values. This is the timing for the secondary fuel injector. See SPN 1422 for the primary fuel injector timing. | 2 bytes | 1/128 deg/bit | -400 deg | -400 to 101.99 deg |  | deg | 379 | SAEad13 | Measured |  | J1939DA | J1939DA | 2012-11-15 | 2017-11-16 | 2012-11-15
|  |  |  | 61547 | Engine Gaseous Fuel Valve Start of Actuation Command 3 | EGFVSOAC3 | Used to transmit the gaseous fuel valve start of activation command information for valve 9 to valve 12. | 0 | 0 | 240 | 107 | No | Engine speed dependent when active, otherwise every 100 ms | 8 | 3 |  | 5-6 | 6688 | Engine Gaseous Fuel Valve 11 Start of Actuation Command | The angle, relative to the TDC of cylinder 11, with 0 being the TDC before the power stroke commences, at the which gaseous fuel valve 11 is activated to open. Timings after TDC are referred with positive values and timings before TDC are referred with negative values. This is the timing for the secondary fuel injector. See SPN 1423 for the primary fuel injector timing. | 2 bytes | 1/128 deg/bit | -400 deg | -400 to 101.99 deg |  | deg | 379 | SAEad13 | Measured |  | J1939DA | J1939DA | 2012-11-15 | 2017-11-16 | 2012-11-15
|  |  |  | 61547 | Engine Gaseous Fuel Valve Start of Actuation Command 3 | EGFVSOAC3 | Used to transmit the gaseous fuel valve start of activation command information for valve 9 to valve 12. | 0 | 0 | 240 | 107 | No | Engine speed dependent when active, otherwise every 100 ms | 8 | 3 |  | 7-8 | 6689 | Engine Gaseous Fuel Valve 12 Start of Actuation Command | The angle, relative to the TDC of cylinder 12, with 0 being the TDC before the power stroke commences, at the which gaseous fuel valve 12 is activated to open. Timings after TDC are referred with positive values and timings before TDC are referred with negative values. This is the timing for the secondary fuel injector. See SPN 1424 for the primary fuel injector timing. | 2 bytes | 1/128 deg/bit | -400 deg | -400 to 101.99 deg |  | deg | 379 | SAEad13 | Measured |  | J1939DA | J1939DA | 2012-11-15 | 2017-11-16 | 2012-11-15
|  |  |  | 61548 | Engine Gaseous Fuel Valve Start of Actuation Command 4 | EGFVSOAC4 | Used to transmit the gaseous fuel valve start of activation command information for valve 13 to valve 16. | 0 | 0 | 240 | 108 | No | Engine speed dependent when active, otherwise every 100 ms | 8 | 3 |  | 1-2 | 6690 | Engine Gaseous Fuel Valve 13 Start of Actuation Command | The angle, relative to the TDC of cylinder 13, with 0 being the TDC before the power stroke commences, at the which gaseous fuel valve 13 is activated to open. Timings after TDC are referred with positive values and timings before TDC are referred with negative values. This is the timing for the secondary fuel injector. See SPN 1425 for the primary fuel injector timing. | 2 bytes | 1/128 deg/bit | -400 deg | -400 to 101.99 deg |  | deg | 379 | SAEad13 | Measured |  | J1939DA | J1939DA | 2012-11-15 | 2017-11-16 | 2012-11-15
|  |  |  | 61548 | Engine Gaseous Fuel Valve Start of Actuation Command 4 | EGFVSOAC4 | Used to transmit the gaseous fuel valve start of activation command information for valve 13 to valve 16. | 0 | 0 | 240 | 108 | No | Engine speed dependent when active, otherwise every 100 ms | 8 | 3 |  | 3-4 | 6691 | Engine Gaseous Fuel Valve 14 Start of Actuation Command | The angle, relative to the TDC of cylinder 14, with 0 being the TDC before the power stroke commences, at the which gaseous fuel valve 14 is activated to open. Timings after TDC are referred with positive values and timings before TDC are referred with negative values. This is the timing for the secondary fuel injector. See SPN 1426 for the primary fuel injector timing. | 2 bytes | 1/128 deg/bit | -400 deg | -400 to 101.99 deg |  | deg | 379 | SAEad13 | Measured |  | J1939DA | J1939DA | 2012-11-15 | 2017-11-16 | 2012-11-15
|  |  |  | 61548 | Engine Gaseous Fuel Valve Start of Actuation Command 4 | EGFVSOAC4 | Used to transmit the gaseous fuel valve start of activation command information for valve 13 to valve 16. | 0 | 0 | 240 | 108 | No | Engine speed dependent when active, otherwise every 100 ms | 8 | 3 |  | 5-6 | 6692 | Engine Gaseous Fuel Valve 15 Start of Actuation Command | The angle, relative to the TDC of cylinder 15, with 0 being the TDC before the power stroke commences, at the which gaseous fuel valve 15 is activated to open. Timings after TDC are referred with positive values and timings before TDC are referred with negative values. This is the timing for the secondary fuel injector. See SPN 1427 for the primary fuel injector timing. | 2 bytes | 1/128 deg/bit | -400 deg | -400 to 101.99 deg |  | deg | 379 | SAEad13 | Measured |  | J1939DA | J1939DA | 2012-11-15 | 2017-11-16 | 2012-11-15
|  |  |  | 61548 | Engine Gaseous Fuel Valve Start of Actuation Command 4 | EGFVSOAC4 | Used to transmit the gaseous fuel valve start of activation command information for valve 13 to valve 16. | 0 | 0 | 240 | 108 | No | Engine speed dependent when active, otherwise every 100 ms | 8 | 3 |  | 7-8 | 6693 | Engine Gaseous Fuel Valve 16 Start of Actuation Command | The angle, relative to the TDC of cylinder 16, with 0 being the TDC before the power stroke commences, at the which gaseous fuel valve 16 is activated to open. Timings after TDC are referred with positive values and timings before TDC are referred with negative values. This is the timing for the secondary fuel injector. See SPN 1428 for the primary fuel injector timing. | 2 bytes | 1/128 deg/bit | -400 deg | -400 to 101.99 deg |  | deg | 379 | SAEad13 | Measured |  | J1939DA | J1939DA | 2012-11-15 | 2017-11-16 | 2012-11-15
|  |  |  | 61549 | Engine Gaseous Fuel Valve Start of Actuation Command 5 | EGFVSOAC5 | Used to transmit the gaseous fuel valve start of activation command information for valve 17 to valve 20. | 0 | 0 | 240 | 109 | No | Engine speed dependent when active, otherwise every 100 ms | 8 | 3 |  | 1-2 | 6694 | Engine Gaseous Fuel Valve 17 Start of Actuation Command | The angle, relative to the TDC of cylinder 17, with 0 being the TDC before the power stroke commences, at the which gaseous fuel valve 17 is activated to open. Timings after TDC are referred with positive values and timings before TDC are referred with negative values. This is the timing for the secondary fuel injector. See SPN 1429 for the primary fuel injector timing. | 2 bytes | 1/128 deg/bit | -400 deg | -400 to 101.99 deg |  | deg | 379 | SAEad13 | Measured |  | J1939DA | J1939DA | 2012-11-15 | 2017-11-16 | 2012-11-15
|  |  |  | 61549 | Engine Gaseous Fuel Valve Start of Actuation Command 5 | EGFVSOAC5 | Used to transmit the gaseous fuel valve start of activation command information for valve 17 to valve 20. | 0 | 0 | 240 | 109 | No | Engine speed dependent when active, otherwise every 100 ms | 8 | 3 |  | 3-4 | 6695 | Engine Gaseous Fuel Valve 18 Start of Actuation Command | The angle, relative to the TDC of cylinder 18, with 0 being the TDC before the power stroke commences, at the which gaseous fuel valve 18 is activated to open. Timings after TDC are referred with positive values and timings before TDC are referred with negative values. This is the timing for the secondary fuel injector. See SPN 1420 for the primary fuel injector timing. | 2 bytes | 1/128 deg/bit | -400 deg | -400 to 101.99 deg |  | deg | 379 | SAEad13 | Measured |  | J1939DA | J1939DA | 2012-11-15 | 2017-11-16 | 2012-11-15
|  |  |  | 61549 | Engine Gaseous Fuel Valve Start of Actuation Command 5 | EGFVSOAC5 | Used to transmit the gaseous fuel valve start of activation command information for valve 17 to valve 20. | 0 | 0 | 240 | 109 | No | Engine speed dependent when active, otherwise every 100 ms | 8 | 3 |  | 5-6 | 6696 | Engine Gaseous Fuel Valve 19 Start of Actuation Command | The angle, relative to the TDC of cylinder 19, with 0 being the TDC before the power stroke commences, at the which gaseous fuel valve 19 is activated to open. Timings after TDC are referred with positive values and timings before TDC are referred with negative values. This is the timing for the secondary fuel injector. See SPN 1431 for the primary fuel injector timing. | 2 bytes | 1/128 deg/bit | -400 deg | -400 to 101.99 deg |  | deg | 379 | SAEad13 | Measured |  | J1939DA | J1939DA | 2012-11-15 | 2017-11-16 | 2012-11-15
|  |  |  | 61549 | Engine Gaseous Fuel Valve Start of Actuation Command 5 | EGFVSOAC5 | Used to transmit the gaseous fuel valve start of activation command information for valve 17 to valve 20. | 0 | 0 | 240 | 109 | No | Engine speed dependent when active, otherwise every 100 ms | 8 | 3 |  | 7-8 | 6697 | Engine Gaseous Fuel Valve 20 Start of Actuation Command | The angle, relative to the TDC of cylinder 20, with 0 being the TDC before the power stroke commences, at the which gaseous fuel valve 20 is activated to open. Timings after TDC are referred with positive values and timings before TDC are referred with negative values. This is the timing for the secondary fuel injector. See SPN 1432 for the primary fuel injector timing. | 2 bytes | 1/128 deg/bit | -400 deg | -400 to 101.99 deg |  | deg | 379 | SAEad13 | Measured |  | J1939DA | J1939DA | 2012-11-15 | 2017-11-16 | 2012-11-15
|  |  |  | 61550 | Fuel Pump Actuator Control Command | FPAC | Used to transmit the commanded % position for the Fuel Pump control valve. | 0 | 0 | 240 | 110 | No | 50 ms | 8 | 3 |  | 1-2 | 6719 | Engine Fuel Injection Pump 1 Fuel Control Valve Command | The control command to fuel control valve in fuel pump 1, normalized to percent, where 0% represents fully closed and 100% represents fully open. | 2 bytes | 0.0025 %/bit | 0 | 0 to 160.6375 % | 0 to 100% | % | 30 | SAEpc01 | Status |  | J1939DA | J1939DA | 2013-02-28 | 2013-02-28 | 2013-02-28
|  |  |  | 61550 | Fuel Pump Actuator Control Command | FPAC | Used to transmit the commanded % position for the Fuel Pump control valve. | 0 | 0 | 240 | 110 | No | 50 ms | 8 | 3 |  | 3-4 | 6720 | Engine Fuel Injection Pump 2 Fuel Control Valve Command | The control command to fuel control valve in fuel pump 2, normalized to percent, where 0% represents fully closed and 100% represents fully open. | 2 bytes | 0.0025 %/bit | 0 | 0 to 160.6375 % | 0 to 100% | % | 30 | SAEpc01 | Status |  | J1939DA | J1939DA | 2013-02-28 | 2013-02-28 | 2013-02-28
|  |  |  | 61584 | High Voltage Energy Storage 1 Data 1 | HVES1D1 | Data set 1 (electrical data) for High Voltage Energy Storage pack (or system) 1. | 0 | 0 | 240 | 144 | No | 20 ms | 8 | 3 |  | 1-2 | 5917 | HVES1 Available Discharge Power | The rate at which the High Voltage Energy Storage 1 pack (or system) can currently provide energy for propulsion or other uses. | 2 bytes | 0.05 kW/bit | 0 | 0 to 3,212.75 kW |  | kW | 346 | SAEpw05 | Measured |  | J1939DA | J1939DA | 2015-11-04 | 2015-11-04 | 2015-11-04
|  |  |  | 61584 | High Voltage Energy Storage 1 Data 1 | HVES1D1 | Data set 1 (electrical data) for High Voltage Energy Storage pack (or system) 1. | 0 | 0 | 240 | 144 | No | 20 ms | 8 | 3 |  | 3-4 | 5918 | HVES1 Available Charge Power | The rate at which the High Voltage Energy Storage 1 pack (or system) can currently receive energy from a regenerative or recharging system. | 2 bytes | 0.05 kW/bit | 0 | 0 to 3,212.75 kW |  | kW | 346 | SAEpw05 | Measured |  | J1939DA | J1939DA | 2015-11-04 | 2015-11-04 | 2015-11-04
|  |  |  | 61584 | High Voltage Energy Storage 1 Data 1 | HVES1D1 | Data set 1 (electrical data) for High Voltage Energy Storage pack (or system) 1. | 0 | 0 | 240 | 144 | No | 20 ms | 8 | 3 |  | 5-6 | 5919 | HVES1 Voltage Level | The voltage level of the High Voltage Energy Storage 1 pack (or system). This parameter should be synchronized with SPN 5920 (HVES1 Current) such that a realized power value can be calculated. If the HVES component physically contains the contactors which connect it to the vehicle high voltage system, then this voltage is measured before those contactors. | 2 bytes | 0.05 V/bit | 0 | 0 to 3212.75 V |  | V | 80 | SAEev01 | Measured |  | J1939DA | J1939DA | 2016-02-25 | 2015-11-04 | 2015-11-04
|  |  |  | 61584 | High Voltage Energy Storage 1 Data 1 | HVES1D1 | Data set 1 (electrical data) for High Voltage Energy Storage pack (or system) 1. | 0 | 0 | 240 | 144 | No | 20 ms | 8 | 3 |  | 7-8 | 5920 | HVES1 Current | The current in or out of the High Voltage Energy Storage 1 pack (or system). This parameter should be synchronized with SPN 5919 (HVES1 Voltage Level) such that a realized power value can be calculated. This parameter is defined from the high voltage energy storage system’s point of view. A positive value represents current into (charging) the energy storage system. A negative value represents current out of (discharging) the energy storage system. | 2 bytes | 0.05 A/bit | -1600 A | -1600 to 1612.75 A |  | A | 104 | SAEec01 | Measured |  | J1939DA | J1939DA | 2016-02-25 | 2015-11-04 | 2015-11-04
|  |  |  | 61585 | High Voltage Energy Storage 1 Data 2 | HVES1D2 | Data set 2 (electrical data) for High Voltage Energy Storage pack (or system) 1. | 0 | 0 | 240 | 145 | No | 20 ms | 8 | 3 |  | 1-2 | 5921 | HVES1 Fast Update State of Charge | Indicates the High Voltage Energy Storage 1 pack (or system) state of charge. 0% means no charge remaining, 100% means the system is fully charged in terms of physical limits of the energy storage system. Acceptable state of charge upper and lower boundaries for normal operation are defined in SPN 8118 (HVES1 Recommended Minimum State Of Charge) and SPN 8119 (HVES1 Recommended Maximum State Of Charge). The update rate and resolution of this parameter are intended for control purposes within a hybrid control system; for a simple periodic value, SPN 5464 (Hybrid Battery Pack Remaining Charge) may be of use. | 2 bytes | 0.0015625 %/bit | 0 | 0 to 100.3984375 % |  | % | 345 | SAEpc21 | Measured | See SPN 7895 in 'Supporting Information' tab | J1939DA | J1939DA | 2016-05-05 | 2015-11-04 | 2015-11-04
|  |  |  | 61585 | High Voltage Energy Storage 1 Data 2 | HVES1D2 | Data set 2 (electrical data) for High Voltage Energy Storage pack (or system) 1. | 0 | 0 | 240 | 145 | No | 20 ms | 8 | 3 |  | 3-4 | 5922 | HVES1 Highest Cell Voltage | The highest voltage level reported by any cell in the High Voltage Energy Storage 1 pack (or system). If a single voltage sensor covers more than one cell, the value in this parameter is for the smallest group of cells measured. See HVES1 Highest Cell Voltage Module Number (SPN 8236) and HVES1 Highest Cell Voltage Cell Number (SPN 8237) for cell location information. | 2 bytes | 0.001 V/bit | 0 | 0 to 64.255 V |  | V | 347 | SAEev06 | Measured |  | J1939DA | J1939DA | 2016-02-03 | 2015-11-04 | 2015-11-04
|  |  |  | 61585 | High Voltage Energy Storage 1 Data 2 | HVES1D2 | Data set 2 (electrical data) for High Voltage Energy Storage pack (or system) 1. | 0 | 0 | 240 | 145 | No | 20 ms | 8 | 3 |  | 5-6 | 5923 | HVES1 Lowest Cell Voltage | The lowest voltage level reported by any cell in the High Voltage Energy Storage 1 pack (or system). If a single voltage sensor covers more than one cell, the value in this parameter is for the smallest group of cells measured. See HVES1 Lowest Cell Voltage Module Number (SPN 8238) and HVES1 Lowest Cell Voltage Cell Number (SPN 8239) for cell location information. | 2 bytes | 0.001 V/bit | 0 | 0 to 64.255 V |  | V | 347 | SAEev06 | Measured |  | J1939DA | J1939DA | 2016-02-03 | 2015-11-04 | 2015-11-04
|  |  |  | 61585 | High Voltage Energy Storage 1 Data 2 | HVES1D2 | Data set 2 (electrical data) for High Voltage Energy Storage pack (or system) 1. | 0 | 0 | 240 | 145 | No | 20 ms | 8 | 3 |  | 7.1 | 5924 | HVES1 Cell Voltage Differential Status | Indicates whether or not the differential between the highest and lowest cell voltages are within acceptable limits, according to the High Voltage Energy Storage 1 pack (or system). The actual voltage differential can be calculated by subtracting SPN 5923 (HVES1 Lowest Cell Voltage) from SPN 5922 (HVES1 Highest Cell Voltage). 0000b = Cell-to-cell voltage differential is within acceptable limits 0001b = Cell-to-cell voltage differential exceeds acceptable limits but can be corrected via auto-balancing 0010b = Cell-to-cell voltage differential exceeds acceptable limits to a point where external maintenance balancing is required to restore battery performance 0011b = Cell-to-cell voltage differential exceeds acceptable limits to a point where external maintenance balancing cannot restore battery performance 0100b = Cell-to-cell voltage differential exceeds acceptable limits; it is not known whether balancing can restore battery performance 0101b to 1101b = Reserved 1110b = Error 1111b = Not Available | 4 bits | 16 states/4 bit | 0 | 0 to 15 |  | bit | 89 | SAEbs04 | Measured |  | J1939DA | J1939DA | 2015-11-04 | 2015-11-04 | 2015-11-04
|  |  |  | 61586 | High Voltage Energy Storage 1 Data 3 | HVES1D3 | Data set 3 (thermal data) for High Voltage Energy Storage pack (or system) 1. | 0 | 0 | 240 | 146 | No | 20 ms | 8 | 3 |  | 1-2 | 8075 | HVES1 Highest Cell Temperature | The highest temperature level reported by any cell in the High Voltage Energy Storage 1 pack (or system). If a single temperature sensor covers more than one cell, the value in this parameter is for the smallest group of cells measured. See HVES1 Highest Cell Temperature Module Number (SPN 8241) and HVES1 Highest Cell Temperature Cell Number (SPN 8242) for cell location information. | 2 bytes | 0.03125 °C/bit | -273 °C | -273 to 1734.96875 °C |  | °C | 68 | SAEtp02 | Measured |  | J1939DA | J1939DA | 2016-02-03 | 2015-11-04 | 2015-11-04
|  |  |  | 61586 | High Voltage Energy Storage 1 Data 3 | HVES1D3 | Data set 3 (thermal data) for High Voltage Energy Storage pack (or system) 1. | 0 | 0 | 240 | 146 | No | 20 ms | 8 | 3 |  | 3-4 | 8076 | HVES1 Lowest Cell Temperature | The lowest temperature level reported by any cell in the High Voltage Energy Storage 1 pack (or system). If a single temperature sensor covers more than one cell, the value in this parameter is for the smallest group of cells measured. See HVES1 Lowest Cell Temperature Module Number (SPN 8243) and HVES1 Lowest Cell Temperature Cell Number (SPN 8244) for cell location information. | 2 bytes | 0.03125 °C/bit | -273 °C | -273 to 1734.96875 °C |  | °C | 68 | SAEtp02 | Measured |  | J1939DA | J1939DA | 2016-02-03 | 2015-11-04 | 2015-11-04
|  |  |  | 61586 | High Voltage Energy Storage 1 Data 3 | HVES1D3 | Data set 3 (thermal data) for High Voltage Energy Storage pack (or system) 1. | 0 | 0 | 240 | 146 | No | 20 ms | 8 | 3 |  | 5-6 | 8077 | HVES1 Average Cell Temperature | The average temperature level of all cells in the High Voltage Energy Storage 1 pack (or system). | 2 bytes | 0.03125 °C/bit | -273 °C | -273 to 1734.96875 °C |  | °C | 68 | SAEtp02 | Measured |  | J1939DA | J1939DA | 2015-11-04 | 2015-11-04 | 2015-11-04
|  |  |  | 61586 | High Voltage Energy Storage 1 Data 3 | HVES1D3 | Data set 3 (thermal data) for High Voltage Energy Storage pack (or system) 1. | 0 | 0 | 240 | 146 | No | 20 ms | 8 | 3 |  | 7.1 | 8078 | HVES1 Cell Temperature Differential Status | Indicates whether or not the differential between the highest and lowest cell temperatures are within acceptable limits per the High Voltage Energy Storage 1 pack (or system). The actual temperature differential can be calculated by subtracting SPN 8076 (HVES1 Lowest Cell Temperature) from SPN 8075 (HVES1 Highest Cell Temperature). 00b = Cell-to-cell temperature differential is within acceptable limits 01b = Cell-to-cell temperature differential exceeds acceptable limits 10b = Error 11b = Not Available | 2 bits | 4 states/2 bit | 0 | 0 to 3 |  | bit | 87 | SAEbs02 | Measured |  | J1939DA | J1939DA | 2015-11-04 | 2015-11-04 | 2015-11-04
|  |  |  | 61587 | High Voltage Energy Storage 1 Data 4 | HVES1D4 | Data set 4 (electrical data) for High Voltage Energy Storage pack (or system) 1. | 0 | 0 | 240 | 147 | No | 100 ms | 8 | 3 |  | 1-2 | 8079 | HVES1 Discharge Capacity | The amount of stored electrical charge in the High Voltage Energy Storage 1 pack (or system) that is available for use by the hybrid system, i.e. “how full is the tank”. See HVES1 Discharge Energy Capacity (SPN 8205) for kilowatt-hours (kWh). | 2 bytes | 0.01 Ah/bit | 0 | 0 to 642.55 Ah |  | Ah | 342 | SAEca02 | Measured |  | J1939DA | J1939DA | 2016-02-03 | 2015-11-04 | 2015-11-04
|  |  |  | 61587 | High Voltage Energy Storage 1 Data 4 | HVES1D4 | Data set 4 (electrical data) for High Voltage Energy Storage pack (or system) 1. | 0 | 0 | 240 | 147 | No | 100 ms | 8 | 3 |  | 3-4 | 8080 | HVES1 Charge Capacity | The amount of unused electrical charge storage in the High Voltage Energy Storage 1 pack (or system) that is available to be filled by charging, i.e. “how much empty space is remaining in the tank”. See HVES1 Charge Energy Capacity (SPN 8206) for kilowatt-hours (kWh). | 2 bytes | 0.01 Ah/bit | 0 | 0 to 642.55 Ah |  | Ah | 342 | SAEca02 | Measured |  | J1939DA | J1939DA | 2016-02-03 | 2015-11-04 | 2015-11-04
|  |  |  | 61587 | High Voltage Energy Storage 1 Data 4 | HVES1D4 | Data set 4 (electrical data) for High Voltage Energy Storage pack (or system) 1. | 0 | 0 | 240 | 147 | No | 100 ms | 8 | 3 |  | 5-6 | 8081 | HVES1 Cell Balancing Count | The number of cells that are currently being balanced in the High Voltage Energy Storage 1 pack (or system). | 2 bytes | 1 count/bit | 0 | 0 to 64,255 |  | count | 12 | SAEct04 | Measured |  | J1939DA | J1939DA | 2015-11-04 | 2015-11-04 | 2015-11-04
|  |  |  | 61588 | High Voltage Energy Storage 1 Data 5 | HVES1D5 | Data set 5 (electrical data) for High Voltage Energy Storage pack (or system) 1. | 0 | 0 | 240 | 148 | No | 20 ms | 8 | 3 |  | 1-2 | 8082 | HVES1 Discharge Current Limit | The maximum permissible current flow out of the High Voltage Energy Storage 1 pack (or system). This parameter is defined from the high voltage energy storage system's point of view. A negative value represents current flowing out of the energy storage system (discharging the system); as such, the current limit value must be between -1600 and 0 Amps. | 2 bytes | 0.05 A/bit | -1600 A | -1600 to 1612.75 A | -1600 to 0 A | A | 104 | SAEec01 | Measured |  | J1939DA | J1939DA | 2017-08-10 | 2015-11-04 | 2015-11-04
|  |  |  | 61588 | High Voltage Energy Storage 1 Data 5 | HVES1D5 | Data set 5 (electrical data) for High Voltage Energy Storage pack (or system) 1. | 0 | 0 | 240 | 148 | No | 20 ms | 8 | 3 |  | 3-4 | 8083 | HVES1 Charge Current Limit | The maximum permissible current flow into the High Voltage Energy Storage 1 pack (or system). This parameter is defined from the high voltage energy storage system's point of view. A positive value represents current flowing into the energy storage system (charging the system); as such current limit value must be between 0 and +1612.75 Amps. | 2 bytes | 0.05 A/bit | -1600 A | -1600 to 1612.75 A | 0 to +1612.75 A | A | 104 | SAEec01 | Measured |  | J1939DA | J1939DA | 2017-08-10 | 2015-11-04 | 2015-11-04
|  |  |  | 61588 | High Voltage Energy Storage 1 Data 5 | HVES1D5 | Data set 5 (electrical data) for High Voltage Energy Storage pack (or system) 1. | 0 | 0 | 240 | 148 | No | 20 ms | 8 | 3 |  | 5-6 | 8084 | HVES1 Minimum Cell State of Charge | Indicates the state of charge of the lowest-charged cell in the High Voltage Energy Storage 1 pack (or system). 0% means no charge remaining, 100% means the cell is fully charged. If a single state of charge value covers more than one cell, the value in this parameter is for the smallest group of cells measured. See HVES1 Lowest Cell State of Charge Module Number (SPN 8247) and HVES1 Lowest Cell State of Charge Cell Number (SPN 8248) for cell location information. | 2 bytes | 0.0015625 %/bit | 0 | 0 to 100.3984375 % |  | % | 345 | SAEpc21 | Measured |  | J1939DA | J1939DA | 2016-02-03 | 2015-11-04 | 2015-11-04
|  |  |  | 61588 | High Voltage Energy Storage 1 Data 5 | HVES1D5 | Data set 5 (electrical data) for High Voltage Energy Storage pack (or system) 1. | 0 | 0 | 240 | 148 | No | 20 ms | 8 | 3 |  | 7-8 | 8085 | HVES1 Maximum Cell State of Charge | Indicates the state of charge of the highest-charged cell in the High Voltage Energy Storage 1 pack (or system). 0% means no charge remaining, 100% means the cell is fully charged. If a single state of charge value covers more than one cell, the value in this parameter is for the smallest group of cells measured. See HVES1 Highest Cell State of Charge Module Number (SPN 8245) and HVES1 Highest Cell State of Charge Cell Number (SPN 8246) for cell location information. | 2 bytes | 0.0015625 %/bit | 0 | 0 to 100.3984375 % |  | % | 345 | SAEpc21 | Measured |  | J1939DA | J1939DA | 2016-02-03 | 2015-11-04 | 2015-11-04
|  |  |  | 61589 | High Voltage Energy Storage 1 Data 6 | HVES1D6 | Data set 6 (external or interface data) for High Voltage Energy Storage pack (or system) 1. | 0 | 0 | 240 | 149 | No | 100 ms | 8 | 3 |  | 1-2 | 8086 | HVES1 Bus Voltage | The voltage level of the high voltage bus, as measured by the High Voltage Energy Storage 1 pack (or system) on the bus side (not the battery side) of its contactors. | 2 bytes | 0.05 V/bit | 0 | 0 to 3212.75 V |  | V | 80 | SAEev01 | Measured |  | J1939DA | J1939DA | 2015-11-04 | 2015-11-04 | 2015-11-04
|  |  |  | 61589 | High Voltage Energy Storage 1 Data 6 | HVES1D6 | Data set 6 (external or interface data) for High Voltage Energy Storage pack (or system) 1. | 0 | 0 | 240 | 149 | No | 100 ms | 8 | 3 |  | 3-4 | 8087 | HVES1 Ignition Voltage | The voltage level at the ignition input of the High Voltage Energy Storage 1 pack (or system) controller. | 2 bytes | 0.01 V/bit | 0 | 0 to 642.55 V |  | V | 221 | SAEev03 | Measured |  | J1939DA | J1939DA | 2015-11-04 | 2015-11-04 | 2015-11-04
|  |  |  | 61589 | High Voltage Energy Storage 1 Data 6 | HVES1D6 | Data set 6 (external or interface data) for High Voltage Energy Storage pack (or system) 1. | 0 | 0 | 240 | 149 | No | 100 ms | 8 | 3 |  | 5 | 8088 | HVES1 Intake Coolant Temperature | The temperature of liquid coolant as it enters the High Voltage Energy Storage 1 pack (or system). | 1 byte | 1 °C/bit | -40 °C | -40 to 210 °C |  | °C | 67 | SAEtp01 | Measured |  | J1939DA | J1939DA | 2016-11-18 | 2015-11-04 | 2015-11-04
|  |  |  | 61589 | High Voltage Energy Storage 1 Data 6 | HVES1D6 | Data set 6 (external or interface data) for High Voltage Energy Storage pack (or system) 1. | 0 | 0 | 240 | 149 | No | 100 ms | 8 | 3 |  | 6 | 8089 | HVES1 Outlet Coolant Temperature | The temperature of liquid coolant as it exits the High Voltage Energy Storage 1 pack (or system). | 1 byte | 1 °C/bit | -40 °C | -40 to 210 °C |  | °C | 67 | SAEtp01 | Measured |  | J1939DA | J1939DA | 2015-11-04 | 2015-11-04 | 2015-11-04
|  |  |  | 61589 | High Voltage Energy Storage 1 Data 6 | HVES1D6 | Data set 6 (external or interface data) for High Voltage Energy Storage pack (or system) 1. | 0 | 0 | 240 | 149 | No | 100 ms | 8 | 3 |  | 7 | 8204 | HVES1 Electronics Temperature | The temperature of the electronics or control modules in the High Voltage Energy Storage 1 pack (or system). If there are mulitple temperature sensors then this parameter would be set to the maximum sensor reading. | 1 byte | 1 °C/bit | -40 °C | -40 to 210 °C |  | °C | 67 | SAEtp01 | Measured |  | J1939DA | J1939DA | 2016-02-03 | 2015-11-04 | 2016-02-03
|  |  |  | 61589 | High Voltage Energy Storage 1 Data 6 | HVES1D6 | Data set 6 (external or interface data) for High Voltage Energy Storage pack (or system) 1. | 0 | 0 | 240 | 149 | No | 100 ms | 8 | 3 |  | 8 | 9119 | HVES1 Temperature | The temperature of High Voltage Energy Storage 1 pack (or system). The value may be determined from a unique sensor specifically for this purpose, or by aggregating various temperature sensor readings within the pack (or system). | 1 byte | 1 °C/bit | -40 °C | -40 to 210 °C |  | °C | 67 | SAEtp01 | Measured |  | J1939DA | J1939DA | 2018-02-22 | 2015-11-04 | 2018-02-22
|  |  |  | 61590 | High Voltage Energy Storage 1 Status 1 | HVES1S1 | Status data set 1 for High Voltage Energy Storage pack (or system) 1. | 0 | 0 | 240 | 150 | No | 100 ms and on change, but no faster than 20 ms. | 8 | 3 |  | 1.1 | 8091 | HVES1 High-Voltage Bus (Positive) Contactor State | Position of the High Voltage Energy Storage 1 pack (or system) positive side bus contactor. When this contactor is closed, the positive side of HVES1 is connected to the positive side of the high-voltage bus. In systems where all contactors are controlled as a single unit (i.e. all contactors can only be either all open or all closed), this parameter may be used to convey the overall contactor status. 00b = Contactor Open 01b = Contactor Closed 10b = Error 11b = Not Available | 2 bits | 4 states/2 bit | 0 | 0 to 3 |  | bit | 87 | SAEbs02 | Measured | See SPN 8412 in 'Supporting Information' tab | J1939DA | J1939DA | 2017-02-23 | 2017-02-23 | 2015-11-04
|  |  |  | 61590 | High Voltage Energy Storage 1 Status 1 | HVES1S1 | Status data set 1 for High Voltage Energy Storage pack (or system) 1. | 0 | 0 | 240 | 150 | No | 100 ms and on change, but no faster than 20 ms. | 8 | 3 |  | 1.3 | 8092 | HVES1 High-Voltage Bus (Negative) Contactor State | Position of the High Voltage Energy Storage 1 pack (or system) negative side bus contactor. When this contactor is closed, the negative side of HVES1 is connected to the negative side of the high-voltage bus. If a system controls the positive, negative, and center contactors as a single unit (i.e. all contactors can only be either all open or all closed), then SPN 8091 (HVES1 High-Voltage Bus (Positive) Contactor State) should be used to convey overall contactor status. 00b = Contactor Open 01b = Contactor Closed 10b = Error 11b = Not Available | 2 bits | 4 states/2 bit | 0 | 0 to 3 |  | bit | 87 | SAEbs02 | Measured | See SPN 8412 in 'Supporting Information' tab | J1939DA | J1939DA | 2017-02-23 | 2017-02-23 | 2015-11-04
|  |  |  | 61590 | High Voltage Energy Storage 1 Status 1 | HVES1S1 | Status data set 1 for High Voltage Energy Storage pack (or system) 1. | 0 | 0 | 240 | 150 | No | 100 ms and on change, but no faster than 20 ms. | 8 | 3 |  | 1.5 | 8093 | HVES1 High-Voltage Bus Disconnect Forewarning | Indicates that the High Voltage Energy Storage 1 pack (or system) is about to disconnect from the high voltage bus due to unacceptable conditions. 0000b = Disconnect not pending 0001b = Disconnect imminent due to battery pack voltage approaching minimum acceptable level 0010b = Disconnect imminent due to battery pack voltage approaching maximum acceptable level 0011b = Disconnect imminent due to module voltage approaching minimum acceptable level 0100b = Disconnect imminent due to module voltage approaching maximum acceptable level 0101b = Disconnect imminent due to cell voltage approaching minimum acceptable level 0110b = Disconnect imminent due to cell voltage approaching maximum acceptable level 0111b = Disconnect imminent due to battery pack current approaching maximum acceptable level 1000b to 1100b = Reserved 1101b = Disconnect imminent - no reason given 1110b = Error 1111b = Not Available | 4 bits | 16 states/4 bit | 0 | 0 to 15 |  | bit | 89 | SAEbs04 | Measured |  | J1939DA | J1939DA | 2015-11-04 | 2017-02-23 | 2015-11-04
|  |  |  | 61590 | High Voltage Energy Storage 1 Status 1 | HVES1S1 | Status data set 1 for High Voltage Energy Storage pack (or system) 1. | 0 | 0 | 240 | 150 | No | 100 ms and on change, but no faster than 20 ms. | 8 | 3 |  | 2.1 | 8094 | HVES1 High-Voltage Bus Pre-Charge Relay State | Position of the high-voltage bus contactor pre-charge relay. When this relay is closed, the High Voltage Energy Storage 1 pack (or system) is bringing the high-voltage bus up to its operating level. 00b = Relay Open 01b = Relay Closed 10b = Error 11b = Not Available | 2 bits | 4 states/2 bit | 0 | 0 to 3 |  | bit | 87 | SAEbs02 | Measured | See SPN 8412 in 'Supporting Information' tab | J1939DA | J1939DA | 2017-02-23 | 2017-02-23 | 2015-11-04
|  |  |  | 61590 | High Voltage Energy Storage 1 Status 1 | HVES1S1 | Status data set 1 for High Voltage Energy Storage pack (or system) 1. | 0 | 0 | 240 | 150 | No | 100 ms and on change, but no faster than 20 ms. | 8 | 3 |  | 2.3 | 8095 | HVES1 Center of Pack Contactor State | Position of the center high-voltage contactor. When this contactor is closed, the positive half of the High Voltage Energy Storage 1 pack (or system) is connected to the negative half. If a system controls the positive, negative, and center contactors as a single unit (i.e. all contactors can only be either all open or all closed), then SPN 8091 (HVES1 High-Voltage Bus (Positive) Contactor State) should be used. 00b = Contactor Open 01b = Contactor Closed 10b = Error 11b = Not Available | 2 bits | 4 states/2 bit | 0 | 0 to 3 |  | bit | 87 | SAEbs02 | Measured | See SPN 8412 in 'Supporting Information' tab | J1939DA | J1939DA | 2017-02-23 | 2017-02-23 | 2015-11-04
|  |  |  | 61590 | High Voltage Energy Storage 1 Status 1 | HVES1S1 | Status data set 1 for High Voltage Energy Storage pack (or system) 1. | 0 | 0 | 240 | 150 | No | 100 ms and on change, but no faster than 20 ms. | 8 | 3 |  | 2.5 | 8096 | HVES1 High-Voltage Bus Active Isolation Test Status | Status of the high-voltage bus electrical active isolation test as performed by the High Voltage Energy Storage 1 pack (or system). 0000b = No test requested / No test in process 0001b = Test requested but not yet in process 0010b = Test in process 0011b = Test complete; isolation acceptable 0100b = Test complete; isolation marginal 0101b = Test complete; isolation fault 0110b to 1101b = Reserved 1110b = Error 1111b = Not available | 4 bits | 16 states/4 bit | 0 | 0 to 15 |  | bit | 89 | SAEbs04 | Measured |  | J1939DA | J1939DA | 2015-11-04 | 2017-02-23 | 2015-11-04
|  |  |  | 61590 | High Voltage Energy Storage 1 Status 1 | HVES1S1 | Status data set 1 for High Voltage Energy Storage pack (or system) 1. | 0 | 0 | 240 | 150 | No | 100 ms and on change, but no faster than 20 ms. | 8 | 3 |  | 3.1 | 8097 | HVES1 High-Voltage Bus Passive Isolation Test Status | Status of the high-voltage bus electrical passive isolation test as performed by the High Voltage Energy Storage 1 pack (or system). 0000b = No test requested / No test in process 0001b = Test requested but not yet in process 0010b = Test in process 0011b = Test complete; isolation acceptable 0100b = Test complete; isolation marginal 0101b = Test complete; isolation fault 0110b to 1101b = Reserved 1110b = Error 1111b = Not available | 4 bits | 16 states/4 bit | 0 | 0 to 15 |  | bit | 89 | SAEbs04 | Measured |  | J1939DA | J1939DA | 2015-11-04 | 2017-02-23 | 2015-11-04
|  |  |  | 61590 | High Voltage Energy Storage 1 Status 1 | HVES1S1 | Status data set 1 for High Voltage Energy Storage pack (or system) 1. | 0 | 0 | 240 | 150 | No | 100 ms and on change, but no faster than 20 ms. | 8 | 3 |  | 3.5 | 8098 | HVES1 HVIL Status | Status of the High Voltage Interlock Loop from the viewpoint of the High Voltage Energy Storage 1 pack (or system). 00b = HVIL Closed 01b = HVIL Open 10b = Error 11b = Not Available | 2 bits | 4 states/2 bit | 0 | 0 to 3 |  | bit | 87 | SAEbs02 | Measured |  | J1939DA | J1939DA | 2015-11-04 | 2017-02-23 | 2015-11-04
|  |  |  | 61590 | High Voltage Energy Storage 1 Status 1 | HVES1S1 | Status data set 1 for High Voltage Energy Storage pack (or system) 1. | 0 | 0 | 240 | 150 | No | 100 ms and on change, but no faster than 20 ms. | 8 | 3 |  | 3.7 | 8099 | HVES1 Inertia Switch Status | Switch indicating that an impact has been sensed by the High Voltage Energy Storage 1 pack (or system). The impact indication may require action by another controller, or by the HVES1 control module itself. For example, a controller may elect to take HVES1 off-line to reduce an electrocution hazard during or after a vehicle crash. 00b = No impact sensed 01b = Impact sensed 10b = Error 11b = Not Available | 2 bits | 4 states/2 bit | 0 | 0 to 3 |  | bit | 87 | SAEbs02 | Measured |  | J1939DA | J1939DA | 2015-11-04 | 2017-02-23 | 2015-11-04
|  |  |  | 61590 | High Voltage Energy Storage 1 Status 1 | HVES1S1 | Status data set 1 for High Voltage Energy Storage pack (or system) 1. | 0 | 0 | 240 | 150 | No | 100 ms and on change, but no faster than 20 ms. | 8 | 3 |  | 4.1 | 8100 | HVES1 State of Charge Status | Status of the High Voltage Energy Storage 1 pack (or system) State of Charge (SOC). Note: A given HVES controller may not support all of the states. 0000b = SOC level is acceptable. 0001b = SOC is approaching its recommended lower limit 0010b = SOC is at its recommended lower limit 0011b = SOC is below its recommended lower limit 0100b = SOC is approaching its recommended upper limit 0101b = SOC is at its recommended upper limit 0110b = SOC is above its recommended upper limit 0111b to 1101b = Reserved 1110b = Error 1111b = Not Available | 4 bits | 16 states/4 bit | 0 | 0 to 15 |  | bit | 89 | SAEbs04 | Measured |  | J1939DA | J1939DA | 2015-11-04 | 2017-02-23 | 2015-11-04
|  |  |  | 61590 | High Voltage Energy Storage 1 Status 1 | HVES1S1 | Status data set 1 for High Voltage Energy Storage pack (or system) 1. | 0 | 0 | 240 | 150 | No | 100 ms and on change, but no faster than 20 ms. | 8 | 3 |  | 4.5 | 8101 | HVES1 Cell Balance Status | Indicates whether or not the cells in the High Voltage Energy Storage 1 pack (or system) are balanced. 00b = Cells are balanced 01b = Cells are unbalanced 10b = Error 11b = Not Available | 2 bits | 4 states/2 bit | 0 | 0 to 3 |  | bit | 87 | SAEbs02 | Measured |  | J1939DA | J1939DA | 2015-11-04 | 2017-02-23 | 2015-11-04
|  |  |  | 61590 | High Voltage Energy Storage 1 Status 1 | HVES1S1 | Status data set 1 for High Voltage Energy Storage pack (or system) 1. | 0 | 0 | 240 | 150 | No | 100 ms and on change, but no faster than 20 ms. | 8 | 3 |  | 4.7 | 8102 | HVES1 Cell Balancing Active | Indicates whether or not the cells in the High Voltage Energy Storage 1 pack (or system) are currently being balanced. 00b = Cell balancing is not active 01b = Cell balancing is active 10b = Error 11b = Not Available | 2 bits | 4 states/2 bit | 0 | 0 to 3 |  | bit | 87 | SAEbs02 | Measured |  | J1939DA | J1939DA | 2015-11-04 | 2017-02-23 | 2015-11-04
|  |  |  | 61590 | High Voltage Energy Storage 1 Status 1 | HVES1S1 | Status data set 1 for High Voltage Energy Storage pack (or system) 1. | 0 | 0 | 240 | 150 | No | 100 ms and on change, but no faster than 20 ms. | 8 | 3 |  | 5.1 | 8207 | HVES1 Internal Charger Status | Indicates that the charger in the HVES1 is on. External chargers may use the External Energy Source Connection Status (SPN 7898) and related SPNs. 00b = Charging off 01b = Charging on 10b = Error 11b = Not Available | 2 bits | 4 states/2 bit | 0 | 0 to 3 |  | bit | 87 | SAEbs02 | Status |  | J1939DA | J1939DA | 2016-02-03 | 2017-02-23 | 2016-02-03
|  |  |  | 61590 | High Voltage Energy Storage 1 Status 1 | HVES1S1 | Status data set 1 for High Voltage Energy Storage pack (or system) 1. | 0 | 0 | 240 | 150 | No | 100 ms and on change, but no faster than 20 ms. | 8 | 3 |  | 6.1 | 8413 | HVES1 High-Voltage Bus Connection Status | This parameter provides high level feedback on the HVES1 pack (or system) high voltage bus connection. For specific contactor information, see HVES1 High-Voltage Bus (Positive) Contactor State (SPN 8091), HVES1 High-Voltage Bus (Negative) Contactor State (SPN 8092), HVES1 Center of Pack Contactor State (SPN 8095), and HVES1 High-Voltage Bus Pre-Charge Relay State (SPN 8094). 0000b = Disconnected. One or more contactors are open. State may result from the HVES1 High-Voltage Bus Connect Command (SPN 8123) or due to a limit being exceeded. 0001b = Connected. All contactors are closed and the precharge relay is open. Typically results from the HVES1 High-Voltage Bus Connect Command (SPN 8123). 0010b = Connection in Process. May be rapidly transitioned through depending on HVES design, but indicates that the precharge relay is closed and/or one or more contactors may also be closed or in the process of being closed. 0011b = Disconnection in Process. May be rapidly transitioned through depending on HVES design, but indicates that HVES1 is in the process of disconnecting itself from the high voltage bus. 0100b = Disconnected; Precharge Failed. Indicates that the pre-charge function status cannot be determined or did not complete (e.g. Relay failure, insufficient HVES voltage, etc.). 0101b = Reserved 0110b = Reserved 0111b = Reserved 1000b = Reserved 1001b = Reserved 1010b = Reserved 1011b = Reserved 1100b = Reserved 1101b = Reserved 1110b = Error 1111b = Not Available | 4 bits | 16 states/4 bit | 0 | 0 to 15 |  | bit | 89 | SAEbs04 | Measured | See SPN 8412 in 'Supporting Information' tab | J1939DA | J1939DA | 2017-02-23 | 2017-02-23 | 2016-05-05
|  |  |  | 61590 | High Voltage Energy Storage 1 Status 1 | HVES1S1 | Status data set 1 for High Voltage Energy Storage pack (or system) 1. | 0 | 0 | 240 | 150 | No | 100 ms and on change, but no faster than 20 ms. | 8 | 3 |  | 6.5 | 8414 | HVES1 Operational Status | Provides feedback on where the HVES1 pack (or system) is in its operating spectrum, and includes feedback in response to the Operation Consent [i.e. HVES1 Operation Consent (SPN 8412)] and Power Down Command [i.e. HVES1 Power Down Command (SPN 8124)] parameters. 0000b = Initialization in process. The HVES controller is powering up. This process may include both internal HVES controller checks, as well as system checks being run by the HVES controller. 0001b = Initialization Complete, awaiting Operation Consent. HVES controller is ready from its perspective, but requires one or more positive Operation Consent indications before becoming fully operational. Some applications may not support this state. 0010b = Operational. 0011b = Normal Power-Down in Process. This state is a response to Power Down Command state 01b. 0100b = Emergency Power-Down In Process. This state is a response to Power Down Command state 10b. 0101b = Disabled by external command. The HVES is in a non-operational state due to a Power Down Command, or the result of Operation Consent being revoked. 0110b = Disabled by internal decision of HVES controller (e.g. malfunction, protection) 0111b = Reserved 1000b = Reserved 1001b = Reserved 1010b = Reserved 1011b = Reserved 1100b = Reserved 1101b = Reserved 1110b = Error 1111b = Not Available | 4 bits | 16 states/4 bit | 0 | 0 to 15 |  | bit | 89 | SAEbs04 | Measured | See SPN 8412 in 'Supporting Information' tab | J1939DA | J1939DA | 2017-02-23 | 2017-02-23 | 2016-05-05
|  |  |  | 61600 | High Voltage Energy Storage 1 Data 7 | HVES1D7 | Data set 7 (electrical) for High Voltage Energy Storage pack (or system) 1. | 0 | 0 | 240 | 160 | No | 100 ms | 8 | 3 |  | 1-3 | 8205 | HVES1 Discharge Energy Capacity | The amount of stored electrical energy in High Voltage Energy Storage 1 pack (or system) that is available for use by the hybrid system, i.e. “how full is the tank”. See HVES1 Discharge Capacity (SPN 8079) for Ampere-hours (Ah). | 3 bytes | 0.001 kWh per bit | 0 | 0 to 16449.535 kWh |  | kWh | 418 | SAEen04 | Measured |  | J1939DA | J1939DA | 2016-02-03 | 2015-11-04 | 2016-02-03
|  |  |  | 61600 | High Voltage Energy Storage 1 Data 7 | HVES1D7 | Data set 7 (electrical) for High Voltage Energy Storage pack (or system) 1. | 0 | 0 | 240 | 160 | No | 100 ms | 8 | 3 |  | 4-6 | 8206 | HVES1 Charge Energy Capacity | The amount of unused electrical energy storage available to be filled by charging High Voltage Energy Storage 1 pack (or system), i.e. “how much empty space is remaining in the tank”. See HVES1 Charge Capacity (SPN 8080) for Ampere-hours (Ah). | 3 bytes | 0.001 kWh per bit | 0 | 0 to 16449.535 kWh |  | kWh | 418 | SAEen04 | Measured |  | J1939DA | J1939DA | 2016-02-03 | 2015-11-04 | 2016-02-03
|  |  |  | 61600 | High Voltage Energy Storage 1 Data 7 | HVES1D7 | Data set 7 (electrical) for High Voltage Energy Storage pack (or system) 1. | 0 | 0 | 240 | 160 | No | 100 ms | 8 | 3 |  | 7-8 | 8090 | HVES1 Maximum Charge Voltage Limit | The maximum voltage level not to be exceeded while charging the High Voltage Energy Storage 1 pack (or system). If this parameter is not supported, the maximum charge voltage should be limited to SPN 8117 (HVES1 Recommended Maximum Operating Voltage). | 2 bytes | 0.05 V/bit | 0 | 0 to 3212.75 V |  | V | 80 | SAEev01 | Measured |  | J1939DA | J1939DA | 2016-02-03 | 2015-11-04 | 2016-02-03
|  |  |  | 61640 | DC/AC Accessory Inverter 1 Status 2 | DCAC_AI1_S2 | Additional data reported from DC/AC Accessory Inverter | 0 | 0 | 240 | 200 | No | 100 ms | 8 | 3 |  | 1-2 | 8889 | DC/AC Accessory Inverter 1 DC Side Power | Power measured at the DC Side input to the DC/AC Accessory Inverter. | 2 bytes | 0.0625 kW/bit | 0 | 0 to 4015.9375 kW |  | kW | 370 | SAEpw06 | Measured | See PGN 61654 in 'Supporting Information' tab | J1939DA | J1939DA | 2017-05-08 | 2017-05-08 | 2017-05-08
|  |  |  | 61640 | DC/AC Accessory Inverter 1 Status 2 | DCAC_AI1_S2 | Additional data reported from DC/AC Accessory Inverter | 0 | 0 | 240 | 200 | No | 100 ms | 8 | 3 |  | 3-4 | 8890 | DC/AC Accessory Inverter 1 DC Side Voltage | DC Side input voltage measured at the point of control inside the DC/AC Accessory Inverter. | 2 bytes | 0.05 V/bit | 0 | 0 to 3212.75 V |  | V | 80 | SAEev01 | Measured | See PGN 61654 in 'Supporting Information' tab | J1939DA | J1939DA | 2017-05-08 | 2017-05-08 | 2017-05-08
|  |  |  | 61640 | DC/AC Accessory Inverter 1 Status 2 | DCAC_AI1_S2 | Additional data reported from DC/AC Accessory Inverter | 0 | 0 | 240 | 200 | No | 100 ms | 8 | 3 |  | 5-6 | 8891 | DC/AC Accessory Inverter 1 DC Side Current | DC Side input current measured at the point of control inside the DC/AC Accessory Inverter. | 2 bytes | 0.0625 A/bit | 0 | 0 to 4015.9375 A |  | A | 441 | SAEec12 | Measured | See PGN 61654 in 'Supporting Information' tab | J1939DA | J1939DA | 2017-05-08 | 2017-05-08 | 2017-05-08
|  |  |  | 61640 | DC/AC Accessory Inverter 1 Status 2 | DCAC_AI1_S2 | Additional data reported from DC/AC Accessory Inverter | 0 | 0 | 240 | 200 | No | 100 ms | 8 | 3 |  | 7-8 | 9582 | DC/AC Accessory Inverter 1 DC Side Negative to Chassis Ground Voltage | The voltage level of the high voltage DC side, as measured by the DC/AC between the negative side of the High Voltage DC Side input and the chassis of the DC/AC enclosure. This voltage can be used for system level monitoring of DC Side High Voltage shorts to chassis within the DC/AC. | 2 bytes | 0.05 V/bit | 0 | 0 to 3212.75 V |  | V | 80 | SAEev01 | Measured |  | J1939DA | J1939DA | 2017-11-16 | 2017-05-08 | 2017-11-16
|  |  |  | 61641 | DC/AC Accessory Inverter 1 Voltage | DCAC_AI1_V | Low Voltage data from DC/AC Accessory Inverter. | 0 | 0 | 240 | 201 | No | 100 ms | 8 | 3 |  | 1-2 | 9209 | DC/AC Accessory Inverter 1 Ignition Voltage | Ignition voltage supplied to the DC/AC Accessory Inverter controller. | 2 bytes | 0.05 V/bit | 0 | 0 to 3212.75 V |  | V | 80 | SAEev01 | Measured | See PGN 61654 in 'Supporting Information' tab | J1939DA | J1939DA | 2017-05-08 | 2017-05-08 | 2017-05-08
|  |  |  | 61641 | DC/AC Accessory Inverter 1 Voltage | DCAC_AI1_V | Low Voltage data from DC/AC Accessory Inverter. | 0 | 0 | 240 | 201 | No | 100 ms | 8 | 3 |  | 3-4 | 9210 | DC/AC Accessory Inverter 1 SLI Voltage | Low voltage (SLI) supplied to the DC/AC Accessory Inverter controller. | 2 bytes | 0.05 V/bit | 0 | 0 to 3212.75 V |  | V | 80 | SAEev01 | Measured | See PGN 61654 in 'Supporting Information' tab | J1939DA | J1939DA | 2017-05-08 | 2017-05-08 | 2017-05-08
|  |  |  | 61642 | DC/AC Accessory Inverter 1 Feedback 2 | DCAC_AI1_FDBK2 | Sent by this Accessory Inverter instance and contains the current operating conditions of this output of the inverter. This message would be received by a controller application (e.g. Power System Manager) that is responsible for managing a V/Hz algorithm for controlling an accessory motor. | 0 | 0 | 240 | 202 | No | 100 ms | 8 | 6 |  | 1.1 | 9211 | DC/AC Accessory Inverter 1 Power Limited due to DC Side Current | Output power is being limited due to DC Side input current (see SPN 8891) approaching or exceeding the maximum limit (See SPN 9226). 00b = No power limit for this reason 01b = Power limited for this reason 10b = Error 11b = Not Available | 2 bits | 4 states/2 bit | 0 | 0 to 3 |  | bit | 87 | SAEbs02 | Status | See PGN 61654 in 'Supporting Information' tab | J1939DA | J1939DA | 2017-05-08 | 2017-05-08 | 2017-05-08
|  |  |  | 61642 | DC/AC Accessory Inverter 1 Feedback 2 | DCAC_AI1_FDBK2 | Sent by this Accessory Inverter instance and contains the current operating conditions of this output of the inverter. This message would be received by a controller application (e.g. Power System Manager) that is responsible for managing a V/Hz algorithm for controlling an accessory motor. | 0 | 0 | 240 | 202 | No | 100 ms | 8 | 6 |  | 1.3 | 9212 | DC/AC Accessory Inverter 1 Power Limited due to AC Side RMS Current | AC Side Output power is being limited due to AC Side output RMS current (see SPN 9200) approaching or exceeding the maximum limit (See SPN 9228). 00b = No power limit for this reason 01b = Power limited for this reason 10b = Error 11b = Not Available | 2 bits | 4 states/2 bit | 0 | 0 to 3 |  | bit | 87 | SAEbs02 | Status | See PGN 61654 in 'Supporting Information' tab | J1939DA | J1939DA | 2017-05-08 | 2017-05-08 | 2017-05-08
|  |  |  | 61642 | DC/AC Accessory Inverter 1 Feedback 2 | DCAC_AI1_FDBK2 | Sent by this Accessory Inverter instance and contains the current operating conditions of this output of the inverter. This message would be received by a controller application (e.g. Power System Manager) that is responsible for managing a V/Hz algorithm for controlling an accessory motor. | 0 | 0 | 240 | 202 | No | 100 ms | 8 | 6 |  | 1.5 | 9213 | DC/AC Accessory Inverter 1 Power Limited due to DC Side Voltage Minimum | Output power is being limited due to DC Side input voltage (see SPN 8890) approaching or falling below the minimum limit (SPN 9225). 00b = No power limit for this reason 01b = Power limited for this reason 10b = Error 11b = Not Available | 2 bits | 4 states/2 bit | 0 | 0 to 3 |  | bit | 87 | SAEbs02 | Status | See PGN 61654 in 'Supporting Information' tab | J1939DA | J1939DA | 2017-05-08 | 2017-05-08 | 2017-05-08
|  |  |  | 61642 | DC/AC Accessory Inverter 1 Feedback 2 | DCAC_AI1_FDBK2 | Sent by this Accessory Inverter instance and contains the current operating conditions of this output of the inverter. This message would be received by a controller application (e.g. Power System Manager) that is responsible for managing a V/Hz algorithm for controlling an accessory motor. | 0 | 0 | 240 | 202 | No | 100 ms | 8 | 6 |  | 1.7 | 9214 | DC/AC Accessory Inverter 1 Frequency Command below Minimum | Output frequency is being limited due to frequency command (see SPN 8333) approaching or falling below the minimum limit (SPN 8329). 00b = No frequency limit for this reason 01b = Frequency limited for this reason 10b = Error 11b = Not Available | 2 bits | 4 states/2 bit | 0 | 0 to 3 |  | bit | 87 | SAEbs02 | Status | See PGN 61654 in 'Supporting Information' tab | J1939DA | J1939DA | 2017-05-08 | 2017-05-08 | 2017-05-08
|  |  |  | 61642 | DC/AC Accessory Inverter 1 Feedback 2 | DCAC_AI1_FDBK2 | Sent by this Accessory Inverter instance and contains the current operating conditions of this output of the inverter. This message would be received by a controller application (e.g. Power System Manager) that is responsible for managing a V/Hz algorithm for controlling an accessory motor. | 0 | 0 | 240 | 202 | No | 100 ms | 8 | 6 |  | 2.1 | 9215 | DC/AC Accessory Inverter 1 Frequency Command exceeds Maximum | Output frequency is being limited due to frequency command (see SPN 8333) approaching or exceeding the maximum limit (SPN 8328). 00b = No frequency limit for this reason 01b = Frequency limited for this reason 10b = Error 11b = Not Available | 2 bits | 4 states/2 bit | 0 | 0 to 3 |  | bit | 87 | SAEbs02 | Status | See PGN 61654 in 'Supporting Information' tab | J1939DA | J1939DA | 2017-05-08 | 2017-05-08 | 2017-05-08
|  |  |  | 61642 | DC/AC Accessory Inverter 1 Feedback 2 | DCAC_AI1_FDBK2 | Sent by this Accessory Inverter instance and contains the current operating conditions of this output of the inverter. This message would be received by a controller application (e.g. Power System Manager) that is responsible for managing a V/Hz algorithm for controlling an accessory motor. | 0 | 0 | 240 | 202 | No | 100 ms | 8 | 6 |  | 2.3 | 9216 | DC/AC Accessory Inverter 1 Power Limited due to Controller Temperature | Output power is being limited due to the controller temperature (see SPN 9204) approaching or exceeding the maximum limit. 00b = No power limit for this reason 01b = Power limited for this reason 10b = Error 11b = Not Available | 2 bits | 4 states/2 bit | 0 | 0 to 3 |  | bit | 87 | SAEbs02 | Status | See PGN 61654 in 'Supporting Information' tab | J1939DA | J1939DA | 2017-05-08 | 2017-05-08 | 2017-05-08
|  |  |  | 61642 | DC/AC Accessory Inverter 1 Feedback 2 | DCAC_AI1_FDBK2 | Sent by this Accessory Inverter instance and contains the current operating conditions of this output of the inverter. This message would be received by a controller application (e.g. Power System Manager) that is responsible for managing a V/Hz algorithm for controlling an accessory motor. | 0 | 0 | 240 | 202 | No | 100 ms | 8 | 6 |  | 2.5 | 9217 | DC/AC Accessory Inverter 1 Power Limited due to Electronic Filter Temperature | Output power is being limited due to electronic filter temperature (see SPN 9205) approaching or exceeding the maximum limit. 00b = No frequency limit for this reason 01b = Frequency limited for this reason 10b = Error 11b = Not Available | 2 bits | 4 states/2 bit | 0 | 0 to 3 |  | bit | 87 | SAEbs02 | Status | See PGN 61654 in 'Supporting Information' tab | J1939DA | J1939DA | 2017-05-08 | 2017-05-08 | 2017-05-08
|  |  |  | 61642 | DC/AC Accessory Inverter 1 Feedback 2 | DCAC_AI1_FDBK2 | Sent by this Accessory Inverter instance and contains the current operating conditions of this output of the inverter. This message would be received by a controller application (e.g. Power System Manager) that is responsible for managing a V/Hz algorithm for controlling an accessory motor. | 0 | 0 | 240 | 202 | No | 100 ms | 8 | 6 |  | 2.7 | 9218 | DC/AC Accessory Inverter 1 Power Limited due to Power Electronics Temperature | Output power is being limited due to power electronics temperature (see SPN 9206) approaching or exceeding the maximum limit. 00b = No frequency limit for this reason 01b = Frequency limited for this reason 10b = Error 11b = Not Available | 2 bits | 4 states/2 bit | 0 | 0 to 3 |  | bit | 87 | SAEbs02 | Status | See PGN 61654 in 'Supporting Information' tab | J1939DA | J1939DA | 2017-05-08 | 2017-05-08 | 2017-05-08
|  |  |  | 61642 | DC/AC Accessory Inverter 1 Feedback 2 | DCAC_AI1_FDBK2 | Sent by this Accessory Inverter instance and contains the current operating conditions of this output of the inverter. This message would be received by a controller application (e.g. Power System Manager) that is responsible for managing a V/Hz algorithm for controlling an accessory motor. | 0 | 0 | 240 | 202 | No | 100 ms | 8 | 6 |  | 3.1 | 9219 | DC/AC Accessory Inverter 1 Power Limited due to Rate of Change Limit | Output power is being limited due to the frequency approaching or exceeding the rate of change limit (see SPN 8332). 00b = No frequency limit for this reason 01b = Frequency limited for this reason 10b = Error 11b = Not Available | 2 bits | 4 states/2 bit | 0 | 0 to 3 |  | bit | 87 | SAEbs02 | Status | See PGN 61654 in 'Supporting Information' tab | J1939DA | J1939DA | 2017-05-08 | 2017-05-08 | 2017-05-08
|  |  |  | 61642 | DC/AC Accessory Inverter 1 Feedback 2 | DCAC_AI1_FDBK2 | Sent by this Accessory Inverter instance and contains the current operating conditions of this output of the inverter. This message would be received by a controller application (e.g. Power System Manager) that is responsible for managing a V/Hz algorithm for controlling an accessory motor. | 0 | 0 | 240 | 202 | No | 100 ms | 8 | 6 |  | 3.3 | 9220 | DC/AC Accessory Inverter 1 Power Limited due to Undefined Reason | Output power is being limited due to an undefined reason. 00b = No power limit for this reason 01b = Power limited for this reason 10b = Error 11b = Not Available | 2 bits | 4 states/2 bit | 0 | 0 to 3 |  | bit | 87 | SAEbs02 | Status | See PGN 61654 in 'Supporting Information' tab | J1939DA | J1939DA | 2017-05-08 | 2017-05-08 | 2017-05-08
|  |  |  | 61643 | DC/AC Accessory Inverter 2 Status 2 | DCAC_AI2_S2 | Additional data reported from DC/AC Accessory Inverter | 0 | 0 | 240 | 203 | No | 100 ms | 8 | 3 |  | 1-2 | 9236 | DC/AC Accessory Inverter 2 DC Side Power | Power measured at the DC Side input to the DC/AC Accessory Inverter. | 2 bytes | 0.0625 kW/bit | 0 | 0 to 4015.9375 kW |  | kW | 370 | SAEpw06 | Measured | See PGN 61654 in 'Supporting Information' tab | J1939DA | J1939DA | 2017-05-08 | 2017-05-08 | 2017-05-08
|  |  |  | 61643 | DC/AC Accessory Inverter 2 Status 2 | DCAC_AI2_S2 | Additional data reported from DC/AC Accessory Inverter | 0 | 0 | 240 | 203 | No | 100 ms | 8 | 3 |  | 3-4 | 9237 | DC/AC Accessory Inverter 2 DC Side Voltage | DC Side input voltage measured at the point of control inside the DC/AC Accessory Inverter. | 2 bytes | 0.05 V/bit | 0 | 0 to 3212.75 V |  | V | 80 | SAEev01 | Measured | See PGN 61654 in 'Supporting Information' tab | J1939DA | J1939DA | 2017-05-08 | 2017-05-08 | 2017-05-08
|  |  |  | 61643 | DC/AC Accessory Inverter 2 Status 2 | DCAC_AI2_S2 | Additional data reported from DC/AC Accessory Inverter | 0 | 0 | 240 | 203 | No | 100 ms | 8 | 3 |  | 5-6 | 9238 | DC/AC Accessory Inverter 2 DC Side Current | DC Side input current measured at the point of control inside the DC/AC Accessory Inverter. | 2 bytes | 0.0625 A/bit | 0 | 0 to 4015.9375 A |  | A | 441 | SAEec12 | Measured | See PGN 61654 in 'Supporting Information' tab | J1939DA | J1939DA | 2017-05-08 | 2017-05-08 | 2017-05-08
|  |  |  | 61643 | DC/AC Accessory Inverter 2 Status 2 | DCAC_AI2_S2 | Additional data reported from DC/AC Accessory Inverter | 0 | 0 | 240 | 203 | No | 100 ms | 8 | 3 |  | 7-8 | 9583 | DC/AC Accessory Inverter 2 DC Side Negative to Chassis Ground Voltage | The voltage level of the high voltage DC side, as measured by the DC/AC between the negative side of the High Voltage DC Side input and the chassis of the DC/AC enclosure. This voltage can be used for system level monitoring of DC Side High Voltage shorts to chassis within the DC/AC. | 2 bytes | 0.05 V/bit | 0 | 0 to 3212.75 V |  | V | 80 | SAEev01 | Measured |  | J1939DA | J1939DA | 2017-11-16 | 2017-05-08 | 2017-11-16
|  |  |  | 61644 | DC/AC Accessory Inverter 2 Voltage | DCAC_AI2_V | Low Voltage data from DC/AC Accessory Inverter. | 0 | 0 | 240 | 204 | No | 100 ms | 8 | 3 |  | 1-2 | 9239 | DC/AC Accessory Inverter 2 Ignition Voltage | Ignition voltage supplied to the DC/AC Accessory Inverter controller. | 2 bytes | 0.05 V/bit | 0 | 0 to 3212.75 V |  | V | 80 | SAEev01 | Measured | See PGN 61654 in 'Supporting Information' tab | J1939DA | J1939DA | 2017-05-08 | 2017-05-08 | 2017-05-08
|  |  |  | 61644 | DC/AC Accessory Inverter 2 Voltage | DCAC_AI2_V | Low Voltage data from DC/AC Accessory Inverter. | 0 | 0 | 240 | 204 | No | 100 ms | 8 | 3 |  | 3-4 | 9240 | DC/AC Accessory Inverter 2 SLI Voltage | Low voltage (SLI) supplied to the DC/AC Accessory Inverter controller. | 2 bytes | 0.05 V/bit | 0 | 0 to 3212.75 V |  | V | 80 | SAEev01 | Measured | See PGN 61654 in 'Supporting Information' tab | J1939DA | J1939DA | 2017-05-08 | 2017-05-08 | 2017-05-08
|  |  |  | 61645 | DC/AC Accessory Inverter 2 Feedback 2 | DCAC_AI2_FDBK2 | Sent by this Accessory Inverter instance and contains the current operating conditions of this output of the inverter. This message would be received by a controller application (e.g. Power System Manager) that is responsible for managing a V/Hz algorithm for controlling an accessory motor. | 0 | 0 | 240 | 205 | No | 100 ms | 8 | 6 |  | 1.1 | 9241 | DC/AC Accessory Inverter 2 Power Limited due to DC Side Current | Output power is being limited due to DC Side input current (see SPN 9238) approaching or exceeding the maximum limit (See SPN 9256). 00b = No power limit for this reason 01b = Power limited for this reason 10b = Error 11b = Not Available | 2 bits | 4 states/2 bit | 0 | 0 to 3 |  | bit | 87 | SAEbs02 | Status | See PGN 61654 in 'Supporting Information' tab | J1939DA | J1939DA | 2017-05-08 | 2017-05-08 | 2017-05-08
|  |  |  | 61645 | DC/AC Accessory Inverter 2 Feedback 2 | DCAC_AI2_FDBK2 | Sent by this Accessory Inverter instance and contains the current operating conditions of this output of the inverter. This message would be received by a controller application (e.g. Power System Manager) that is responsible for managing a V/Hz algorithm for controlling an accessory motor. | 0 | 0 | 240 | 205 | No | 100 ms | 8 | 6 |  | 1.3 | 9242 | DC/AC Accessory Inverter 2 Power Limited due to AC Side RMS Current | AC Side Output power is being limited due to AC Side output RMS current (see SPN 9201) approaching or exceeding the maximum limit (See SPN 9258). 00b = No power limit for this reason 01b = Power limited for this reason 10b = Error 11b = Not Available | 2 bits | 4 states/2 bit | 0 | 0 to 3 |  | bit | 87 | SAEbs02 | Status | See PGN 61654 in 'Supporting Information' tab | J1939DA | J1939DA | 2017-05-08 | 2017-05-08 | 2017-05-08
|  |  |  | 61645 | DC/AC Accessory Inverter 2 Feedback 2 | DCAC_AI2_FDBK2 | Sent by this Accessory Inverter instance and contains the current operating conditions of this output of the inverter. This message would be received by a controller application (e.g. Power System Manager) that is responsible for managing a V/Hz algorithm for controlling an accessory motor. | 0 | 0 | 240 | 205 | No | 100 ms | 8 | 6 |  | 1.5 | 9243 | DC/AC Accessory Inverter 2 Power Limited due to DC Side Voltage Minimum | Output power is being limited due to DC Side input voltage (see SPN 9237) approaching or falling below the minimum limit (SPN 9255). 00b = No power limit for this reason 01b = Power limited for this reason 10b = Error 11b = Not Available | 2 bits | 4 states/2 bit | 0 | 0 to 3 |  | bit | 87 | SAEbs02 | Status | See PGN 61654 in 'Supporting Information' tab | J1939DA | J1939DA | 2017-05-08 | 2017-05-08 | 2017-05-08
|  |  |  | 61645 | DC/AC Accessory Inverter 2 Feedback 2 | DCAC_AI2_FDBK2 | Sent by this Accessory Inverter instance and contains the current operating conditions of this output of the inverter. This message would be received by a controller application (e.g. Power System Manager) that is responsible for managing a V/Hz algorithm for controlling an accessory motor. | 0 | 0 | 240 | 205 | No | 100 ms | 8 | 6 |  | 1.7 | 9244 | DC/AC Accessory Inverter 2 Frequency Command below Minimum | Output frequency is being limited due to frequency command (see SPN 8347) approaching or falling below the minimum limit (SPN 8343). 00b = No frequency limit for this reason 01b = Frequency limited for this reason 10b = Error 11b = Not Available | 2 bits | 4 states/2 bit | 0 | 0 to 3 |  | bit | 87 | SAEbs02 | Status | See PGN 61654 in 'Supporting Information' tab | J1939DA | J1939DA | 2017-05-08 | 2017-05-08 | 2017-05-08
|  |  |  | 61645 | DC/AC Accessory Inverter 2 Feedback 2 | DCAC_AI2_FDBK2 | Sent by this Accessory Inverter instance and contains the current operating conditions of this output of the inverter. This message would be received by a controller application (e.g. Power System Manager) that is responsible for managing a V/Hz algorithm for controlling an accessory motor. | 0 | 0 | 240 | 205 | No | 100 ms | 8 | 6 |  | 2.1 | 9245 | DC/AC Accessory Inverter 2 Frequency Command exceeds Maximum | Output frequency is being limited due to frequency command (see SPN 8347) approaching or exceeding the maximum limit (SPN 8342). 00b = No frequency limit for this reason 01b = Frequency limited for this reason 10b = Error 11b = Not Available | 2 bits | 4 states/2 bit | 0 | 0 to 3 |  | bit | 87 | SAEbs02 | Status | See PGN 61654 in 'Supporting Information' tab | J1939DA | J1939DA | 2017-05-08 | 2017-05-08 | 2017-05-08
|  |  |  | 61645 | DC/AC Accessory Inverter 2 Feedback 2 | DCAC_AI2_FDBK2 | Sent by this Accessory Inverter instance and contains the current operating conditions of this output of the inverter. This message would be received by a controller application (e.g. Power System Manager) that is responsible for managing a V/Hz algorithm for controlling an accessory motor. | 0 | 0 | 240 | 205 | No | 100 ms | 8 | 6 |  | 2.3 | 9246 | DC/AC Accessory Inverter 2 Power Limited due to Controller Temperature | Output power is being limited due to the controller temperature (see SPN 9231) approaching or exceeding the maximum limit. 00b = No power limit for this reason 01b = Power limited for this reason 10b = Error 11b = Not Available | 2 bits | 4 states/2 bit | 0 | 0 to 3 |  | bit | 87 | SAEbs02 | Status | See PGN 61654 in 'Supporting Information' tab | J1939DA | J1939DA | 2017-05-08 | 2017-05-08 | 2017-05-08
|  |  |  | 61645 | DC/AC Accessory Inverter 2 Feedback 2 | DCAC_AI2_FDBK2 | Sent by this Accessory Inverter instance and contains the current operating conditions of this output of the inverter. This message would be received by a controller application (e.g. Power System Manager) that is responsible for managing a V/Hz algorithm for controlling an accessory motor. | 0 | 0 | 240 | 205 | No | 100 ms | 8 | 6 |  | 2.5 | 9247 | DC/AC Accessory Inverter 2 Power Limited due to Electronic Filter Temperature | Output power is being limited due to electronic filter temperature (see SPN 9232) approaching or exceeding the maximum limit. 00b = No frequency limit for this reason 01b = Frequency limited for this reason 10b = Error 11b = Not Available | 2 bits | 4 states/2 bit | 0 | 0 to 3 |  | bit | 87 | SAEbs02 | Status | See PGN 61654 in 'Supporting Information' tab | J1939DA | J1939DA | 2017-05-08 | 2017-05-08 | 2017-05-08
|  |  |  | 61645 | DC/AC Accessory Inverter 2 Feedback 2 | DCAC_AI2_FDBK2 | Sent by this Accessory Inverter instance and contains the current operating conditions of this output of the inverter. This message would be received by a controller application (e.g. Power System Manager) that is responsible for managing a V/Hz algorithm for controlling an accessory motor. | 0 | 0 | 240 | 205 | No | 100 ms | 8 | 6 |  | 2.7 | 9248 | DC/AC Accessory Inverter 2 Power Limited due to Power Electronics Temperature | Output power is being limited due to power electronics temperature (see SPN 9233) approaching or exceeding the maximum limit. 00b = No frequency limit for this reason 01b = Frequency limited for this reason 10b = Error 11b = Not Available | 2 bits | 4 states/2 bit | 0 | 0 to 3 |  | bit | 87 | SAEbs02 | Status | See PGN 61654 in 'Supporting Information' tab | J1939DA | J1939DA | 2017-05-08 | 2017-05-08 | 2017-05-08
|  |  |  | 61645 | DC/AC Accessory Inverter 2 Feedback 2 | DCAC_AI2_FDBK2 | Sent by this Accessory Inverter instance and contains the current operating conditions of this output of the inverter. This message would be received by a controller application (e.g. Power System Manager) that is responsible for managing a V/Hz algorithm for controlling an accessory motor. | 0 | 0 | 240 | 205 | No | 100 ms | 8 | 6 |  | 3.1 | 9249 | DC/AC Accessory Inverter 2 Power Limited due to Rate of Change Limit | Output power is being limited due to the frequency approaching or exceeding the rate of change limit (see SPN 8346). 00b = No frequency limit for this reason 01b = Frequency limited for this reason 10b = Error 11b = Not Available | 2 bits | 4 states/2 bit | 0 | 0 to 3 |  | bit | 87 | SAEbs02 | Status | See PGN 61654 in 'Supporting Information' tab | J1939DA | J1939DA | 2017-05-08 | 2017-05-08 | 2017-05-08
|  |  |  | 61645 | DC/AC Accessory Inverter 2 Feedback 2 | DCAC_AI2_FDBK2 | Sent by this Accessory Inverter instance and contains the current operating conditions of this output of the inverter. This message would be received by a controller application (e.g. Power System Manager) that is responsible for managing a V/Hz algorithm for controlling an accessory motor. | 0 | 0 | 240 | 205 | No | 100 ms | 8 | 6 |  | 3.3 | 9250 | DC/AC Accessory Inverter 2 Power Limited due to Undefined Reason | Output power is being limited due to an undefined reason. 00b = No power limit for this reason 01b = Power limited for this reason 10b = Error 11b = Not Available | 2 bits | 4 states/2 bit | 0 | 0 to 3 |  | bit | 87 | SAEbs02 | Status | See PGN 61654 in 'Supporting Information' tab | J1939DA | J1939DA | 2017-05-08 | 2017-05-08 | 2017-05-08
|  |  |  | 61648 | Engine Cylinder Combustion Request | ECCR | Transmits combustion related requests | 0 | 0 | 240 | 208 | No | Engine speed dependent when active, otherwise every 1 s. | 8 | 3 |  | 1 | 6991 | Number of Engine Cylinders to Exclude from Combustion | Request to the engine ECU for the number of cylinders to exclude from combustion (cut-out or skip) for a given instance in time. The engine ECU can decide on the cylinders to exclude from combustion. One of the use cases would be sending this parameter at low engine loads. If this parameter is set to 3 for a 6 cylinder engine, the receiving engine ECM would know the request is to exclude 3 of the 6 cylinders. If the sending node is to specify the cylinders to exclude from combustion, use SPN 6992-7015 Engine Cylinder xx Exclude from Combustion Request. Otherwise, those SPNs can be set to (11b - Do not care status). Alternatively, the application can choose to ignore updating this SPN (FFh to be sent), if specific cylinders are requested to be cut out. Should there be a discrepency between SPNs 6991 and the group of SPNs 6992-7015, the recepient will determine which has priority. | 1 byte | 1 count/bit | 0 | 0 to 250 | 0 to 24 | count | 129 | SAEct02 | Status |  | J1939DA | J1939DA | 2013-11-14 | 2013-11-14 | 2013-11-14
|  |  |  | 61648 | Engine Cylinder Combustion Request | ECCR | Transmits combustion related requests | 0 | 0 | 240 | 208 | No | Engine speed dependent when active, otherwise every 1 s. | 8 | 3 |  | 2.1 | 6992 | Engine Cylinder 1 Exclude from Combustion Request | Request to the engine ECU to exclude (skip or cut-out) cylinder 1 from combustion. 00b = Exclude from Combustion 01b = Include for Combustion 10b = Reserved 11b = Not available/Do not care | 2 bits | 4 states/2 bit | 0 | 0 to 3 |  | bit | 87 | SAEbs02 | Status |  | J1939DA | J1939DA | 2013-11-14 | 2013-11-14 | 2013-11-14
|  |  |  | 61648 | Engine Cylinder Combustion Request | ECCR | Transmits combustion related requests | 0 | 0 | 240 | 208 | No | Engine speed dependent when active, otherwise every 1 s. | 8 | 3 |  | 2.3 | 6993 | Engine Cylinder 2 Exclude from Combustion Request | Request to the engine ECU to exclude (skip or cut-out) cylinder 2 from combustion. 00b = Exclude from Combustion 01b = Include for Combustion 10b = Reserved 11b = Not available/Do not care | 2 bits | 4 states/2 bit | 0 | 0 to 3 |  | bit | 87 | SAEbs02 | Status |  | J1939DA | J1939DA | 2013-11-14 | 2013-11-14 | 2013-11-14
|  |  |  | 61648 | Engine Cylinder Combustion Request | ECCR | Transmits combustion related requests | 0 | 0 | 240 | 208 | No | Engine speed dependent when active, otherwise every 1 s. | 8 | 3 |  | 2.5 | 6994 | Engine Cylinder 3 Exclude from Combustion Request | Request to the engine ECU to exclude (skip or cut-out) cylinder 3 from combustion. 00b = Exclude from Combustion 01b = Include for Combustion 10b = Reserved 11b = Not available/Do not care | 2 bits | 4 states/2 bit | 0 | 0 to 3 |  | bit | 87 | SAEbs02 | Status |  | J1939DA | J1939DA | 2013-11-14 | 2013-11-14 | 2013-11-14
|  |  |  | 61648 | Engine Cylinder Combustion Request | ECCR | Transmits combustion related requests | 0 | 0 | 240 | 208 | No | Engine speed dependent when active, otherwise every 1 s. | 8 | 3 |  | 2.7 | 6995 | Engine Cylinder 4 Exclude from Combustion Request | Request to the engine ECU to exclude (skip or cut-out) cylinder 4 from combustion. 00b = Exclude from Combustion 01b = Include for Combustion 10b = Reserved 11b = Not available/Do not care | 2 bits | 4 states/2 bit | 0 | 0 to 3 |  | bit | 87 | SAEbs02 | Status |  | J1939DA | J1939DA | 2013-11-14 | 2013-11-14 | 2013-11-14
|  |  |  | 61648 | Engine Cylinder Combustion Request | ECCR | Transmits combustion related requests | 0 | 0 | 240 | 208 | No | Engine speed dependent when active, otherwise every 1 s. | 8 | 3 |  | 3.1 | 6996 | Engine Cylinder 5 Exclude from Combustion Request | Request to the engine ECU to exclude (skip or cut-out) cylinder 5 from combustion. 00b = Exclude from Combustion 01b = Include for Combustion 10b = Reserved 11b = Not available/Do not care | 2 bits | 4 states/2 bit | 0 | 0 to 3 |  | bit | 87 | SAEbs02 | Status |  | J1939DA | J1939DA | 2013-11-14 | 2013-11-14 | 2013-11-14
|  |  |  | 61648 | Engine Cylinder Combustion Request | ECCR | Transmits combustion related requests | 0 | 0 | 240 | 208 | No | Engine speed dependent when active, otherwise every 1 s. | 8 | 3 |  | 3.3 | 6997 | Engine Cylinder 6 Exclude from Combustion Request | Request to the engine ECU to exclude (skip or cut-out) cylinder 6 from combustion. 00b = Exclude from Combustion 01b = Include for Combustion 10b = Reserved 11b = Not available/Do not care | 2 bits | 4 states/2 bit | 0 | 0 to 3 |  | bit | 87 | SAEbs02 | Status |  | J1939DA | J1939DA | 2013-11-14 | 2013-11-14 | 2013-11-14
|  |  |  | 61648 | Engine Cylinder Combustion Request | ECCR | Transmits combustion related requests | 0 | 0 | 240 | 208 | No | Engine speed dependent when active, otherwise every 1 s. | 8 | 3 |  | 3.5 | 6998 | Engine Cylinder 7 Exclude from Combustion Request | Request to the engine ECU to exclude (skip or cut-out) cylinder 7 from combustion. 00b = Exclude from Combustion 01b = Include for Combustion 10b = Reserved 11b = Not available/Do not care | 2 bits | 4 states/2 bit | 0 | 0 to 3 |  | bit | 87 | SAEbs02 | Status |  | J1939DA | J1939DA | 2013-11-14 | 2013-11-14 | 2013-11-14
|  |  |  | 61648 | Engine Cylinder Combustion Request | ECCR | Transmits combustion related requests | 0 | 0 | 240 | 208 | No | Engine speed dependent when active, otherwise every 1 s. | 8 | 3 |  | 3.7 | 6999 | Engine Cylinder 8 Exclude from Combustion Request | Request to the engine ECU to exclude (skip or cut-out) cylinder 8 from combustion. 00b = Exclude from Combustion 01b = Include for Combustion 10b = Reserved 11b = Not available/Do not care | 2 bits | 4 states/2 bit | 0 | 0 to 3 |  | bit | 87 | SAEbs02 | Status |  | J1939DA | J1939DA | 2013-11-14 | 2013-11-14 | 2013-11-14
|  |  |  | 61648 | Engine Cylinder Combustion Request | ECCR | Transmits combustion related requests | 0 | 0 | 240 | 208 | No | Engine speed dependent when active, otherwise every 1 s. | 8 | 3 |  | 4.1 | 7000 | Engine Cylinder 9 Exclude from Combustion Request | Request to the engine ECU to exclude (skip or cut-out) cylinder 9 from combustion. 00b = Exclude from Combustion 01b = Include for Combustion 10b = Reserved 11b = Not available/Do not care | 2 bits | 4 states/2 bit | 0 | 0 to 3 |  | bit | 87 | SAEbs02 | Status |  | J1939DA | J1939DA | 2013-11-14 | 2013-11-14 | 2013-11-14
|  |  |  | 61648 | Engine Cylinder Combustion Request | ECCR | Transmits combustion related requests | 0 | 0 | 240 | 208 | No | Engine speed dependent when active, otherwise every 1 s. | 8 | 3 |  | 4.3 | 7001 | Engine Cylinder 10 Exclude from Combustion Request | Request to the engine ECU to exclude (skip or cut-out) cylinder 10 from combustion. 00b = Exclude from Combustion 01b = Include for Combustion 10b = Reserved 11b = Not available/Do not care | 2 bits | 4 states/2 bit | 0 | 0 to 3 |  | bit | 87 | SAEbs02 | Status |  | J1939DA | J1939DA | 2013-11-14 | 2013-11-14 | 2013-11-14
|  |  |  | 61648 | Engine Cylinder Combustion Request | ECCR | Transmits combustion related requests | 0 | 0 | 240 | 208 | No | Engine speed dependent when active, otherwise every 1 s. | 8 | 3 |  | 4.5 | 7002 | Engine Cylinder 11 Exclude from Combustion Request | Request to the engine ECU to exclude (skip or cut-out) cylinder 11 from combustion. 00b = Exclude from Combustion 01b = Include for Combustion 10b = Reserved 11b = Not available/Do not care | 2 bits | 4 states/2 bit | 0 | 0 to 3 |  | bit | 87 | SAEbs02 | Status |  | J1939DA | J1939DA | 2013-11-14 | 2013-11-14 | 2013-11-14
|  |  |  | 61648 | Engine Cylinder Combustion Request | ECCR | Transmits combustion related requests | 0 | 0 | 240 | 208 | No | Engine speed dependent when active, otherwise every 1 s. | 8 | 3 |  | 4.7 | 7003 | Engine Cylinder 12 Exclude from Combustion Request | Request to the engine ECU to exclude (skip or cut-out) cylinder 12 from combustion. 00b = Exclude from Combustion 01b = Include for Combustion 10b = Reserved 11b = Not available/Do not care | 2 bits | 4 states/2 bit | 0 | 0 to 3 |  | bit | 87 | SAEbs02 | Status |  | J1939DA | J1939DA | 2013-11-14 | 2013-11-14 | 2013-11-14
|  |  |  | 61648 | Engine Cylinder Combustion Request | ECCR | Transmits combustion related requests | 0 | 0 | 240 | 208 | No | Engine speed dependent when active, otherwise every 1 s. | 8 | 3 |  | 5.1 | 7004 | Engine Cylinder 13 Exclude from Combustion Request | Request to the engine ECU to exclude (skip or cut-out) cylinder 13 from combustion. 00b = Exclude from Combustion 01b = Include for Combustion 10b = Reserved 11b = Not available/Do not care | 2 bits | 4 states/2 bit | 0 | 0 to 3 |  | bit | 87 | SAEbs02 | Status |  | J1939DA | J1939DA | 2013-11-14 | 2013-11-14 | 2013-11-14
|  |  |  | 61648 | Engine Cylinder Combustion Request | ECCR | Transmits combustion related requests | 0 | 0 | 240 | 208 | No | Engine speed dependent when active, otherwise every 1 s. | 8 | 3 |  | 5.3 | 7005 | Engine Cylinder 14 Exclude from Combustion Request | Request to the engine ECU to exclude (skip or cut-out) cylinder 14 from combustion. 00b = Exclude from Combustion 01b = Include for Combustion 10b = Reserved 11b = Not available/Do not care | 2 bits | 4 states/2 bit | 0 | 0 to 3 |  | bit | 87 | SAEbs02 | Status |  | J1939DA | J1939DA | 2013-11-14 | 2013-11-14 | 2013-11-14
|  |  |  | 61648 | Engine Cylinder Combustion Request | ECCR | Transmits combustion related requests | 0 | 0 | 240 | 208 | No | Engine speed dependent when active, otherwise every 1 s. | 8 | 3 |  | 5.5 | 7006 | Engine Cylinder 15 Exclude from Combustion Request | Request to the engine ECU to exclude (skip or cut-out) cylinder 15 from combustion. 00b = Exclude from Combustion 01b = Include for Combustion 10b = Reserved 11b = Not available/Do not care | 2 bits | 4 states/2 bit | 0 | 0 to 3 |  | bit | 87 | SAEbs02 | Status |  | J1939DA | J1939DA | 2013-11-14 | 2013-11-14 | 2013-11-14
|  |  |  | 61648 | Engine Cylinder Combustion Request | ECCR | Transmits combustion related requests | 0 | 0 | 240 | 208 | No | Engine speed dependent when active, otherwise every 1 s. | 8 | 3 |  | 5.7 | 7007 | Engine Cylinder 16 Exclude from Combustion Request | Request to the engine ECU to exclude (skip or cut-out) cylinder 16 from combustion. 00b = Exclude from Combustion 01b = Include for Combustion 10b = Reserved 11b = Not available/Do not care | 2 bits | 4 states/2 bit | 0 | 0 to 3 |  | bit | 87 | SAEbs02 | Status |  | J1939DA | J1939DA | 2013-11-14 | 2013-11-14 | 2013-11-14
|  |  |  | 61648 | Engine Cylinder Combustion Request | ECCR | Transmits combustion related requests | 0 | 0 | 240 | 208 | No | Engine speed dependent when active, otherwise every 1 s. | 8 | 3 |  | 6.1 | 7008 | Engine Cylinder 17 Exclude from Combustion Request | Request to the engine ECU to exclude (skip or cut-out) cylinder 17 from combustion. 00b = Exclude from Combustion 01b = Include for Combustion 10b = Reserved 11b = Not available/Do not care | 2 bits | 4 states/2 bit | 0 | 0 to 3 |  | bit | 87 | SAEbs02 | Status |  | J1939DA | J1939DA | 2013-11-14 | 2013-11-14 | 2013-11-14
|  |  |  | 61648 | Engine Cylinder Combustion Request | ECCR | Transmits combustion related requests | 0 | 0 | 240 | 208 | No | Engine speed dependent when active, otherwise every 1 s. | 8 | 3 |  | 6.3 | 7009 | Engine Cylinder 18 Exclude from Combustion Request | Request to the engine ECU to exclude (skip or cut-out) cylinder 18 from combustion. 00b = Exclude from Combustion 01b = Include for Combustion 10b = Reserved 11b = Not available/Do not care | 2 bits | 4 states/2 bit | 0 | 0 to 3 |  | bit | 87 | SAEbs02 | Status |  | J1939DA | J1939DA | 2013-11-14 | 2013-11-14 | 2013-11-14
|  |  |  | 61648 | Engine Cylinder Combustion Request | ECCR | Transmits combustion related requests | 0 | 0 | 240 | 208 | No | Engine speed dependent when active, otherwise every 1 s. | 8 | 3 |  | 6.5 | 7010 | Engine Cylinder 19 Exclude from Combustion Request | Request to the engine ECU to exclude (skip or cut-out) cylinder 19 from combustion. 00b = Exclude from Combustion 01b = Include for Combustion 10b = Reserved 11b = Not available/Do not care | 2 bits | 4 states/2 bit | 0 | 0 to 3 |  | bit | 87 | SAEbs02 | Status |  | J1939DA | J1939DA | 2013-11-14 | 2013-11-14 | 2013-11-14
|  |  |  | 61648 | Engine Cylinder Combustion Request | ECCR | Transmits combustion related requests | 0 | 0 | 240 | 208 | No | Engine speed dependent when active, otherwise every 1 s. | 8 | 3 |  | 6.7 | 7011 | Engine Cylinder 20 Exclude from Combustion Request | Request to the engine ECU to exclude (skip or cut-out) cylinder 20 from combustion. 00b = Exclude from Combustion 01b = Include for Combustion 10b = Reserved 11b = Not available/Do not care | 2 bits | 4 states/2 bit | 0 | 0 to 3 |  | bit | 87 | SAEbs02 | Status |  | J1939DA | J1939DA | 2013-11-14 | 2013-11-14 | 2013-11-14
|  |  |  | 61648 | Engine Cylinder Combustion Request | ECCR | Transmits combustion related requests | 0 | 0 | 240 | 208 | No | Engine speed dependent when active, otherwise every 1 s. | 8 | 3 |  | 7.1 | 7012 | Engine Cylinder 21 Exclude from Combustion Request | Request to the engine ECU to exclude (skip or cut-out) cylinder 21 from combustion. 00b = Exclude from Combustion 01b = Include for Combustion 10b = Reserved 11b = Not available/Do not care | 2 bits | 4 states/2 bit | 0 | 0 to 3 |  | bit | 87 | SAEbs02 | Status |  | J1939DA | J1939DA | 2013-11-14 | 2013-11-14 | 2013-11-14
|  |  |  | 61648 | Engine Cylinder Combustion Request | ECCR | Transmits combustion related requests | 0 | 0 | 240 | 208 | No | Engine speed dependent when active, otherwise every 1 s. | 8 | 3 |  | 7.3 | 7013 | Engine Cylinder 22 Exclude from Combustion Request | Request to the engine ECU to exclude (skip or cut-out) cylinder 22 from combustion. 00b = Exclude from Combustion 01b = Include for Combustion 10b = Reserved 11b = Not available/Do not care | 2 bits | 4 states/2 bit | 0 | 0 to 3 |  | bit | 87 | SAEbs02 | Status |  | J1939DA | J1939DA | 2013-11-14 | 2013-11-14 | 2013-11-14
|  |  |  | 61648 | Engine Cylinder Combustion Request | ECCR | Transmits combustion related requests | 0 | 0 | 240 | 208 | No | Engine speed dependent when active, otherwise every 1 s. | 8 | 3 |  | 7.5 | 7014 | Engine Cylinder 23 Exclude from Combustion Request | Request to the engine ECU to exclude (skip or cut-out) cylinder 23 from combustion. 00b = Exclude from Combustion 01b = Include for Combustion 10b = Reserved 11b = Not available/Do not care | 2 bits | 4 states/2 bit | 0 | 0 to 3 |  | bit | 87 | SAEbs02 | Status |  | J1939DA | J1939DA | 2013-11-14 | 2013-11-14 | 2013-11-14
|  |  |  | 61648 | Engine Cylinder Combustion Request | ECCR | Transmits combustion related requests | 0 | 0 | 240 | 208 | No | Engine speed dependent when active, otherwise every 1 s. | 8 | 3 |  | 7.7 | 7015 | Engine Cylinder 24 Exclude from Combustion Request | Request to the engine ECU to exclude (skip or cut-out) cylinder 24 from combustion. 00b = Exclude from Combustion 01b = Include for Combustion 10b = Reserved 11b = Not available/Do not care | 2 bits | 4 states/2 bit | 0 | 0 to 3 |  | bit | 87 | SAEbs02 | Status |  | J1939DA | J1939DA | 2013-11-14 | 2013-11-14 | 2013-11-14
|  |  |  | 61649 | Engine Cylinder Head Bypass Actuator 1 | ECBA1 | Transmits information about Engine Cylinder Head Bypass Actuator. The cylinder head bypass valve is used to release the air at the high pressure compressor outlet into turbocharger turbine inlet when intake pressure exceeds exhaust pressure at lower engine speeds and thereby controlling compressure surge. | 0 | 0 | 240 | 209 | No | 100 ms | 8 | 3 |  | 1.1 | 7088 | Engine Cylinder Head Bypass Actuator 1 Preliminary FMI | Used to identify the applicable J1939-73 FMI detected in Engine Cylinder Head Bypass Actuator 1 by the manufacturer's software. When there are multiple failures, the most severe is transmitted. A value of 31 is sent to indicate that no failure has been detected or this parameter is not supported. Cylinder Head bypass valve is used to release the air at the high pressure compressor outlet into turbocharger turbine intake when intake pressure exceeds exhaust pressure at lower engine speeds and thereby controlling compressure surge. | 5 bits | Binary | 0 | 0 to 31 |  | binary | 215 | SAEfm00 | Status |  | J1939DA | J1939DA | 2015-08-06 | 2013-11-14 | 2013-11-14
|  |  |  | 61649 | Engine Cylinder Head Bypass Actuator 1 | ECBA1 | Transmits information about Engine Cylinder Head Bypass Actuator. The cylinder head bypass valve is used to release the air at the high pressure compressor outlet into turbocharger turbine inlet when intake pressure exceeds exhaust pressure at lower engine speeds and thereby controlling compressure surge. | 0 | 0 | 240 | 209 | No | 100 ms | 8 | 3 |  | 1.6 | 7089 | Engine Cylinder Head Bypass Actuator 1 Temperature Status | Identifies the status of the Engine Cylinder Head Bypass Blowoff Actuator 1 drive circuitry temperature. Temperature excursions may affect the torque output. Cylinder Head bypass valve is used to release the air at the high pressure compressor outlet into turbocharger turbine inlet when intake pressure exceeds exhaust pressure at lower engine speeds and thereby controlling compressure surge. 000b = High Most severe 001b = High Least severe 010b = In Range 011b = Low Least severe 100b = Low Most severe 101b = Not Defined 110b = Error 111b = Not available | 3 bits | 8 states/3 bit | 0 | 0 to 7 |  | bit | 88 | SAEbs03 | Status |  | J1939DA | J1939DA | 2013-11-14 | 2013-11-14 | 2013-11-14
|  |  |  | 61649 | Engine Cylinder Head Bypass Actuator 1 | ECBA1 | Transmits information about Engine Cylinder Head Bypass Actuator. The cylinder head bypass valve is used to release the air at the high pressure compressor outlet into turbocharger turbine inlet when intake pressure exceeds exhaust pressure at lower engine speeds and thereby controlling compressure surge. | 0 | 0 | 240 | 209 | No | 100 ms | 8 | 3 |  | 2 | 7090 | Engine Cylinder Head Bypass Actuator 1 Temperature | Temperature of the Engine Cylinder Head Bypass Actuator 1 drive circuitry. Temperature excursions may affect the torque output. Cylinder Head bypass valve is used to release the air at the high pressure compressor outlet into turbocharger turbine inlet when intake pressure exceeds exhaust pressure at lower engine speeds and thereby controlling compressure surge. | 1 byte | 1 °C/bit | -40 °C | -40 to 210 °C |  | °C | 67 | SAEtp01 | Measured |  | J1939DA | J1939DA | 2013-11-14 | 2013-11-14 | 2013-11-14
|  |  |  | 61649 | Engine Cylinder Head Bypass Actuator 1 | ECBA1 | Transmits information about Engine Cylinder Head Bypass Actuator. The cylinder head bypass valve is used to release the air at the high pressure compressor outlet into turbocharger turbine inlet when intake pressure exceeds exhaust pressure at lower engine speeds and thereby controlling compressure surge. | 0 | 0 | 240 | 209 | No | 100 ms | 8 | 3 |  | 3 | 7091 | Engine Cylinder Head Bypass Actuator 1 Desired Position | Requested position of Engine Cylinder Head Bypass actuator by engine ECM, where 0% represents bypass fully closed and 100% represents fully open. This is the position that the device is attempting to achieve. Cylinder Head bypass valve is used to release the air at the high pressure compressor outlet into turbocharger turbine inlet when intake pressure exceeds exhaust pressure at lower engine speeds and thereby controlling compressure surge. | 1 byte | 0.4 %/bit | 0 | 0 to 100 % |  | % | 44 | SAEpc03 | Status |  | J1939DA | J1939DA | 2013-11-14 | 2013-11-14 | 2013-11-14
|  |  |  | 61649 | Engine Cylinder Head Bypass Actuator 1 | ECBA1 | Transmits information about Engine Cylinder Head Bypass Actuator. The cylinder head bypass valve is used to release the air at the high pressure compressor outlet into turbocharger turbine inlet when intake pressure exceeds exhaust pressure at lower engine speeds and thereby controlling compressure surge. | 0 | 0 | 240 | 209 | No | 100 ms | 8 | 3 |  | 4 | 7092 | Engine Cylinder Head Bypass Actuator 1 Position | Actual position of Engine Cylinder Head Bypass actuator, where 0% represents fully closed and 100% represents fully open. Cylinder Head bypass valve is used to release the air at the high pressure compressor outlet into turbocharger turbine inlet when intake pressure exceeds exhaust pressure at lower engine speeds and thereby controlling compressure surge. | 1 byte | 0.4 %/bit | 0 | 0 to 100 % |  | % | 44 | SAEpc03 | Measured |  | J1939DA | J1939DA | 2013-11-14 | 2013-11-14 | 2013-11-14
|  |  |  | 61649 | Engine Cylinder Head Bypass Actuator 1 | ECBA1 | Transmits information about Engine Cylinder Head Bypass Actuator. The cylinder head bypass valve is used to release the air at the high pressure compressor outlet into turbocharger turbine inlet when intake pressure exceeds exhaust pressure at lower engine speeds and thereby controlling compressure surge. | 0 | 0 | 240 | 209 | No | 100 ms | 8 | 3 |  | 5.1 | 7093 | Engine Cylinder Head Bypass Actuator 1 Operation Status | Identifies the status of Engine Cylinder Head Bypass Actuator 1. Cylinder head bypass valve is used to release the air at the high pressure compressor outlet into turbocharger turbine inlet when intake pressure exceeds exhaust pressure at lower engine speeds and thereby controlling compressure surge. 0000b = Normal 0001b = Alarm (fully operational but needs service) 0010b = Alarm High Severity (functional but transient performance may be reduced) 0011b = Derate Active (torque output reduced due to environmental conditions) 0100b = Controlled Shutdown Active (driving to the default position - usually this means closed) 0101b = Uncontrolled Shutdown Active (no torque is being applied from the actuator) 0110b = Calibration in Progress (must be broadcast at least once per calibration process defined in SPN 3464) 0111b to 1101b = Reserved for future assignment 1110b = Error 1111b = Not available | 4 bits | 16 states/4 bit | 0 | 0 to 15 |  | bit | 89 | SAEbs04 | Status |  | J1939DA | J1939DA | 2014-02-20 | 2013-11-14 | 2013-11-14
|  |  |  | 61650 | Engine Electronic Controller 18 | EEC18 | Transmits command information for the actuators associated with engine. | 0 | 0 | 240 | 210 | No | 100 ms | 8 | 3 |  | 1-2 | 7094 | Engine Cylinder Head Bypass Actuator 1 Command | Command to cylinder head bypass actuator 1, normalized to percent, where 0% nominally represents fully closed (No Flow) and 100% represents fully open (Max Flow). The purpose of the cylinder bypass valve is to release the air at the high pressure compressor outlet into turbocharger turbine inlet when intake pressure exceeds exhaust pressure at lower engine speeds and thereby controlling compressure surge. FB00h - FB64h is sent to calibrate to a specific position. The LSB specifies the position with a resolution of 1%/bit (eg, FB32h is sent to calibrate the actuator to 50%). FBFFh is sent to calibrate the actuator using its own algorithm. Calibration status from the actuator is received on SPN 7093. | 2 bytes | 0.0025 %/bit | 0 | 0 to 160.6375 % |  | % | 30 | SAEpc01 | Status |  | J1939DA | J1939DA | 2014-02-20 | 2015-11-05 | 2013-11-14
|  |  |  | 61650 | Engine Electronic Controller 18 | EEC18 | Transmits command information for the actuators associated with engine. | 0 | 0 | 240 | 210 | No | 100 ms | 8 | 3 |  | 3.1 | 6330 | Engine Intake Air Source Valve | Status of the actuator/valve in the airbox used to source engine intake air from either the engine compartment or external to the vehicle. 00b = Off 01b = On 10b = Error 11b = Not available | 2 bits | 4 states/2 bit | 0 | 0 to 3 |  | bit | 87 | SAEbs02 | Measured |  | J1939DA | J1939DA | 2014-08-07 | 2015-11-05 | 2014-08-07
|  |  |  | 61650 | Engine Electronic Controller 18 | EEC18 | Transmits command information for the actuators associated with engine. | 0 | 0 | 240 | 210 | No | 100 ms | 8 | 3 |  | 5-6 | 8151 | Engine Exhaust Gas Restriction Valve Position | The position of the exhaust gas restriction valve expressed as a percentage of full travel. 0% means the valve is closed and no exhaust gas is flowing into the intake air stream. 100% means the valve is fully opened. | 2 bytes | 0.0025 %/bit | 0 | 0 to 160.6375 % |  | % | 30 | SAEpc01 | Measured |  | J1939DA | J1939DA | 2015-11-05 | 2015-11-05 | 2015-11-05
|  |  |  | 61651 | Predictive Cruise Control 1 | PCC1 | Contains parameters related to predictive cruise control and roadway. Predictive cruise control is the process of varying the set point used by the cruise control algorithm based on external factors (e.g., anticipated road grade). | 0 | 0 | 240 | 211 | No | 100 ms | 8 | 3 |  | 1-2 | 7316 | Predictive Cruise Control Set Speed Offset | The amount by which the actual set point used by the cruise control algorithm should be changed as determined by external factors (e.g., anticipated road grade). If SPN 7317 indicates Enabled (0001b) and if the cruise control algorithm determines that the offset will be honored, then the value in SPN 7316 will be added to the Cruise Control Set Speed indicated by SPN 86 (also SPN 6809). This sum will be the present set point used by the cruise control algorithm. If the cruise control algorithm determines that the offset will not be honored, then the cruise control set point is the value in SPN 86 (and SPN 6809). SPN 86 and SPN 6809 both reflect the selected cruise control set speed; they do not include the offset in SPN 7316. See Cruise Control Speed (SPN 7319) for a parameter that will include the offset in SPN 7316. | 2 bytes | 1/256 km/h per bit | -125 km/h | -125 to 125.996 km/h |  | km/h | 399 | SAEvl06 | Status |  | J1939DA | J1939DA | 2013-11-26 | 2017-05-11 | 2013-11-26
|  |  |  | 61651 | Predictive Cruise Control 1 | PCC1 | Contains parameters related to predictive cruise control and roadway. Predictive cruise control is the process of varying the set point used by the cruise control algorithm based on external factors (e.g., anticipated road grade). | 0 | 0 | 240 | 211 | No | 100 ms | 8 | 3 |  | 3.1 | 7317 | Predictive Cruise Control State | Indicates the state of the PCC controller. If this parameter is 0001b, the cruise control set point may be modified by the Predictive Cruise Control Set Speed Offset (SPN 7316) . For states other than 0001, the value in Predictive Cruise Control Set Speed Offset (SPN 7316) shall be ignored. Predictive Cruise Control Set Speed Offset Status (SPN 7318) will indicate of the cruise control algorithm has adjusted its set point by the value specified in Predictive Cruise Control Set Speed Offset (SPN 7316). In the event that more than one reason for not being functional (0010b to 1000b) is active at the same time, it is up to the manufacturer to decide which reason is reported. It is expected that 0111b (inhibited by driver) would have priority over the other states that indicate non-functional. 0000b = Disabled 0001b = Enabled 0010b = Enabled, but not functional due to vehicle position not available 0011b = Enabled, but not functional due to map position not available 0100b = Enabled, but not functional due to road grade info not available 0101b = Enabled, but not functional due to predicted path not available 0110b = Enabled, but not functional due to vehicle speed below speed threshold 0111b = Enabled, but not functional due to inhibited by driver 1000b = Enabled, but not functional due to self test 1001b to 1101b = SAE Reserved 1110b = Error 1111b = Not Available | 4 bits | 16 states/4 bit | 0 | 0 to 15 |  | bit | 89 | SAEbs04 | Status |  | J1939DA | J1939DA | 2014-05-15 | 2017-05-11 | 2013-11-26
|  |  |  | 61651 | Predictive Cruise Control 1 | PCC1 | Contains parameters related to predictive cruise control and roadway. Predictive cruise control is the process of varying the set point used by the cruise control algorithm based on external factors (e.g., anticipated road grade). | 0 | 0 | 240 | 211 | No | 100 ms | 8 | 3 |  | 3.5 | 7429 | Vehicle Speed Control Override Request | Speed control override requested. Indicates that the minimum restriction of speed is desired, for instance when travelling downhill towards an impending uphill grade. This is not a request to inhibit engine brakes (or other speed limiting device) but to delay activation or use the highest speed tolerance within limits set for vehicle speed. 00b = No speed control override requested 01b = Speed control override requested 10b = Reserved 11b = Don't care/take no action | 2 bits | 4 states/2 bit | 0 | 0 to 3 |  | bit | 87 | SAEbs02 | Status |  | J1939DA | J1939DA | 2014-02-20 | 2017-05-11 | 2014-02-20
|  |  |  | 61651 | Predictive Cruise Control 1 | PCC1 | Contains parameters related to predictive cruise control and roadway. Predictive cruise control is the process of varying the set point used by the cruise control algorithm based on external factors (e.g., anticipated road grade). | 0 | 0 | 240 | 211 | No | 100 ms | 8 | 3 |  | 3.7 | 7431 | Predictive Cruise Control Event in Range | Indicates that an event, such as a grade, is detected within the range of the predictive cruise control (PCC) look-ahead distance. 00b = No PCC event in range 01b = PCC event in range 10b = Error 11b = Not available Note: Intended to be sent regardless of whether or not PCC is active. Can be used to indicate an upcoming event or a missed opportunity. | 2 bits | 4 states/2 bit | 0 | 0 to 3 |  | bit | 87 | SAEbs02 | Measured |  | J1939DA | J1939DA | 2014-02-20 | 2017-05-11 | 2014-02-20
|  |  |  | 61651 | Predictive Cruise Control 1 | PCC1 | Contains parameters related to predictive cruise control and roadway. Predictive cruise control is the process of varying the set point used by the cruise control algorithm based on external factors (e.g., anticipated road grade). | 0 | 0 | 240 | 211 | No | 100 ms | 8 | 3 |  | 4 | 7432 | Roadway Present Grade | Road grade at present vehicle position. Positive numbers indicate uphill grade, negative are downhill for present vehicle direction of travel. For grades beyond the limits of the parameter, the limit value shall be reported. Parameter Specific Indicator: A value of FBh indicates the parameter is supported but the present grade cannot be determined. | 1 byte | 0.125 %/bit | -16 % | -16 to 15.25 % |  | % | 404 | SAEpc23 | Measured |  | J1939DA | J1939DA | 2017-05-11 | 2017-05-11 | 2014-02-20
|  |  |  | 61651 | Predictive Cruise Control 1 | PCC1 | Contains parameters related to predictive cruise control and roadway. Predictive cruise control is the process of varying the set point used by the cruise control algorithm based on external factors (e.g., anticipated road grade). | 0 | 0 | 240 | 211 | No | 100 ms | 8 | 3 |  | 5 | 7433 | Roadway Next Grade | Road grade at an upcoming distance. If SPN 9199 is supported, then this the road grade at the distance specified by SPN 9199. Positive numbers indicate uphill grade, negative are downhill for vehicle direction of travel. For grades beyond the limits of the parameter, the limit value shall be reported. Parameter Specific Indicator: A value of FBh indicates the parameter is supported but the upcoming grade cannot be determined. | 1 byte | 0.125 %/bit | -16 % | -16 to 15.25 % |  | % | 404 | SAEpc23 | Measured |  | J1939DA | J1939DA | 2017-05-11 | 2017-05-11 | 2014-02-20
|  |  |  | 61651 | Predictive Cruise Control 1 | PCC1 | Contains parameters related to predictive cruise control and roadway. Predictive cruise control is the process of varying the set point used by the cruise control algorithm based on external factors (e.g., anticipated road grade). | 0 | 0 | 240 | 211 | No | 100 ms | 8 | 3 |  | 6.1 | 7434 | Predictive Cruise Control Speed Event Indicator | Indicates to the operator that a predictive cruise control (PCC) speed event is active. Typically, this will correspond to a Predictive Cruise Control Set Speed Offset (SPN 7316) request to increase or decrease vehicle speed from the nominal cruise set point. 00b = No speed event is active 01b = Increased speed event is active 10b = Decreased speed event is active 11b = Not available | 2 bits | 4 states/2 bit | 0 | 0 to 3 |  | bit | 87 | SAEbs02 | Status |  | J1939DA | J1939DA | 2014-02-20 | 2017-05-11 | 2014-02-20
|  |  |  | 61651 | Predictive Cruise Control 1 | PCC1 | Contains parameters related to predictive cruise control and roadway. Predictive cruise control is the process of varying the set point used by the cruise control algorithm based on external factors (e.g., anticipated road grade). | 0 | 0 | 240 | 211 | No | 100 ms | 8 | 3 |  | 6.3 | 7435 | Vehicle Speed Control Override Event Indicator | Indicates to the operator that a Speed Control override event is active. "Speed Control" refers to retarders or methods of automatically limiting vehicle speed, for instance on downhill grades. An active event indicates that vehicle speed may exceed the nominal set point for speed control. Typically, this will correspond to a Vehicle Speed Control Override Request (SPN 7429). 00b = Speed Control event is not active 01b = Speed Control event is active 10b = Reserved 11b = Not available | 2 bits | 4 states/2 bit | 0 | 0 to 3 |  | bit | 87 | SAEbs02 | Status |  | J1939DA | J1939DA | 2014-02-20 | 2017-05-11 | 2014-02-20
|  |  |  | 61651 | Predictive Cruise Control 1 | PCC1 | Contains parameters related to predictive cruise control and roadway. Predictive cruise control is the process of varying the set point used by the cruise control algorithm based on external factors (e.g., anticipated road grade). | 0 | 0 | 240 | 211 | No | 100 ms | 8 | 3 |  | 6.5 | 7430 | Predictive Cruise Control Driveline Disengage Inhibit Request | Request to temporarily inhibit a fuel saving feature that would normally open the driveline. Under certain conditions and with knowledge of the terrain, inhibiting this feature may improve fuel economy. SPN 683 Disengage Driveline Request has priority over this parameter. However, the sender of SPN 683 should consider this parameter and not request driveline disengagement if it is for fuel economy purposes. 00b = No Inhibit Request 01b = Driveline Disengage Inhibit Request 10b = Reserved 11b = Don't care/take no action | 2 bits | 4 states/2 bit | 0 | 0 to 3 |  | bit | 87 | SAEbs02 | Status |  | J1939DA | J1939DA | 2014-02-20 | 2017-05-11 | 2014-02-20
|  |  |  | 61651 | Predictive Cruise Control 1 | PCC1 | Contains parameters related to predictive cruise control and roadway. Predictive cruise control is the process of varying the set point used by the cruise control algorithm based on external factors (e.g., anticipated road grade). | 0 | 0 | 240 | 211 | No | 100 ms | 8 | 3 |  | 7 | 9199 | Roadway Next Grade Distance | The distance from the current vehicle position to the grade indicated in SPN 7433. | 1 byte | 25 m/bit | 0 | 0 to 6250 m |  | m | 439 | SAEds18 | Status |  | J1939DA | J1939DA | 2017-05-11 | 2017-05-11 | 2017-05-11
|  |  |  | 61654 | DC/AC Accessory Inverter 1 Command | DCAC_AI1_CMD | Used to command this instance of an DC/AC Accessory Inverter that uses a V/Hz algorithm. The Inverter may have multiple outputs to power accessories on a vehicle (e.g. HVAC compressor, air compressor, power steering). This message allows configuration of the frequency, voltage, and frequency rate of change for the device(s) attached to the first output of the Inverter. | 0 | 0 | 240 | 214 | No | 100 ms | 8 | 6 |  | 1 | 8328 | DC/AC Accessory Inverter 1 Device Maximum Frequency | Signal to the DC/AC Accessory Inverter indicating the maximum frequency of the devices(s) attached to the inverter output. Each output may control multiple devices (e.g. electric motors) if they all operate at the same frequency. | 1 byte | 1 Hz/bit | 0 | 0 to 250 Hz |  | Hz | 425 | SAEfq03 | Measured | See PGN 61654 in 'Supporting Information' tab | J1939DA | J1939DA | 2017-05-08 | 2017-05-08 | 2016-05-05
|  |  |  | 61654 | DC/AC Accessory Inverter 1 Command | DCAC_AI1_CMD | Used to command this instance of an DC/AC Accessory Inverter that uses a V/Hz algorithm. The Inverter may have multiple outputs to power accessories on a vehicle (e.g. HVAC compressor, air compressor, power steering). This message allows configuration of the frequency, voltage, and frequency rate of change for the device(s) attached to the first output of the Inverter. | 0 | 0 | 240 | 214 | No | 100 ms | 8 | 6 |  | 2 | 8329 | DC/AC Accessory Inverter 1 Device Minimum Frequency | Signal to the DC/AC Accessory Inverter indicating the minimum frequency of the device(s) attached to the inverter output. Each output may control multiple devices (e.g. electric motors) if they all operate at the same frequency. | 1 byte | 1 Hz/bit | 0 | 0 to 250 Hz |  | Hz | 425 | SAEfq03 | Measured | See PGN 61654 in 'Supporting Information' tab | J1939DA | J1939DA | 2017-05-08 | 2017-05-08 | 2016-05-05
|  |  |  | 61654 | DC/AC Accessory Inverter 1 Command | DCAC_AI1_CMD | Used to command this instance of an DC/AC Accessory Inverter that uses a V/Hz algorithm. The Inverter may have multiple outputs to power accessories on a vehicle (e.g. HVAC compressor, air compressor, power steering). This message allows configuration of the frequency, voltage, and frequency rate of change for the device(s) attached to the first output of the Inverter. | 0 | 0 | 240 | 214 | No | 100 ms | 8 | 6 |  | 3 | 8330 | DC/AC Accessory Inverter 1 Device Rated Frequency | Signal to the DC/AC Accessory Inverter indicating the rated frequency of the device(s) attached to the inverter output. Each output may control multiple devices (e.g. electric motors) if they all operate at the same frequency. | 1 byte | 1 Hz/bit | 0 | 0 to 250 Hz |  | Hz | 425 | SAEfq03 | Measured | See PGN 61654 in 'Supporting Information' tab | J1939DA | J1939DA | 2017-05-08 | 2017-05-08 | 2016-05-05
|  |  |  | 61654 | DC/AC Accessory Inverter 1 Command | DCAC_AI1_CMD | Used to command this instance of an DC/AC Accessory Inverter that uses a V/Hz algorithm. The Inverter may have multiple outputs to power accessories on a vehicle (e.g. HVAC compressor, air compressor, power steering). This message allows configuration of the frequency, voltage, and frequency rate of change for the device(s) attached to the first output of the Inverter. | 0 | 0 | 240 | 214 | No | 100 ms | 8 | 6 |  | 4 | 8331 | DC/AC Accessory Inverter 1 Device Rated RMS Voltage | Signal to the DC/AC Accessory Inverter indicating the rated RMS voltage of the device(s) attached to the inverter output. Each output may control multiple devices (e.g. electric motors) if they all operate at the same frequency. | 1 byte | 2 Vrms per bit | 0 | 0 to 500 Vrms |  | Vrms | 427 | SAEvrms01 | Measured | See PGN 61654 in 'Supporting Information' tab | J1939DA | J1939DA | 2017-05-08 | 2017-05-08 | 2016-05-05
|  |  |  | 61654 | DC/AC Accessory Inverter 1 Command | DCAC_AI1_CMD | Used to command this instance of an DC/AC Accessory Inverter that uses a V/Hz algorithm. The Inverter may have multiple outputs to power accessories on a vehicle (e.g. HVAC compressor, air compressor, power steering). This message allows configuration of the frequency, voltage, and frequency rate of change for the device(s) attached to the first output of the Inverter. | 0 | 0 | 240 | 214 | No | 100 ms | 8 | 6 |  | 5 | 8332 | DC/AC Accessory Inverter 1 Device Frequency Rate of Change Limit | Signal to the DC/AC Accessory Inverter indicating the frequency rate of change limit of the device(s) attached to the inverter output (Note: Increasing and decreasing rates can be controlled by the same signal). Each output may control multiple devices (e.g. electric motors) if they all operate at the same frequency. | 1 byte | 2 Hz/s per bit | 0 | 0 to 500 Hz/s |  | Hz/s | 426 | SAEfqr01 | Measured | See PGN 61654 in 'Supporting Information' tab | J1939DA | J1939DA | 2017-05-08 | 2017-05-08 | 2016-05-05
|  |  |  | 61654 | DC/AC Accessory Inverter 1 Command | DCAC_AI1_CMD | Used to command this instance of an DC/AC Accessory Inverter that uses a V/Hz algorithm. The Inverter may have multiple outputs to power accessories on a vehicle (e.g. HVAC compressor, air compressor, power steering). This message allows configuration of the frequency, voltage, and frequency rate of change for the device(s) attached to the first output of the Inverter. | 0 | 0 | 240 | 214 | No | 100 ms | 8 | 6 |  | 6 | 8333 | DC/AC Accessory Inverter 1 Frequency Command | Command to the DC/AC Accessory Inverter indicating the Inverter frequency desired for the device(s) attached to the inverter output. Each output may control multiple devices (e.g. electric motors) if they all operate at the same frequency. | 1 byte | 1 Hz/bit | 0 | 0 to 250 Hz |  | Hz | 425 | SAEfq03 | Status | See PGN 61654 in 'Supporting Information' tab | J1939DA | J1939DA | 2017-05-08 | 2017-05-08 | 2016-05-05
|  |  |  | 61654 | DC/AC Accessory Inverter 1 Command | DCAC_AI1_CMD | Used to command this instance of an DC/AC Accessory Inverter that uses a V/Hz algorithm. The Inverter may have multiple outputs to power accessories on a vehicle (e.g. HVAC compressor, air compressor, power steering). This message allows configuration of the frequency, voltage, and frequency rate of change for the device(s) attached to the first output of the Inverter. | 0 | 0 | 240 | 214 | No | 100 ms | 8 | 6 |  | 7.1 | 8334 | DC/AC Accessory Inverter 1 Device 1 Status | Signal to the DC/AC Accessory Inverter indicating the state of the device attached to the inverter output. Each output may control multiple devices (e.g. electric motors) if they all operate at the same frequency. The Faulted Off state will be communicated when the device has a fault due to an overload condition or other fault resulting in a shutdown. The Faulted On state will be communicated when the device has a fault that has resulted in an operational state that is running but no longer controllable. The Error state is used when the operational state of the device is unknown. 000b = On 001b = Off 010b = Faulted On 011b = Faulted Off 100b = Reserved for SAE Assignment 101b = Reserved for SAE Assignment 110b = Error 111b = Not Available | 3 bits | 8 states/3 bit | 0 | 0 to 7 |  | bit | 88 | SAEbs03 | Measured | See PGN 61654 in 'Supporting Information' tab | J1939DA | J1939DA | 2017-05-08 | 2017-05-08 | 2016-05-05
|  |  |  | 61654 | DC/AC Accessory Inverter 1 Command | DCAC_AI1_CMD | Used to command this instance of an DC/AC Accessory Inverter that uses a V/Hz algorithm. The Inverter may have multiple outputs to power accessories on a vehicle (e.g. HVAC compressor, air compressor, power steering). This message allows configuration of the frequency, voltage, and frequency rate of change for the device(s) attached to the first output of the Inverter. | 0 | 0 | 240 | 214 | No | 100 ms | 8 | 6 |  | 7.4 | 8335 | DC/AC Accessory Inverter 1 Device 2 Status | Signal to the DC/AC Accessory Inverter indicating the state of the device attached to the inverter output. Each output may control multiple devices (e.g. electric motors) if they all operate at the same frequency. The Faulted Off state will be communicated when the device has a fault due to an overload condition or other fault resulting in a shutdown. The Faulted On state will be communicated when the device has a fault that has resulted in an operational state that is running but no longer controllable. The Error state is used when the operational state of the device is unknown. 000b = On 001b = Off 010b = Faulted On 011b = Faulted Off 100b = Reserved for SAE Assignment 101b = Reserved for SAE Assignment 110b = Error 111b = Not Available | 3 bits | 8 states/3 bit | 0 | 0 to 7 |  | bit | 88 | SAEbs03 | Measured | See PGN 61654 in 'Supporting Information' tab | J1939DA | J1939DA | 2017-05-08 | 2017-05-08 | 2016-05-05
|  |  |  | 61654 | DC/AC Accessory Inverter 1 Command | DCAC_AI1_CMD | Used to command this instance of an DC/AC Accessory Inverter that uses a V/Hz algorithm. The Inverter may have multiple outputs to power accessories on a vehicle (e.g. HVAC compressor, air compressor, power steering). This message allows configuration of the frequency, voltage, and frequency rate of change for the device(s) attached to the first output of the Inverter. | 0 | 0 | 240 | 214 | No | 100 ms | 8 | 6 |  | 7.7 | 8336 | DC/AC Accessory Inverter 1 Operational Command | Command to the DC/AC Accessory Inverter to enable this output. Each output may control multiple devices (e.g. electric motors) if they all operate at the same frequency. 00b = Disable DC/AC Accessory Inverter Output 01b = Enable DC/AC Accessory Inverter Output 10b = Power down DC/AC Accessory Inverter Controller 11b = Not Available | 2 bits | 4 states/2 bit | 0 | 0 to 3 |  | bit | 87 | SAEbs02 | Status | See PGN 61654 in 'Supporting Information' tab | J1939DA | J1939DA | 2017-05-08 | 2017-05-08 | 2016-05-05
|  |  |  | 61654 | DC/AC Accessory Inverter 1 Command | DCAC_AI1_CMD | Used to command this instance of an DC/AC Accessory Inverter that uses a V/Hz algorithm. The Inverter may have multiple outputs to power accessories on a vehicle (e.g. HVAC compressor, air compressor, power steering). This message allows configuration of the frequency, voltage, and frequency rate of change for the device(s) attached to the first output of the Inverter. | 0 | 0 | 240 | 214 | No | 100 ms | 8 | 6 |  | 8 | 9528 | DC/AC Accessory Inverter 1 AC Side Motor Starting RMS Voltage Request | Signal to the DC/AC Accessory Inverter indicating the requested AC side RMS voltage for starting the attached accessory motor. In a V/Hz variable speed motor control application, this voltage typically may be set to a non-zero value when an accessory motor is first started to allow it to move (i.e. overcome resistive drop at startup). | 1 byte | 2 Vrms per bit | 0 | 0 to 500 Vrms |  | Vrms | 427 | SAEvrms01 | Measured | See PGN 61654 in 'Supporting Information' tab | J1939DA | J1939DA | 2017-08-12 | 2017-05-08 | 2017-08-12
|  |  |  | 61655 | DC/AC Accessory Inverter 1 Feedback | DCAC_AI1_FDBK | Sent by this DC/AC Accessory Inverter instance and contains the current operating conditions of this output of the inverter. This message would be received by a controller application (e.g. Power System Manager) that is responsible for managing a V/Hz algorithm for controlling an accessory motor. | 0 | 0 | 240 | 215 | No | 100 ms | 8 | 6 |  | 1 | 8337 | DC/AC Accessory Inverter 1 Frequency | Present operating frequency of this DC/AC Accessory Inverter output. | 1 byte | 1 Hz/bit | 0 | 0 to 250 Hz |  | Hz | 425 | SAEfq03 | Measured | See PGN 61654 in 'Supporting Information' tab | J1939DA | J1939DA | 2017-05-08 | 2017-05-08 | 2016-05-05
|  |  |  | 61655 | DC/AC Accessory Inverter 1 Feedback | DCAC_AI1_FDBK | Sent by this DC/AC Accessory Inverter instance and contains the current operating conditions of this output of the inverter. This message would be received by a controller application (e.g. Power System Manager) that is responsible for managing a V/Hz algorithm for controlling an accessory motor. | 0 | 0 | 240 | 215 | No | 100 ms | 8 | 6 |  | 2 | 8338 | DC/AC Accessory Inverter 1 AC Side RMS Voltage | Present operating AC Side line to line RMS voltage of this DC/AC Accessory Inverter output. In a three phase balanced motor, this is the RMS voltage across one phase of the motor. | 1 byte | 2 Vrms per bit | 0 | 0 to 500 Vrms |  | Vrms | 427 | SAEvrms01 | Measured | See PGN 61654 in 'Supporting Information' tab | J1939DA | J1939DA | 2017-05-08 | 2017-05-08 | 2016-05-05
|  |  |  | 61655 | DC/AC Accessory Inverter 1 Feedback | DCAC_AI1_FDBK | Sent by this DC/AC Accessory Inverter instance and contains the current operating conditions of this output of the inverter. This message would be received by a controller application (e.g. Power System Manager) that is responsible for managing a V/Hz algorithm for controlling an accessory motor. | 0 | 0 | 240 | 215 | No | 100 ms | 8 | 6 |  | 3 | 8339 | DC/AC Accessory Inverter 1 AC Side Power | Present operating AC Side power of this DC/AC Accessory Inverter output. | 1 byte | 0.1 kW/bit | 0 | 0 to 25 kW |  | kW | 428 | SAEpw07 | Measured | See PGN 61654 in 'Supporting Information' tab | J1939DA | J1939DA | 2017-05-08 | 2017-05-08 | 2016-05-05
|  |  |  | 61655 | DC/AC Accessory Inverter 1 Feedback | DCAC_AI1_FDBK | Sent by this DC/AC Accessory Inverter instance and contains the current operating conditions of this output of the inverter. This message would be received by a controller application (e.g. Power System Manager) that is responsible for managing a V/Hz algorithm for controlling an accessory motor. | 0 | 0 | 240 | 215 | No | 100 ms | 8 | 6 |  | 4-5 | 9200 | DC/AC Accessory Inverter 1 AC Side RMS Current | Present operating AC Side output RMS line Current of this DC/AC Accessory Inverter. When connected to a balanced three phase motor, this would be the current in each individual phase of the motor. | 2 bytes | 0.03125 Arms/bit | 0 | 0 to 2007.96875 Arms |  | Arms | 440 | SAEarms01 | Measured | See PGN 61654 in 'Supporting Information' tab | J1939DA | J1939DA | 2017-05-08 | 2017-05-08 | 2017-05-08
|  |  |  | 61655 | DC/AC Accessory Inverter 1 Feedback | DCAC_AI1_FDBK | Sent by this DC/AC Accessory Inverter instance and contains the current operating conditions of this output of the inverter. This message would be received by a controller application (e.g. Power System Manager) that is responsible for managing a V/Hz algorithm for controlling an accessory motor. | 0 | 0 | 240 | 215 | No | 100 ms | 8 | 6 |  | 7.1 | 8340 | DC/AC Accessory Inverter 1 Operational Status | Operating Status of this DC/AC Accessory Inverter output. The Inverter Output Faulted state will be communicated when the inverter output has shutdown due to an overload condition or other fault. 000b = Output Disabled 001b = Output Enabled 010b = Output Faulted On 011b = Output Faulted Off 100b = Normal Power Down in Process 101b = Reserved 110b = Error 111b = Not Available | 3 bits | 8 states/3 bit | 0 | 0 to 7 |  | bit | 88 | SAEbs03 | Measured | See PGN 61654 in 'Supporting Information' tab | J1939DA | J1939DA | 2017-05-08 | 2017-05-08 | 2016-05-05
|  |  |  | 61655 | DC/AC Accessory Inverter 1 Feedback | DCAC_AI1_FDBK | Sent by this DC/AC Accessory Inverter instance and contains the current operating conditions of this output of the inverter. This message would be received by a controller application (e.g. Power System Manager) that is responsible for managing a V/Hz algorithm for controlling an accessory motor. | 0 | 0 | 240 | 215 | No | 100 ms | 8 | 6 |  | 7.4 | 8341 | DC/AC Accessory Inverter 1 Loadshed Request | Loadshed Request from this DC/AC Accessory Inverter output. The Loadshed Requested state is an indication that the inverter output powering this device has a malfunction and is in a limit condition and if the load of the output is not reduced, the inverter will take steps to protect itself. The Loadshed Requested, Shutdown Imminent state is an indication that the loadshed needs have not been met and the output will be shutdown in a limited amount of time. 00b = No Loadshed Requested 01b = Loadshed Requested 10b = Loadshed Requested, Shutdown Imminent 11b = Don't Care/Take No Action | 2 bits | 4 states/2 bit | 0 | 0 to 3 |  | bit | 87 | SAEbs02 | Status | See PGN 61654 in 'Supporting Information' tab | J1939DA | J1939DA | 2017-05-08 | 2017-05-08 | 2016-05-05
|  |  |  | 61655 | DC/AC Accessory Inverter 1 Feedback | DCAC_AI1_FDBK | Sent by this DC/AC Accessory Inverter instance and contains the current operating conditions of this output of the inverter. This message would be received by a controller application (e.g. Power System Manager) that is responsible for managing a V/Hz algorithm for controlling an accessory motor. | 0 | 0 | 240 | 215 | No | 100 ms | 8 | 6 |  | 7.6 | 8851 | DC/AC Accessory Inverter 1 HVIL Status | High Voltage Interlock Loop (HVIL) state of the DC/AC Accessory Inverter 1. 00b = HVIL Closed 01b = HVIL Open 10b = Error 11b = Not Available | 2 bits | 4 states/2 bit | 0 | 0 to 3 |  | bit | 87 | SAEbs02 | Status | See PGN 61654 in 'Supporting Information' tab | J1939DA | J1939DA | 2017-05-08 | 2017-05-08 | 2017-02-23
|  |  |  | 61658 | DC/AC Accessory Inverter 2 Command | DCAC_AI2_CMD | Used to command this instance of an DC/AC Accessory Inverter that uses a V/Hz algorithm. The Inverter may have multiple outputs to power accessories on a vehicle (e.g. HVAC compressor, air compressor, power steering). This message allows configuration of the frequency, voltage, and frequency rate of change for the device(s) attached to the first output of the Inverter. | 0 | 0 | 240 | 218 | No | 100 ms | 8 | 6 |  | 1 | 8342 | DC/AC Accessory Inverter 2 Device Maximum Frequency | Signal to the DC/AC Accessory Inverter indicating the maximum frequency of the devices(s) attached to the inverter output. Each output may control multiple devices (e.g. electric motors) if they all operate at the same frequency. | 1 byte | 1 Hz/bit | 0 | 0 to 250 Hz |  | Hz | 425 | SAEfq03 | Measured | See PGN 61654 in 'Supporting Information' tab | J1939DA | J1939DA | 2017-05-08 | 2017-05-08 | 2016-05-05
|  |  |  | 61658 | DC/AC Accessory Inverter 2 Command | DCAC_AI2_CMD | Used to command this instance of an DC/AC Accessory Inverter that uses a V/Hz algorithm. The Inverter may have multiple outputs to power accessories on a vehicle (e.g. HVAC compressor, air compressor, power steering). This message allows configuration of the frequency, voltage, and frequency rate of change for the device(s) attached to the first output of the Inverter. | 0 | 0 | 240 | 218 | No | 100 ms | 8 | 6 |  | 2 | 8343 | DC/AC Accessory Inverter 2 Device Minimum Frequency | Signal to the DC/AC Accessory Inverter indicating the minimum frequency of the device(s) attached to the inverter output. Each output may control multiple devices (e.g. electric motors) if they all operate at the same frequency. | 1 byte | 1 Hz/bit | 0 | 0 to 250 Hz |  | Hz | 425 | SAEfq03 | Measured | See PGN 61654 in 'Supporting Information' tab | J1939DA | J1939DA | 2017-05-08 | 2017-05-08 | 2016-05-05
|  |  |  | 61658 | DC/AC Accessory Inverter 2 Command | DCAC_AI2_CMD | Used to command this instance of an DC/AC Accessory Inverter that uses a V/Hz algorithm. The Inverter may have multiple outputs to power accessories on a vehicle (e.g. HVAC compressor, air compressor, power steering). This message allows configuration of the frequency, voltage, and frequency rate of change for the device(s) attached to the first output of the Inverter. | 0 | 0 | 240 | 218 | No | 100 ms | 8 | 6 |  | 3 | 8344 | DC/AC Accessory Inverter 2 Device Rated Frequency | Signal to the DC/AC Accessory Inverter indicating the rated frequency of the device(s) attached to the inverter output. Each output may control multiple devices (e.g. electric motors) if they all operate at the same frequency. | 1 byte | 1 Hz/bit | 0 | 0 to 250 Hz |  | Hz | 425 | SAEfq03 | Measured | See PGN 61654 in 'Supporting Information' tab | J1939DA | J1939DA | 2017-05-08 | 2017-05-08 | 2016-05-05
|  |  |  | 61658 | DC/AC Accessory Inverter 2 Command | DCAC_AI2_CMD | Used to command this instance of an DC/AC Accessory Inverter that uses a V/Hz algorithm. The Inverter may have multiple outputs to power accessories on a vehicle (e.g. HVAC compressor, air compressor, power steering). This message allows configuration of the frequency, voltage, and frequency rate of change for the device(s) attached to the first output of the Inverter. | 0 | 0 | 240 | 218 | No | 100 ms | 8 | 6 |  | 4 | 8345 | DC/AC Accessory Inverter 2 Device Rated RMS Voltage | Signal to the DC/AC Accessory Inverter indicating the rated RMS voltage of the device(s) attached to the inverter output. Each output may control multiple devices (e.g. electric motors) if they all operate at the same frequency. | 1 byte | 2 Vrms per bit | 0 | 0 to 500 Vrms |  | Vrms | 427 | SAEvrms01 | Measured | See PGN 61654 in 'Supporting Information' tab | J1939DA | J1939DA | 2017-05-08 | 2017-05-08 | 2016-05-05
|  |  |  | 61658 | DC/AC Accessory Inverter 2 Command | DCAC_AI2_CMD | Used to command this instance of an DC/AC Accessory Inverter that uses a V/Hz algorithm. The Inverter may have multiple outputs to power accessories on a vehicle (e.g. HVAC compressor, air compressor, power steering). This message allows configuration of the frequency, voltage, and frequency rate of change for the device(s) attached to the first output of the Inverter. | 0 | 0 | 240 | 218 | No | 100 ms | 8 | 6 |  | 5 | 8346 | DC/AC Accessory Inverter 2 Device Frequency Rate of Change Limit | Signal to the DC/AC Accessory Inverter indicating the frequency rate of change limit of the device(s) attached to the inverter output (Note: Increasing and decreasing rates can be controlled by the same signal). Each output may control multiple devices (e.g. electric motors) if they all operate at the same frequency. | 1 byte | 2 Hz/s per bit | 0 | 0 to 500 Hz/s |  | Hz/s | 426 | SAEfqr01 | Measured | See PGN 61654 in 'Supporting Information' tab | J1939DA | J1939DA | 2017-05-08 | 2017-05-08 | 2016-05-05
|  |  |  | 61658 | DC/AC Accessory Inverter 2 Command | DCAC_AI2_CMD | Used to command this instance of an DC/AC Accessory Inverter that uses a V/Hz algorithm. The Inverter may have multiple outputs to power accessories on a vehicle (e.g. HVAC compressor, air compressor, power steering). This message allows configuration of the frequency, voltage, and frequency rate of change for the device(s) attached to the first output of the Inverter. | 0 | 0 | 240 | 218 | No | 100 ms | 8 | 6 |  | 6 | 8347 | DC/AC Accessory Inverter 2 Frequency Command | Command to the DC/AC Accessory Inverter indicating the Inverter frequency desired for the device(s) attached to the inverter output. Each output may control multiple devices (e.g. electric motors) if they all operate at the same frequency. | 1 byte | 1 Hz/bit | 0 | 0 to 250 Hz |  | Hz | 425 | SAEfq03 | Status | See PGN 61654 in 'Supporting Information' tab | J1939DA | J1939DA | 2017-05-08 | 2017-05-08 | 2016-05-05
|  |  |  | 61658 | DC/AC Accessory Inverter 2 Command | DCAC_AI2_CMD | Used to command this instance of an DC/AC Accessory Inverter that uses a V/Hz algorithm. The Inverter may have multiple outputs to power accessories on a vehicle (e.g. HVAC compressor, air compressor, power steering). This message allows configuration of the frequency, voltage, and frequency rate of change for the device(s) attached to the first output of the Inverter. | 0 | 0 | 240 | 218 | No | 100 ms | 8 | 6 |  | 7.1 | 8348 | DC/AC Accessory Inverter 2 Device 1 Status | Signal to the DC/AC Accessory Inverter indicating the state of the device attached to the inverter output. Each output may control multiple devices (e.g. electric motors) if they all operate at the same frequency. The Faulted Off state will be communicated when the device has a fault due to an overload condition or other fault resulting in a shutdown. The Faulted On state will be communicated when the device has a fault that has resulted in an operational state that is running but no longer controllable. The Error state is used when the operational state of the device is unknown. 000b = On 001b = Off 010b = Faulted On 011b = Faulted Off 100b = Reserved for SAE Assignment 101b = Reserved for SAE Assignment 110b = Error 111b = Not Available | 3 bits | 8 states/3 bit | 0 | 0 to 7 |  | bit | 88 | SAEbs03 | Measured | See PGN 61654 in 'Supporting Information' tab | J1939DA | J1939DA | 2017-05-08 | 2017-05-08 | 2016-05-05
|  |  |  | 61658 | DC/AC Accessory Inverter 2 Command | DCAC_AI2_CMD | Used to command this instance of an DC/AC Accessory Inverter that uses a V/Hz algorithm. The Inverter may have multiple outputs to power accessories on a vehicle (e.g. HVAC compressor, air compressor, power steering). This message allows configuration of the frequency, voltage, and frequency rate of change for the device(s) attached to the first output of the Inverter. | 0 | 0 | 240 | 218 | No | 100 ms | 8 | 6 |  | 7.4 | 8349 | DC/AC Accessory Inverter 2 Device 2 Status | Signal to the DC/AC Accessory Inverter indicating the state of the device attached to the inverter output. Each output may control multiple devices (e.g. electric motors) if they all operate at the same frequency. The Faulted Off state will be communicated when the device has a fault due to an overload condition or other fault resulting in a shutdown. The Faulted On state will be communicated when the device has a fault that has resulted in an operational state that is running but no longer controllable. The Error state is used when the operational state of the device is unknown. 000b = On 001b = Off 010b = Faulted On 011b = Faulted Off 100b = Reserved for SAE Assignment 101b = Reserved for SAE Assignment 110b = Error 111b = Not Available | 3 bits | 8 states/3 bit | 0 | 0 to 7 |  | bit | 88 | SAEbs03 | Measured | See PGN 61654 in 'Supporting Information' tab | J1939DA | J1939DA | 2017-05-08 | 2017-05-08 | 2016-05-05
|  |  |  | 61658 | DC/AC Accessory Inverter 2 Command | DCAC_AI2_CMD | Used to command this instance of an DC/AC Accessory Inverter that uses a V/Hz algorithm. The Inverter may have multiple outputs to power accessories on a vehicle (e.g. HVAC compressor, air compressor, power steering). This message allows configuration of the frequency, voltage, and frequency rate of change for the device(s) attached to the first output of the Inverter. | 0 | 0 | 240 | 218 | No | 100 ms | 8 | 6 |  | 7.7 | 8350 | DC/AC Accessory Inverter 2 Operational Command | Command to the DC/AC Accessory Inverter to enable this output. Each output may control multiple devices (e.g. electric motors) if they all operate at the same frequency. 00b = Disable DC/AC Accessory Inverter Output 01b = Enable DC/AC Accessory Inverter Output 10b = Power down DC/AC Accessory Inverter Controller 11b = Not Available | 2 bits | 4 states/2 bit | 0 | 0 to 3 |  | bit | 87 | SAEbs02 | Status | See PGN 61654 in 'Supporting Information' tab | J1939DA | J1939DA | 2017-05-08 | 2017-05-08 | 2016-05-05
|  |  |  | 61658 | DC/AC Accessory Inverter 2 Command | DCAC_AI2_CMD | Used to command this instance of an DC/AC Accessory Inverter that uses a V/Hz algorithm. The Inverter may have multiple outputs to power accessories on a vehicle (e.g. HVAC compressor, air compressor, power steering). This message allows configuration of the frequency, voltage, and frequency rate of change for the device(s) attached to the first output of the Inverter. | 0 | 0 | 240 | 218 | No | 100 ms | 8 | 6 |  | 8 | 9534 | DC/AC Accessory Inverter 2 AC Side Motor Starting RMS Voltage Request | Signal to the DC/AC Accessory Inverter indicating the requested AC side RMS voltage for starting the attached accessory motor. In a V/Hz variable speed motor control application, this voltage typically may be set to a non-zero value when an accessory motor is first started to allow it to move (i.e. overcome resistive drop at startup). | 1 byte | 2 Vrms per bit | 0 | 0 to 500 Vrms |  | Vrms | 427 | SAEvrms01 | Measured | See PGN 61654 in 'Supporting Information' tab | J1939DA | J1939DA | 2017-08-12 | 2017-05-08 | 2017-08-12
|  |  |  | 61659 | DC/AC Accessory Inverter 2 Feedback | DCAC_AI2_FDBK | Sent by this DC/AC Accessory Inverter instance and contains the current operating conditions of this output of the inverter. This message would be received by a controller application (e.g. Power System Manager) that is responsible for managing a V/Hz algorithm for controlling an accessory motor. | 0 | 0 | 240 | 219 | No | 100 ms | 8 | 6 |  | 1 | 8351 | DC/AC Accessory Inverter 2 Frequency | Present operating frequency of this DC/AC Accessory Inverter output. | 1 byte | 1 Hz/bit | 0 | 0 to 250 Hz |  | Hz | 425 | SAEfq03 | Measured | See PGN 61654 in 'Supporting Information' tab | J1939DA | J1939DA | 2017-05-08 | 2017-05-08 | 2016-05-05
|  |  |  | 61659 | DC/AC Accessory Inverter 2 Feedback | DCAC_AI2_FDBK | Sent by this DC/AC Accessory Inverter instance and contains the current operating conditions of this output of the inverter. This message would be received by a controller application (e.g. Power System Manager) that is responsible for managing a V/Hz algorithm for controlling an accessory motor. | 0 | 0 | 240 | 219 | No | 100 ms | 8 | 6 |  | 2 | 8352 | DC/AC Accessory Inverter 2 AC Side RMS Voltage | Present operating AC Side line to line RMS voltage of this DC/AC Accessory Inverter output. In a three phase balanced motor, this is the RMS voltage across one phase of the motor. | 1 byte | 2 Vrms per bit | 0 | 0 to 500 Vrms |  | Vrms | 427 | SAEvrms01 | Measured | See PGN 61654 in 'Supporting Information' tab | J1939DA | J1939DA | 2017-05-08 | 2017-05-08 | 2016-05-05
|  |  |  | 61659 | DC/AC Accessory Inverter 2 Feedback | DCAC_AI2_FDBK | Sent by this DC/AC Accessory Inverter instance and contains the current operating conditions of this output of the inverter. This message would be received by a controller application (e.g. Power System Manager) that is responsible for managing a V/Hz algorithm for controlling an accessory motor. | 0 | 0 | 240 | 219 | No | 100 ms | 8 | 6 |  | 3 | 8353 | DC/AC Accessory Inverter 2 AC Side Power | Present operating AC Side power of this DC/AC Accessory Inverter output. | 1 byte | 0.1 kW/bit | 0 | 0 to 25 kW |  | kW | 428 | SAEpw07 | Measured | See PGN 61654 in 'Supporting Information' tab | J1939DA | J1939DA | 2017-05-08 | 2017-05-08 | 2016-05-05
|  |  |  | 61659 | DC/AC Accessory Inverter 2 Feedback | DCAC_AI2_FDBK | Sent by this DC/AC Accessory Inverter instance and contains the current operating conditions of this output of the inverter. This message would be received by a controller application (e.g. Power System Manager) that is responsible for managing a V/Hz algorithm for controlling an accessory motor. | 0 | 0 | 240 | 219 | No | 100 ms | 8 | 6 |  | 4-5 | 9201 | DC/AC Accessory Inverter 2 AC Side RMS Current | Present operating AC Side output RMS line Current of this DC/AC Accessory Inverter. When connected to a balanced three phase motor, this would be the current in each individual phase of the motor. | 2 bytes | 0.03125 Arms/bit | 0 | 0 to 2007.96875 Arms |  | Arms | 440 | SAEarms01 | Measured | See PGN 61654 in 'Supporting Information' tab | J1939DA | J1939DA | 2017-05-08 | 2017-05-08 | 2017-05-08
|  |  |  | 61659 | DC/AC Accessory Inverter 2 Feedback | DCAC_AI2_FDBK | Sent by this DC/AC Accessory Inverter instance and contains the current operating conditions of this output of the inverter. This message would be received by a controller application (e.g. Power System Manager) that is responsible for managing a V/Hz algorithm for controlling an accessory motor. | 0 | 0 | 240 | 219 | No | 100 ms | 8 | 6 |  | 7.1 | 8354 | DC/AC Accessory Inverter 2 Operational Status | Operating Status of this DC/AC Accessory Inverter output. The Inverter Output Faulted state will be communicated when the inverter output has shutdown due to an overload condition or other fault. 000b = Output Disabled 001b = Output Enabled 010b = Output Faulted On 011b = Output Faulted Off 100b = Normal Power Down in Process 101b = Reserved 110b = Error 111b = Not Available | 3 bits | 8 states/3 bit | 0 | 0 to 7 |  | bit | 88 | SAEbs03 | Measured | See PGN 61654 in 'Supporting Information' tab | J1939DA | J1939DA | 2017-05-08 | 2017-05-08 | 2016-05-05
|  |  |  | 61659 | DC/AC Accessory Inverter 2 Feedback | DCAC_AI2_FDBK | Sent by this DC/AC Accessory Inverter instance and contains the current operating conditions of this output of the inverter. This message would be received by a controller application (e.g. Power System Manager) that is responsible for managing a V/Hz algorithm for controlling an accessory motor. | 0 | 0 | 240 | 219 | No | 100 ms | 8 | 6 |  | 7.4 | 8355 | DC/AC Accessory Inverter 2 Loadshed Request | Loadshed Request from this DC/AC Accessory Inverter output. The Loadshed Requested state is an indication that the inverter output powering this device has a malfunction and is in a limit condition and if the load of the output is not reduced, the inverter will take steps to protect itself. The Loadshed Requested, Shutdown Imminent state is an indication that the loadshed needs have not been met and the output will be shutdown in a limited amount of time. 00b = No Loadshed Requested 01b = Loadshed Requested 10b = Loadshed Requested, Shutdown Imminent 11b = Don't Care/Take No Action | 2 bits | 4 states/2 bit | 0 | 0 to 3 |  | bit | 87 | SAEbs02 | Status | See PGN 61654 in 'Supporting Information' tab | J1939DA | J1939DA | 2017-05-08 | 2017-05-08 | 2016-05-05
|  |  |  | 61659 | DC/AC Accessory Inverter 2 Feedback | DCAC_AI2_FDBK | Sent by this DC/AC Accessory Inverter instance and contains the current operating conditions of this output of the inverter. This message would be received by a controller application (e.g. Power System Manager) that is responsible for managing a V/Hz algorithm for controlling an accessory motor. | 0 | 0 | 240 | 219 | No | 100 ms | 8 | 6 |  | 7.6 | 8852 | DC/AC Accessory Inverter 2 HVIL Status | High Voltage Interlock Loop (HVIL) state of the DC/AC Accessory Inverter 2. 00b = HVIL Closed 01b = HVIL Open 10b = Error 11b = Not Available | 2 bits | 4 states/2 bit | 0 | 0 to 3 |  | bit | 87 | SAEbs02 | Status | See PGN 61654 in 'Supporting Information' tab | J1939DA | J1939DA | 2017-05-08 | 2017-05-08 | 2017-02-23
|  |  |  | 61662 | DC/AC Accessory Inverter 3 Command | DCAC_AI3_CMD | Used to command this instance of an DC/AC Accessory Inverter that uses a V/Hz algorithm. The Inverter may have multiple outputs to power accessories on a vehicle (e.g. HVAC compressor, air compressor, power steering). This message allows configuration of the frequency, voltage, and frequency rate of change for the device(s) attached to the first output of the Inverter. | 0 | 0 | 240 | 222 | No | 100 ms | 8 | 6 |  | 1 | 8356 | DC/AC Accessory Inverter 3 Device Maximum Frequency | Signal to the DC/AC Accessory Inverter indicating the maximum frequency of the devices(s) attached to the inverter output. Each output may control multiple devices (e.g. electric motors) if they all operate at the same frequency. | 1 byte | 1 Hz/bit | 0 | 0 to 250 Hz |  | Hz | 425 | SAEfq03 | Measured | See PGN 61654 in 'Supporting Information' tab | J1939DA | J1939DA | 2017-05-08 | 2017-05-08 | 2016-05-05
|  |  |  | 61662 | DC/AC Accessory Inverter 3 Command | DCAC_AI3_CMD | Used to command this instance of an DC/AC Accessory Inverter that uses a V/Hz algorithm. The Inverter may have multiple outputs to power accessories on a vehicle (e.g. HVAC compressor, air compressor, power steering). This message allows configuration of the frequency, voltage, and frequency rate of change for the device(s) attached to the first output of the Inverter. | 0 | 0 | 240 | 222 | No | 100 ms | 8 | 6 |  | 2 | 8357 | DC/AC Accessory Inverter 3 Device Minimum Frequency | Signal to the DC/AC Accessory Inverter indicating the minimum frequency of the device(s) attached to the inverter output. Each output may control multiple devices (e.g. electric motors) if they all operate at the same frequency. | 1 byte | 1 Hz/bit | 0 | 0 to 250 Hz |  | Hz | 425 | SAEfq03 | Measured | See PGN 61654 in 'Supporting Information' tab | J1939DA | J1939DA | 2017-05-08 | 2017-05-08 | 2016-05-05
|  |  |  | 61662 | DC/AC Accessory Inverter 3 Command | DCAC_AI3_CMD | Used to command this instance of an DC/AC Accessory Inverter that uses a V/Hz algorithm. The Inverter may have multiple outputs to power accessories on a vehicle (e.g. HVAC compressor, air compressor, power steering). This message allows configuration of the frequency, voltage, and frequency rate of change for the device(s) attached to the first output of the Inverter. | 0 | 0 | 240 | 222 | No | 100 ms | 8 | 6 |  | 3 | 8358 | DC/AC Accessory Inverter 3 Device Rated Frequency | Signal to the DC/AC Accessory Inverter indicating the rated frequency of the device(s) attached to the inverter output. Each output may control multiple devices (e.g. electric motors) if they all operate at the same frequency. | 1 byte | 1 Hz/bit | 0 | 0 to 250 Hz |  | Hz | 425 | SAEfq03 | Measured | See PGN 61654 in 'Supporting Information' tab | J1939DA | J1939DA | 2017-05-08 | 2017-05-08 | 2016-05-05
|  |  |  | 61662 | DC/AC Accessory Inverter 3 Command | DCAC_AI3_CMD | Used to command this instance of an DC/AC Accessory Inverter that uses a V/Hz algorithm. The Inverter may have multiple outputs to power accessories on a vehicle (e.g. HVAC compressor, air compressor, power steering). This message allows configuration of the frequency, voltage, and frequency rate of change for the device(s) attached to the first output of the Inverter. | 0 | 0 | 240 | 222 | No | 100 ms | 8 | 6 |  | 4 | 8359 | DC/AC Accessory Inverter 3 Device Rated RMS Voltage | Signal to the DC/AC Accessory Inverter indicating the rated RMS voltage of the device(s) attached to the inverter output. Each output may control multiple devices (e.g. electric motors) if they all operate at the same frequency. | 1 byte | 2 Vrms per bit | 0 | 0 to 500 Vrms |  | Vrms | 427 | SAEvrms01 | Measured | See PGN 61654 in 'Supporting Information' tab | J1939DA | J1939DA | 2017-05-08 | 2017-05-08 | 2016-05-05
|  |  |  | 61662 | DC/AC Accessory Inverter 3 Command | DCAC_AI3_CMD | Used to command this instance of an DC/AC Accessory Inverter that uses a V/Hz algorithm. The Inverter may have multiple outputs to power accessories on a vehicle (e.g. HVAC compressor, air compressor, power steering). This message allows configuration of the frequency, voltage, and frequency rate of change for the device(s) attached to the first output of the Inverter. | 0 | 0 | 240 | 222 | No | 100 ms | 8 | 6 |  | 5 | 8360 | DC/AC Accessory Inverter 3 Device Frequency Rate of Change Limit | Signal to the DC/AC Accessory Inverter indicating the frequency rate of change limit of the device(s) attached to the inverter output (Note: Increasing and decreasing rates can be controlled by the same signal). Each output may control multiple devices (e.g. electric motors) if they all operate at the same frequency. | 1 byte | 2 Hz/s per bit | 0 | 0 to 500 Hz/s |  | Hz/s | 426 | SAEfqr01 | Measured | See PGN 61654 in 'Supporting Information' tab | J1939DA | J1939DA | 2017-05-08 | 2017-05-08 | 2016-05-05
|  |  |  | 61662 | DC/AC Accessory Inverter 3 Command | DCAC_AI3_CMD | Used to command this instance of an DC/AC Accessory Inverter that uses a V/Hz algorithm. The Inverter may have multiple outputs to power accessories on a vehicle (e.g. HVAC compressor, air compressor, power steering). This message allows configuration of the frequency, voltage, and frequency rate of change for the device(s) attached to the first output of the Inverter. | 0 | 0 | 240 | 222 | No | 100 ms | 8 | 6 |  | 6 | 8361 | DC/AC Accessory Inverter 3 Frequency Command | Command to the DC/AC Accessory Inverter indicating the Inverter frequency desired for the device(s) attached to the inverter output. Each output may control multiple devices (e.g. electric motors) if they all operate at the same frequency. | 1 byte | 1 Hz/bit | 0 | 0 to 250 Hz |  | Hz | 425 | SAEfq03 | Status | See PGN 61654 in 'Supporting Information' tab | J1939DA | J1939DA | 2017-05-08 | 2017-05-08 | 2016-05-05
|  |  |  | 61662 | DC/AC Accessory Inverter 3 Command | DCAC_AI3_CMD | Used to command this instance of an DC/AC Accessory Inverter that uses a V/Hz algorithm. The Inverter may have multiple outputs to power accessories on a vehicle (e.g. HVAC compressor, air compressor, power steering). This message allows configuration of the frequency, voltage, and frequency rate of change for the device(s) attached to the first output of the Inverter. | 0 | 0 | 240 | 222 | No | 100 ms | 8 | 6 |  | 7.1 | 8362 | DC/AC Accessory Inverter 3 Device 1 Status | Signal to the DC/AC Accessory Inverter indicating the state of the device attached to the inverter output. Each output may control multiple devices (e.g. electric motors) if they all operate at the same frequency. The Faulted Off state will be communicated when the device has a fault due to an overload condition or other fault resulting in a shutdown. The Faulted On state will be communicated when the device has a fault that has resulted in an operational state that is running but no longer controllable. The Error state is used when the operational state of the device is unknown. 000b = On 001b = Off 010b = Faulted On 011b = Faulted Off 100b = Reserved for SAE Assignment 101b = Reserved for SAE Assignment 110b = Error 111b = Not Available | 3 bits | 8 states/3 bit | 0 | 0 to 7 |  | bit | 88 | SAEbs03 | Measured | See PGN 61654 in 'Supporting Information' tab | J1939DA | J1939DA | 2017-05-08 | 2017-05-08 | 2016-05-05
|  |  |  | 61662 | DC/AC Accessory Inverter 3 Command | DCAC_AI3_CMD | Used to command this instance of an DC/AC Accessory Inverter that uses a V/Hz algorithm. The Inverter may have multiple outputs to power accessories on a vehicle (e.g. HVAC compressor, air compressor, power steering). This message allows configuration of the frequency, voltage, and frequency rate of change for the device(s) attached to the first output of the Inverter. | 0 | 0 | 240 | 222 | No | 100 ms | 8 | 6 |  | 7.4 | 8363 | DC/AC Accessory Inverter 3 Device 2 Status | Signal to the DC/AC Accessory Inverter indicating the state of the device attached to the inverter output. Each output may control multiple devices (e.g. electric motors) if they all operate at the same frequency. The Faulted Off state will be communicated when the device has a fault due to an overload condition or other fault resulting in a shutdown. The Faulted On state will be communicated when the device has a fault that has resulted in an operational state that is running but no longer controllable. The Error state is used when the operational state of the device is unknown. 000b = On 001b = Off 010b = Faulted On 011b = Faulted Off 100b = Reserved for SAE Assignment 101b = Reserved for SAE Assignment 110b = Error 111b = Not Available | 3 bits | 8 states/3 bit | 0 | 0 to 7 |  | bit | 88 | SAEbs03 | Measured | See PGN 61654 in 'Supporting Information' tab | J1939DA | J1939DA | 2017-05-08 | 2017-05-08 | 2016-05-05
|  |  |  | 61662 | DC/AC Accessory Inverter 3 Command | DCAC_AI3_CMD | Used to command this instance of an DC/AC Accessory Inverter that uses a V/Hz algorithm. The Inverter may have multiple outputs to power accessories on a vehicle (e.g. HVAC compressor, air compressor, power steering). This message allows configuration of the frequency, voltage, and frequency rate of change for the device(s) attached to the first output of the Inverter. | 0 | 0 | 240 | 222 | No | 100 ms | 8 | 6 |  | 7.7 | 8364 | DC/AC Accessory Inverter 3 Operational Command | Command to the DC/AC Accessory Inverter to enable this output. Each output may control multiple devices (e.g. electric motors) if they all operate at the same frequency. 00b = Disable DC/AC Accessory Inverter Output 01b = Enable DC/AC Accessory Inverter Output 10b = Power down DC/AC Accessory Inverter Controller 11b = Not Available | 2 bits | 4 states/2 bit | 0 | 0 to 3 |  | bit | 87 | SAEbs02 | Status | See PGN 61654 in 'Supporting Information' tab | J1939DA | J1939DA | 2017-05-08 | 2017-05-08 | 2016-05-05
|  |  |  | 61662 | DC/AC Accessory Inverter 3 Command | DCAC_AI3_CMD | Used to command this instance of an DC/AC Accessory Inverter that uses a V/Hz algorithm. The Inverter may have multiple outputs to power accessories on a vehicle (e.g. HVAC compressor, air compressor, power steering). This message allows configuration of the frequency, voltage, and frequency rate of change for the device(s) attached to the first output of the Inverter. | 0 | 0 | 240 | 222 | No | 100 ms | 8 | 6 |  | 8 | 9540 | DC/AC Accessory Inverter 3 AC Side Motor Starting RMS Voltage Request | Signal to the DC/AC Accessory Inverter indicating the requested AC side RMS voltage for starting the attached accessory motor. In a V/Hz variable speed motor control application, this voltage typically may be set to a non-zero value when an accessory motor is first started to allow it to move (i.e. overcome resistive drop at startup). | 1 byte | 2 Vrms per bit | 0 | 0 to 500 Vrms |  | Vrms | 427 | SAEvrms01 | Measured | See PGN 61654 in 'Supporting Information' tab | J1939DA | J1939DA | 2017-08-12 | 2017-05-08 | 2017-08-12
|  |  |  | 61663 | DC/AC Accessory Inverter 3 Feedback | DCAC_AI3_FDBK | Sent by this DC/AC Accessory Inverter instance and contains the current operating conditions of this output of the inverter. This message would be received by a controller application (e.g. Power System Manager) that is responsible for managing a V/Hz algorithm for controlling an accessory motor. | 0 | 0 | 240 | 223 | No | 100 ms | 8 | 6 |  | 1 | 8365 | DC/AC Accessory Inverter 3 Frequency | Present operating frequency of this DC/AC Accessory Inverter output. | 1 byte | 1 Hz/bit | 0 | 0 to 250 Hz |  | Hz | 425 | SAEfq03 | Measured | See PGN 61654 in 'Supporting Information' tab | J1939DA | J1939DA | 2017-05-08 | 2017-05-08 | 2016-05-05
|  |  |  | 61663 | DC/AC Accessory Inverter 3 Feedback | DCAC_AI3_FDBK | Sent by this DC/AC Accessory Inverter instance and contains the current operating conditions of this output of the inverter. This message would be received by a controller application (e.g. Power System Manager) that is responsible for managing a V/Hz algorithm for controlling an accessory motor. | 0 | 0 | 240 | 223 | No | 100 ms | 8 | 6 |  | 2 | 8366 | DC/AC Accessory Inverter 3 AC Side RMS Voltage | Present operating AC Side line to line RMS voltage of this DC/AC Accessory Inverter output. In a three phase balanced motor, this is the RMS voltage across one phase of the motor. | 1 byte | 2 Vrms per bit | 0 | 0 to 500 Vrms |  | Vrms | 427 | SAEvrms01 | Measured | See PGN 61654 in 'Supporting Information' tab | J1939DA | J1939DA | 2017-05-08 | 2017-05-08 | 2016-05-05
|  |  |  | 61663 | DC/AC Accessory Inverter 3 Feedback | DCAC_AI3_FDBK | Sent by this DC/AC Accessory Inverter instance and contains the current operating conditions of this output of the inverter. This message would be received by a controller application (e.g. Power System Manager) that is responsible for managing a V/Hz algorithm for controlling an accessory motor. | 0 | 0 | 240 | 223 | No | 100 ms | 8 | 6 |  | 3 | 8367 | DC/AC Accessory Inverter 3 AC Side Power | Present operating AC Side power of this DC/AC Accessory Inverter output. | 1 byte | 0.1 kW/bit | 0 | 0 to 25 kW |  | kW | 428 | SAEpw07 | Measured | See PGN 61654 in 'Supporting Information' tab | J1939DA | J1939DA | 2017-05-08 | 2017-05-08 | 2016-05-05
|  |  |  | 61663 | DC/AC Accessory Inverter 3 Feedback | DCAC_AI3_FDBK | Sent by this DC/AC Accessory Inverter instance and contains the current operating conditions of this output of the inverter. This message would be received by a controller application (e.g. Power System Manager) that is responsible for managing a V/Hz algorithm for controlling an accessory motor. | 0 | 0 | 240 | 223 | No | 100 ms | 8 | 6 |  | 4-5 | 9202 | DC/AC Accessory Inverter 3 AC Side RMS Current | Present operating AC Side output RMS line Current of this DC/AC Accessory Inverter. When connected to a balanced three phase motor, this would be the current in each individual phase of the motor. | 2 bytes | 0.03125 Arms/bit | 0 | 0 to 2007.96875 Arms |  | Arms | 440 | SAEarms01 | Measured | See PGN 61654 in 'Supporting Information' tab | J1939DA | J1939DA | 2017-05-08 | 2017-05-08 | 2017-05-08
|  |  |  | 61663 | DC/AC Accessory Inverter 3 Feedback | DCAC_AI3_FDBK | Sent by this DC/AC Accessory Inverter instance and contains the current operating conditions of this output of the inverter. This message would be received by a controller application (e.g. Power System Manager) that is responsible for managing a V/Hz algorithm for controlling an accessory motor. | 0 | 0 | 240 | 223 | No | 100 ms | 8 | 6 |  | 7.1 | 8368 | DC/AC Accessory Inverter 3 Operational Status | Operating Status of this DC/AC Accessory Inverter output. The Inverter Output Faulted state will be communicated when the inverter output has shutdown due to an overload condition or other fault. 000b = Output Disabled 001b = Output Enabled 010b = Output Faulted On 011b = Output Faulted Off 100b = Normal Power Down in Process 101b = Reserved 110b = Error 111b = Not Available | 3 bits | 8 states/3 bit | 0 | 0 to 7 |  | bit | 88 | SAEbs03 | Measured | See PGN 61654 in 'Supporting Information' tab | J1939DA | J1939DA | 2017-05-08 | 2017-05-08 | 2016-05-05
|  |  |  | 61663 | DC/AC Accessory Inverter 3 Feedback | DCAC_AI3_FDBK | Sent by this DC/AC Accessory Inverter instance and contains the current operating conditions of this output of the inverter. This message would be received by a controller application (e.g. Power System Manager) that is responsible for managing a V/Hz algorithm for controlling an accessory motor. | 0 | 0 | 240 | 223 | No | 100 ms | 8 | 6 |  | 7.4 | 8369 | DC/AC Accessory Inverter 3 Loadshed Request | Loadshed Request from this DC/AC Accessory Inverter output. The Loadshed Requested state is an indication that the inverter output powering this device has a malfunction and is in a limit condition and if the load of the output is not reduced, the inverter will take steps to protect itself. The Loadshed Requested, Shutdown Imminent state is an indication that the loadshed needs have not been met and the output will be shutdown in a limited amount of time. 00b = No Loadshed Requested 01b = Loadshed Requested 10b = Loadshed Requested, Shutdown Imminent 11b = Don't Care/Take No Action | 2 bits | 4 states/2 bit | 0 | 0 to 3 |  | bit | 87 | SAEbs02 | Status | See PGN 61654 in 'Supporting Information' tab | J1939DA | J1939DA | 2017-05-08 | 2017-05-08 | 2016-05-05
|  |  |  | 61663 | DC/AC Accessory Inverter 3 Feedback | DCAC_AI3_FDBK | Sent by this DC/AC Accessory Inverter instance and contains the current operating conditions of this output of the inverter. This message would be received by a controller application (e.g. Power System Manager) that is responsible for managing a V/Hz algorithm for controlling an accessory motor. | 0 | 0 | 240 | 223 | No | 100 ms | 8 | 6 |  | 7.6 | 8853 | DC/AC Accessory Inverter 3 HVIL Status | High Voltage Interlock Loop (HVIL) state of the DC/AC Accessory Inverter 3. 00b = HVIL Closed 01b = HVIL Open 10b = Error 11b = Not Available | 2 bits | 4 states/2 bit | 0 | 0 to 3 |  | bit | 87 | SAEbs02 | Status | See PGN 61654 in 'Supporting Information' tab | J1939DA | J1939DA | 2017-05-08 | 2017-05-08 | 2017-02-23
|  |  |  | 61666 | DC/AC Accessory Inverter 4 Command | DCAC_AI4_CMD | Used to command this instance of an DC/AC Accessory Inverter that uses a V/Hz algorithm. The Inverter may have multiple outputs to power accessories on a vehicle (e.g. HVAC compressor, air compressor, power steering). This message allows configuration of the frequency, voltage, and frequency rate of change for the device(s) attached to the first output of the Inverter. | 0 | 0 | 240 | 226 | No | 100 ms | 8 | 6 |  | 1 | 8370 | DC/AC Accessory Inverter 4 Device Maximum Frequency | Signal to the DC/AC Accessory Inverter indicating the maximum frequency of the devices(s) attached to the inverter output. Each output may control multiple devices (e.g. electric motors) if they all operate at the same frequency. | 1 byte | 1 Hz/bit | 0 | 0 to 250 Hz |  | Hz | 425 | SAEfq03 | Measured | See PGN 61654 in 'Supporting Information' tab | J1939DA | J1939DA | 2017-05-08 | 2017-05-08 | 2016-05-05
|  |  |  | 61666 | DC/AC Accessory Inverter 4 Command | DCAC_AI4_CMD | Used to command this instance of an DC/AC Accessory Inverter that uses a V/Hz algorithm. The Inverter may have multiple outputs to power accessories on a vehicle (e.g. HVAC compressor, air compressor, power steering). This message allows configuration of the frequency, voltage, and frequency rate of change for the device(s) attached to the first output of the Inverter. | 0 | 0 | 240 | 226 | No | 100 ms | 8 | 6 |  | 2 | 8371 | DC/AC Accessory Inverter 4 Device Minimum Frequency | Signal to the DC/AC Accessory Inverter indicating the minimum frequency of the device(s) attached to the inverter output. Each output may control multiple devices (e.g. electric motors) if they all operate at the same frequency. | 1 byte | 1 Hz/bit | 0 | 0 to 250 Hz |  | Hz | 425 | SAEfq03 | Measured | See PGN 61654 in 'Supporting Information' tab | J1939DA | J1939DA | 2017-05-08 | 2017-05-08 | 2016-05-05
|  |  |  | 61666 | DC/AC Accessory Inverter 4 Command | DCAC_AI4_CMD | Used to command this instance of an DC/AC Accessory Inverter that uses a V/Hz algorithm. The Inverter may have multiple outputs to power accessories on a vehicle (e.g. HVAC compressor, air compressor, power steering). This message allows configuration of the frequency, voltage, and frequency rate of change for the device(s) attached to the first output of the Inverter. | 0 | 0 | 240 | 226 | No | 100 ms | 8 | 6 |  | 3 | 8372 | DC/AC Accessory Inverter 4 Device Rated Frequency | Signal to the DC/AC Accessory Inverter indicating the rated frequency of the device(s) attached to the inverter output. Each output may control multiple devices (e.g. electric motors) if they all operate at the same frequency. | 1 byte | 1 Hz/bit | 0 | 0 to 250 Hz |  | Hz | 425 | SAEfq03 | Measured | See PGN 61654 in 'Supporting Information' tab | J1939DA | J1939DA | 2017-05-08 | 2017-05-08 | 2016-05-05
|  |  |  | 61666 | DC/AC Accessory Inverter 4 Command | DCAC_AI4_CMD | Used to command this instance of an DC/AC Accessory Inverter that uses a V/Hz algorithm. The Inverter may have multiple outputs to power accessories on a vehicle (e.g. HVAC compressor, air compressor, power steering). This message allows configuration of the frequency, voltage, and frequency rate of change for the device(s) attached to the first output of the Inverter. | 0 | 0 | 240 | 226 | No | 100 ms | 8 | 6 |  | 4 | 8373 | DC/AC Accessory Inverter 4 Device Rated RMS Voltage | Signal to the DC/AC Accessory Inverter indicating the rated RMS voltage of the device(s) attached to the inverter output. Each output may control multiple devices (e.g. electric motors) if they all operate at the same frequency. | 1 byte | 2 Vrms per bit | 0 | 0 to 500 Vrms |  | Vrms | 427 | SAEvrms01 | Measured | See PGN 61654 in 'Supporting Information' tab | J1939DA | J1939DA | 2017-05-08 | 2017-05-08 | 2016-05-05
|  |  |  | 61666 | DC/AC Accessory Inverter 4 Command | DCAC_AI4_CMD | Used to command this instance of an DC/AC Accessory Inverter that uses a V/Hz algorithm. The Inverter may have multiple outputs to power accessories on a vehicle (e.g. HVAC compressor, air compressor, power steering). This message allows configuration of the frequency, voltage, and frequency rate of change for the device(s) attached to the first output of the Inverter. | 0 | 0 | 240 | 226 | No | 100 ms | 8 | 6 |  | 5 | 8374 | DC/AC Accessory Inverter 4 Device Frequency Rate of Change Limit | Signal to the DC/AC Accessory Inverter indicating the frequency rate of change limit of the device(s) attached to the inverter output (Note: Increasing and decreasing rates can be controlled by the same signal). Each output may control multiple devices (e.g. electric motors) if they all operate at the same frequency. | 1 byte | 2 Hz/s per bit | 0 | 0 to 500 Hz/s |  | Hz/s | 426 | SAEfqr01 | Measured | See PGN 61654 in 'Supporting Information' tab | J1939DA | J1939DA | 2017-05-08 | 2017-05-08 | 2016-05-05
|  |  |  | 61666 | DC/AC Accessory Inverter 4 Command | DCAC_AI4_CMD | Used to command this instance of an DC/AC Accessory Inverter that uses a V/Hz algorithm. The Inverter may have multiple outputs to power accessories on a vehicle (e.g. HVAC compressor, air compressor, power steering). This message allows configuration of the frequency, voltage, and frequency rate of change for the device(s) attached to the first output of the Inverter. | 0 | 0 | 240 | 226 | No | 100 ms | 8 | 6 |  | 6 | 8375 | DC/AC Accessory Inverter 4 Frequency Command | Command to the DC/AC Accessory Inverter indicating the Inverter frequency desired for the device(s) attached to the inverter output. Each output may control multiple devices (e.g. electric motors) if they all operate at the same frequency. | 1 byte | 1 Hz/bit | 0 | 0 to 250 Hz |  | Hz | 425 | SAEfq03 | Status | See PGN 61654 in 'Supporting Information' tab | J1939DA | J1939DA | 2017-05-08 | 2017-05-08 | 2016-05-05
|  |  |  | 61666 | DC/AC Accessory Inverter 4 Command | DCAC_AI4_CMD | Used to command this instance of an DC/AC Accessory Inverter that uses a V/Hz algorithm. The Inverter may have multiple outputs to power accessories on a vehicle (e.g. HVAC compressor, air compressor, power steering). This message allows configuration of the frequency, voltage, and frequency rate of change for the device(s) attached to the first output of the Inverter. | 0 | 0 | 240 | 226 | No | 100 ms | 8 | 6 |  | 7.1 | 8376 | DC/AC Accessory Inverter 4 Device 1 Status | Signal to the DC/AC Accessory Inverter indicating the state of the device attached to the inverter output. Each output may control multiple devices (e.g. electric motors) if they all operate at the same frequency. The Faulted Off state will be communicated when the device has a fault due to an overload condition or other fault resulting in a shutdown. The Faulted On state will be communicated when the device has a fault that has resulted in an operational state that is running but no longer controllable. The Error state is used when the operational state of the device is unknown. 000b = On 001b = Off 010b = Faulted On 011b = Faulted Off 100b = Reserved for SAE Assignment 101b = Reserved for SAE Assignment 110b = Error 111b = Not Available | 3 bits | 8 states/3 bit | 0 | 0 to 7 |  | bit | 88 | SAEbs03 | Measured | See PGN 61654 in 'Supporting Information' tab | J1939DA | J1939DA | 2017-05-08 | 2017-05-08 | 2016-05-05
|  |  |  | 61666 | DC/AC Accessory Inverter 4 Command | DCAC_AI4_CMD | Used to command this instance of an DC/AC Accessory Inverter that uses a V/Hz algorithm. The Inverter may have multiple outputs to power accessories on a vehicle (e.g. HVAC compressor, air compressor, power steering). This message allows configuration of the frequency, voltage, and frequency rate of change for the device(s) attached to the first output of the Inverter. | 0 | 0 | 240 | 226 | No | 100 ms | 8 | 6 |  | 7.4 | 8377 | DC/AC Accessory Inverter 4 Device 2 Status | Signal to the DC/AC Accessory Inverter indicating the state of the device attached to the inverter output. Each output may control multiple devices (e.g. electric motors) if they all operate at the same frequency. The Faulted Off state will be communicated when the device has a fault due to an overload condition or other fault resulting in a shutdown. The Faulted On state will be communicated when the device has a fault that has resulted in an operational state that is running but no longer controllable. The Error state is used when the operational state of the device is unknown. 000b = On 001b = Off 010b = Faulted On 011b = Faulted Off 100b = Reserved for SAE Assignment 101b = Reserved for SAE Assignment 110b = Error 111b = Not Available | 3 bits | 8 states/3 bit | 0 | 0 to 7 |  | bit | 88 | SAEbs03 | Measured | See PGN 61654 in 'Supporting Information' tab | J1939DA | J1939DA | 2017-05-08 | 2017-05-08 | 2016-05-05
|  |  |  | 61666 | DC/AC Accessory Inverter 4 Command | DCAC_AI4_CMD | Used to command this instance of an DC/AC Accessory Inverter that uses a V/Hz algorithm. The Inverter may have multiple outputs to power accessories on a vehicle (e.g. HVAC compressor, air compressor, power steering). This message allows configuration of the frequency, voltage, and frequency rate of change for the device(s) attached to the first output of the Inverter. | 0 | 0 | 240 | 226 | No | 100 ms | 8 | 6 |  | 7.7 | 8378 | DC/AC Accessory Inverter 4 Operational Command | Command to the DC/AC Accessory Inverter to enable this output. Each output may control multiple devices (e.g. electric motors) if they all operate at the same frequency. 00b = Disable DC/AC Accessory Inverter Output 01b = Enable DC/AC Accessory Inverter Output 10b = Power down DC/AC Accessory Inverter Controller 11b = Not Available | 2 bits | 4 states/2 bit | 0 | 0 to 3 |  | bit | 87 | SAEbs02 | Status | See PGN 61654 in 'Supporting Information' tab | J1939DA | J1939DA | 2017-05-08 | 2017-05-08 | 2016-05-05
|  |  |  | 61666 | DC/AC Accessory Inverter 4 Command | DCAC_AI4_CMD | Used to command this instance of an DC/AC Accessory Inverter that uses a V/Hz algorithm. The Inverter may have multiple outputs to power accessories on a vehicle (e.g. HVAC compressor, air compressor, power steering). This message allows configuration of the frequency, voltage, and frequency rate of change for the device(s) attached to the first output of the Inverter. | 0 | 0 | 240 | 226 | No | 100 ms | 8 | 6 |  | 8 | 9546 | DC/AC Accessory Inverter 4 AC Side Motor Starting RMS Voltage Request | Signal to the DC/AC Accessory Inverter indicating the requested AC side RMS voltage for starting the attached accessory motor. In a V/Hz variable speed motor control application, this voltage typically may be set to a non-zero value when an accessory motor is first started to allow it to move (i.e. overcome resistive drop at startup). | 1 byte | 2 Vrms per bit | 0 | 0 to 500 Vrms |  | Vrms | 427 | SAEvrms01 | Measured | See PGN 61654 in 'Supporting Information' tab | J1939DA | J1939DA | 2017-09-02 | 2017-05-08 | 2017-08-12
|  |  |  | 61667 | DC/AC Accessory Inverter 4 Feedback | DCAC_AI4_FDBK | Sent by this DC/AC Accessory Inverter instance and contains the current operating conditions of this output of the inverter. This message would be received by a controller application (e.g. Power System Manager) that is responsible for managing a V/Hz algorithm for controlling an accessory motor. | 0 | 0 | 240 | 227 | No | 100 ms | 8 | 6 |  | 1 | 8379 | DC/AC Accessory Inverter 4 Frequency | Present operating frequency of this DC/AC Accessory Inverter output. | 1 byte | 1 Hz/bit | 0 | 0 to 250 Hz |  | Hz | 425 | SAEfq03 | Measured | See PGN 61654 in 'Supporting Information' tab | J1939DA | J1939DA | 2017-05-08 | 2017-05-08 | 2016-05-05
|  |  |  | 61667 | DC/AC Accessory Inverter 4 Feedback | DCAC_AI4_FDBK | Sent by this DC/AC Accessory Inverter instance and contains the current operating conditions of this output of the inverter. This message would be received by a controller application (e.g. Power System Manager) that is responsible for managing a V/Hz algorithm for controlling an accessory motor. | 0 | 0 | 240 | 227 | No | 100 ms | 8 | 6 |  | 2 | 8380 | DC/AC Accessory Inverter 4 AC Side RMS Voltage | Present operating AC Side line to line RMS voltage of this DC/AC Accessory Inverter output. In a three phase balanced motor, this is the RMS voltage across one phase of the motor. | 1 byte | 2 Vrms per bit | 0 | 0 to 500 Vrms |  | Vrms | 427 | SAEvrms01 | Measured | See PGN 61654 in 'Supporting Information' tab | J1939DA | J1939DA | 2017-05-08 | 2017-05-08 | 2016-05-05
|  |  |  | 61667 | DC/AC Accessory Inverter 4 Feedback | DCAC_AI4_FDBK | Sent by this DC/AC Accessory Inverter instance and contains the current operating conditions of this output of the inverter. This message would be received by a controller application (e.g. Power System Manager) that is responsible for managing a V/Hz algorithm for controlling an accessory motor. | 0 | 0 | 240 | 227 | No | 100 ms | 8 | 6 |  | 3 | 8381 | DC/AC Accessory Inverter 4 AC Side Power | Present operating AC Side power of this DC/AC Accessory Inverter output. | 1 byte | 0.1 kW/bit | 0 | 0 to 25 kW |  | kW | 428 | SAEpw07 | Measured | See PGN 61654 in 'Supporting Information' tab | J1939DA | J1939DA | 2017-05-08 | 2017-05-08 | 2016-05-05
|  |  |  | 61667 | DC/AC Accessory Inverter 4 Feedback | DCAC_AI4_FDBK | Sent by this DC/AC Accessory Inverter instance and contains the current operating conditions of this output of the inverter. This message would be received by a controller application (e.g. Power System Manager) that is responsible for managing a V/Hz algorithm for controlling an accessory motor. | 0 | 0 | 240 | 227 | No | 100 ms | 8 | 6 |  | 4-5 | 9203 | DC/AC Accessory Inverter 4 AC Side RMS Current | Present operating AC Side output RMS line Current of this DC/AC Accessory Inverter. When connected to a balanced three phase motor, this would be the current in each individual phase of the motor. | 2 bytes | 0.03125 Arms/bit | 0 | 0 to 2007.96875 Arms |  | Arms | 440 | SAEarms01 | Measured | See PGN 61654 in 'Supporting Information' tab | J1939DA | J1939DA | 2017-05-08 | 2017-05-08 | 2017-05-08
|  |  |  | 61667 | DC/AC Accessory Inverter 4 Feedback | DCAC_AI4_FDBK | Sent by this DC/AC Accessory Inverter instance and contains the current operating conditions of this output of the inverter. This message would be received by a controller application (e.g. Power System Manager) that is responsible for managing a V/Hz algorithm for controlling an accessory motor. | 0 | 0 | 240 | 227 | No | 100 ms | 8 | 6 |  | 7.1 | 8382 | DC/AC Accessory Inverter 4 Operational Status | Operating Status of this DC/AC Accessory Inverter output. The Inverter Output Faulted state will be communicated when the inverter output has shutdown due to an overload condition or other fault. 000b = Output Disabled 001b = Output Enabled 010b = Output Faulted On 011b = Output Faulted Off 100b = Normal Power Down in Process 101b = Reserved 110b = Error 111b = Not Available | 3 bits | 8 states/3 bit | 0 | 0 to 7 |  | bit | 88 | SAEbs03 | Measured | See PGN 61654 in 'Supporting Information' tab | J1939DA | J1939DA | 2017-05-08 | 2017-05-08 | 2016-05-05
|  |  |  | 61667 | DC/AC Accessory Inverter 4 Feedback | DCAC_AI4_FDBK | Sent by this DC/AC Accessory Inverter instance and contains the current operating conditions of this output of the inverter. This message would be received by a controller application (e.g. Power System Manager) that is responsible for managing a V/Hz algorithm for controlling an accessory motor. | 0 | 0 | 240 | 227 | No | 100 ms | 8 | 6 |  | 7.4 | 8383 | DC/AC Accessory Inverter 4 Loadshed Request | Loadshed Request from this DC/AC Accessory Inverter output. The Loadshed Requested state is an indication that the inverter output powering this device has a malfunction and is in a limit condition and if the load of the output is not reduced, the inverter will take steps to protect itself. The Loadshed Requested, Shutdown Imminent state is an indication that the loadshed needs have not been met and the output will be shutdown in a limited amount of time. 00b = No Loadshed Requested 01b = Loadshed Requested 10b = Loadshed Requested, Shutdown Imminent 11b = Don't Care/Take No Action | 2 bits | 4 states/2 bit | 0 | 0 to 3 |  | bit | 87 | SAEbs02 | Status | See PGN 61654 in 'Supporting Information' tab | J1939DA | J1939DA | 2017-05-08 | 2017-05-08 | 2016-05-05
|  |  |  | 61667 | DC/AC Accessory Inverter 4 Feedback | DCAC_AI4_FDBK | Sent by this DC/AC Accessory Inverter instance and contains the current operating conditions of this output of the inverter. This message would be received by a controller application (e.g. Power System Manager) that is responsible for managing a V/Hz algorithm for controlling an accessory motor. | 0 | 0 | 240 | 227 | No | 100 ms | 8 | 6 |  | 7.6 | 8854 | DC/AC Accessory Inverter 4 HVIL Status | High Voltage Interlock Loop (HVIL) state of the DC/AC Accessory Inverter 4. 00b = HVIL Closed 01b = HVIL Open 10b = Error 11b = Not Available | 2 bits | 4 states/2 bit | 0 | 0 to 3 |  | bit | 87 | SAEbs02 | Status | See PGN 61654 in 'Supporting Information' tab | J1939DA | J1939DA | 2017-05-08 | 2017-05-08 | 2017-02-23
|  |  |  | 61668 | Heartbeat message | HRTBTM | See document ISO 11783-7 for PGN details. | 0 | 0 | 240 | 228 | No | [5 empty] | 7345 | Heartbeat Sequence Number | See document ISO 11783-7 for SPN details. | [10 empty] | ISO 11783-7 | ISO 11783-7 | 2014-02-20 | 2014-02-20
|  |  |  | 61669 | Engine Ignition Timing Offset 1 | ITO1 | This PGN contains timing offsets for cylinders 1-8. These timing offsets are relative to the commanded engine timing advance (SPN 7355). | 0 | 0 | 240 | 229 | No | Engine speed dependent when active, otherwise every 100 ms | 8 | 3 |  | 1 | 7356 | Engine Cylinder 1 Ignition Timing Offset | The ignition timing offset for Cylinder 1 from the engine timing advance (SPN 7355) as a command to the ignition control module. Positive values command an increasingly advanced timing. | 1 byte | 0.1 deg/bit | -12.5 deg | -12.5 to 12.5 deg |  | deg | 244 | SAEad09 | Status |  | J1939DA | J1939DA | 2014-11-14 | 2017-11-16 | 2014-02-20
|  |  |  | 61669 | Engine Ignition Timing Offset 1 | ITO1 | This PGN contains timing offsets for cylinders 1-8. These timing offsets are relative to the commanded engine timing advance (SPN 7355). | 0 | 0 | 240 | 229 | No | Engine speed dependent when active, otherwise every 100 ms | 8 | 3 |  | 2 | 7357 | Engine Cylinder 2 Ignition Timing Offset | The ignition timing offset for Cylinder 2 from the engine timing advance (SPN 7355) as a command to the ignition control module. Positive values command an increasingly advanced timing. | 1 byte | 0.1 deg/bit | -12.5 deg | -12.5 to 12.5 deg |  | deg | 244 | SAEad09 | Status |  | J1939DA | J1939DA | 2014-11-14 | 2017-11-16 | 2014-02-20
|  |  |  | 61669 | Engine Ignition Timing Offset 1 | ITO1 | This PGN contains timing offsets for cylinders 1-8. These timing offsets are relative to the commanded engine timing advance (SPN 7355). | 0 | 0 | 240 | 229 | No | Engine speed dependent when active, otherwise every 100 ms | 8 | 3 |  | 3 | 7358 | Engine Cylinder 3 Ignition Timing Offset | The ignition timing offset for Cylinder 3 from the engine timing advance (SPN 7355) as a command to the ignition control module. Positive values command an increasingly advanced timing. | 1 byte | 0.1 deg/bit | -12.5 deg | -12.5 to 12.5 deg |  | deg | 244 | SAEad09 | Status |  | J1939DA | J1939DA | 2014-11-14 | 2017-11-16 | 2014-02-20
|  |  |  | 61669 | Engine Ignition Timing Offset 1 | ITO1 | This PGN contains timing offsets for cylinders 1-8. These timing offsets are relative to the commanded engine timing advance (SPN 7355). | 0 | 0 | 240 | 229 | No | Engine speed dependent when active, otherwise every 100 ms | 8 | 3 |  | 4 | 7359 | Engine Cylinder 4 Ignition Timing Offset | The ignition timing offset for Cylinder 4 from the engine timing advance (SPN 7355) as a command to the ignition control module. Positive values command an increasingly advanced timing. | 1 byte | 0.1 deg/bit | -12.5 deg | -12.5 to 12.5 deg |  | deg | 244 | SAEad09 | Status |  | J1939DA | J1939DA | 2014-11-14 | 2017-11-16 | 2014-02-20
|  |  |  | 61669 | Engine Ignition Timing Offset 1 | ITO1 | This PGN contains timing offsets for cylinders 1-8. These timing offsets are relative to the commanded engine timing advance (SPN 7355). | 0 | 0 | 240 | 229 | No | Engine speed dependent when active, otherwise every 100 ms | 8 | 3 |  | 5 | 7360 | Engine Cylinder 5 Ignition Timing Offset | The ignition timing offset for Cylinder 5 from the engine timing advance (SPN 7355) as a command to the ignition control module. Positive values command an increasingly advanced timing. | 1 byte | 0.1 deg/bit | -12.5 deg | -12.5 to 12.5 deg |  | deg | 244 | SAEad09 | Status |  | J1939DA | J1939DA | 2014-11-14 | 2017-11-16 | 2014-02-20
|  |  |  | 61669 | Engine Ignition Timing Offset 1 | ITO1 | This PGN contains timing offsets for cylinders 1-8. These timing offsets are relative to the commanded engine timing advance (SPN 7355). | 0 | 0 | 240 | 229 | No | Engine speed dependent when active, otherwise every 100 ms | 8 | 3 |  | 6 | 7361 | Engine Cylinder 6 Ignition Timing Offset | The ignition timing offset for Cylinder 6 from the engine timing advance (SPN 7355) as a command to the ignition control module. Positive values command an increasingly advanced timing. | 1 byte | 0.1 deg/bit | -12.5 deg | -12.5 to 12.5 deg |  | deg | 244 | SAEad09 | Status |  | J1939DA | J1939DA | 2014-11-14 | 2017-11-16 | 2014-02-20
|  |  |  | 61669 | Engine Ignition Timing Offset 1 | ITO1 | This PGN contains timing offsets for cylinders 1-8. These timing offsets are relative to the commanded engine timing advance (SPN 7355). | 0 | 0 | 240 | 229 | No | Engine speed dependent when active, otherwise every 100 ms | 8 | 3 |  | 7 | 7362 | Engine Cylinder 7 Ignition Timing Offset | The ignition timing offset for Cylinder 7 from the engine timing advance (SPN 7355) as a command to the ignition control module. Positive values command an increasingly advanced timing. | 1 byte | 0.1 deg/bit | -12.5 deg | -12.5 to 12.5 deg |  | deg | 244 | SAEad09 | Status |  | J1939DA | J1939DA | 2014-11-14 | 2017-11-16 | 2014-02-20
|  |  |  | 61669 | Engine Ignition Timing Offset 1 | ITO1 | This PGN contains timing offsets for cylinders 1-8. These timing offsets are relative to the commanded engine timing advance (SPN 7355). | 0 | 0 | 240 | 229 | No | Engine speed dependent when active, otherwise every 100 ms | 8 | 3 |  | 8 | 7363 | Engine Cylinder 8 Ignition Timing Offset | The ignition timing offset for Cylinder 8 from the engine timing advance (SPN 7355) as a command to the ignition control module. Positive values command an increasingly advanced timing. | 1 byte | 0.1 deg/bit | -12.5 deg | -12.5 to 12.5 deg |  | deg | 244 | SAEad09 | Status |  | J1939DA | J1939DA | 2014-11-14 | 2017-11-16 | 2014-02-20
|  |  |  | 61670 | Engine Ignition Timing Offset 2 | ITO2 | This PGN contains timing offsets for cylinders 9-16. These timing offsets are relative to the commanded engine timing advance (SPN 7355). | 0 | 0 | 240 | 230 | No | Engine speed dependent when active, otherwise every 100 ms | 8 | 3 |  | 1 | 7364 | Engine Cylinder 9 Ignition Timing Offset | The ignition timing offset for Cylinder 9 from the engine timing advance (SPN 7355) as a command to the ignition control module. Positive values command an increasingly advanced timing. | 1 byte | 0.1 deg/bit | -12.5 deg | -12.5 to 12.5 deg |  | deg | 244 | SAEad09 | Status |  | J1939DA | J1939DA | 2014-11-14 | 2017-11-16 | 2014-02-20
|  |  |  | 61670 | Engine Ignition Timing Offset 2 | ITO2 | This PGN contains timing offsets for cylinders 9-16. These timing offsets are relative to the commanded engine timing advance (SPN 7355). | 0 | 0 | 240 | 230 | No | Engine speed dependent when active, otherwise every 100 ms | 8 | 3 |  | 2 | 7365 | Engine Cylinder 10 Ignition Timing Offset | The ignition timing offset for Cylinder 10 from the engine timing advance (SPN 7355) as a command to the ignition control module. Positive values command an increasingly advanced timing. | 1 byte | 0.1 deg/bit | -12.5 deg | -12.5 to 12.5 deg |  | deg | 244 | SAEad09 | Status |  | J1939DA | J1939DA | 2014-11-14 | 2017-11-16 | 2014-02-20
|  |  |  | 61670 | Engine Ignition Timing Offset 2 | ITO2 | This PGN contains timing offsets for cylinders 9-16. These timing offsets are relative to the commanded engine timing advance (SPN 7355). | 0 | 0 | 240 | 230 | No | Engine speed dependent when active, otherwise every 100 ms | 8 | 3 |  | 3 | 7366 | Engine Cylinder 11 Ignition Timing Offset | The ignition timing offset for Cylinder 11 from the engine timing advance (SPN 7355) as a command to the ignition control module. Positive values command an increasingly advanced timing. | 1 byte | 0.1 deg/bit | -12.5 deg | -12.5 to 12.5 deg |  | deg | 244 | SAEad09 | Status |  | J1939DA | J1939DA | 2014-11-14 | 2017-11-16 | 2014-02-20
|  |  |  | 61670 | Engine Ignition Timing Offset 2 | ITO2 | This PGN contains timing offsets for cylinders 9-16. These timing offsets are relative to the commanded engine timing advance (SPN 7355). | 0 | 0 | 240 | 230 | No | Engine speed dependent when active, otherwise every 100 ms | 8 | 3 |  | 4 | 7367 | Engine Cylinder 12 Ignition Timing Offset | The ignition timing offset for Cylinder 12 from the engine timing advance (SPN 7355) as a command to the ignition control module. Positive values command an increasingly advanced timing. | 1 byte | 0.1 deg/bit | -12.5 deg | -12.5 to 12.5 deg |  | deg | 244 | SAEad09 | Status |  | J1939DA | J1939DA | 2014-11-14 | 2017-11-16 | 2014-02-20
|  |  |  | 61670 | Engine Ignition Timing Offset 2 | ITO2 | This PGN contains timing offsets for cylinders 9-16. These timing offsets are relative to the commanded engine timing advance (SPN 7355). | 0 | 0 | 240 | 230 | No | Engine speed dependent when active, otherwise every 100 ms | 8 | 3 |  | 5 | 7368 | Engine Cylinder 13 Ignition Timing Offset | The ignition timing offset for Cylinder 13 from the engine timing advance (SPN 7355) as a command to the ignition control module. Positive values command an increasingly advanced timing. | 1 byte | 0.1 deg/bit | -12.5 deg | -12.5 to 12.5 deg |  | deg | 244 | SAEad09 | Status |  | J1939DA | J1939DA | 2014-11-14 | 2017-11-16 | 2014-02-20
|  |  |  | 61670 | Engine Ignition Timing Offset 2 | ITO2 | This PGN contains timing offsets for cylinders 9-16. These timing offsets are relative to the commanded engine timing advance (SPN 7355). | 0 | 0 | 240 | 230 | No | Engine speed dependent when active, otherwise every 100 ms | 8 | 3 |  | 6 | 7369 | Engine Cylinder 14 Ignition Timing Offset | The ignition timing offset for Cylinder 14 from the engine timing advance (SPN 7355) as a command to the ignition control module. Positive values command an increasingly advanced timing. | 1 byte | 0.1 deg/bit | -12.5 deg | -12.5 to 12.5 deg |  | deg | 244 | SAEad09 | Status |  | J1939DA | J1939DA | 2014-11-14 | 2017-11-16 | 2014-02-20
|  |  |  | 61670 | Engine Ignition Timing Offset 2 | ITO2 | This PGN contains timing offsets for cylinders 9-16. These timing offsets are relative to the commanded engine timing advance (SPN 7355). | 0 | 0 | 240 | 230 | No | Engine speed dependent when active, otherwise every 100 ms | 8 | 3 |  | 7 | 7370 | Engine Cylinder 15 Ignition Timing Offset | The ignition timing offset for Cylinder 15 from the engine timing advance (SPN 7355) as a command to the ignition control module. Positive values command an increasingly advanced timing. | 1 byte | 0.1 deg/bit | -12.5 deg | -12.5 to 12.5 deg |  | deg | 244 | SAEad09 | Status |  | J1939DA | J1939DA | 2014-11-14 | 2017-11-16 | 2014-02-20
|  |  |  | 61670 | Engine Ignition Timing Offset 2 | ITO2 | This PGN contains timing offsets for cylinders 9-16. These timing offsets are relative to the commanded engine timing advance (SPN 7355). | 0 | 0 | 240 | 230 | No | Engine speed dependent when active, otherwise every 100 ms | 8 | 3 |  | 8 | 7371 | Engine Cylinder 16 Ignition Timing Offset | The ignition timing offset for Cylinder 16 from the engine timing advance (SPN 7355) as a command to the ignition control module. Positive values command an increasingly advanced timing. | 1 byte | 0.1 deg/bit | -12.5 deg | -12.5 to 12.5 deg |  | deg | 244 | SAEad09 | Status |  | J1939DA | J1939DA | 2014-11-14 | 2017-11-16 | 2014-02-20
|  |  |  | 61671 | Engine Ignition Timing Offset 3 | ITO3 | This PGN contains timing offsets for cylinders 17-24. These timing offsets are relative to the commanded engine timing advance (SPN 7355). | 0 | 0 | 240 | 231 | No | Engine speed dependent when active, otherwise every 100 ms | 8 | 3 |  | 1 | 7372 | Engine Cylinder 17 Ignition Timing Offset | The ignition timing offset for Cylinder 17 from the engine timing advance (SPN 7355) as a command to the ignition control module. Positive values command an increasingly advanced timing. | 1 byte | 0.1 deg/bit | -12.5 deg | -12.5 to 12.5 deg |  | deg | 244 | SAEad09 | Status |  | J1939DA | J1939DA | 2014-11-14 | 2017-11-16 | 2014-02-20
|  |  |  | 61671 | Engine Ignition Timing Offset 3 | ITO3 | This PGN contains timing offsets for cylinders 17-24. These timing offsets are relative to the commanded engine timing advance (SPN 7355). | 0 | 0 | 240 | 231 | No | Engine speed dependent when active, otherwise every 100 ms | 8 | 3 |  | 2 | 7373 | Engine Cylinder 18 Ignition Timing Offset | The ignition timing offset for Cylinder 18 from the engine timing advance (SPN 7355) as a command to the ignition control module. Positive values command an increasingly advanced timing. | 1 byte | 0.1 deg/bit | -12.5 deg | -12.5 to 12.5 deg |  | deg | 244 | SAEad09 | Status |  | J1939DA | J1939DA | 2014-11-14 | 2017-11-16 | 2014-02-20
|  |  |  | 61671 | Engine Ignition Timing Offset 3 | ITO3 | This PGN contains timing offsets for cylinders 17-24. These timing offsets are relative to the commanded engine timing advance (SPN 7355). | 0 | 0 | 240 | 231 | No | Engine speed dependent when active, otherwise every 100 ms | 8 | 3 |  | 3 | 7374 | Engine Cylinder 19 Ignition Timing Offset | The ignition timing offset for Cylinder 19 from the engine timing advance (SPN 7355) as a command to the ignition control module. Positive values command an increasingly advanced timing. | 1 byte | 0.1 deg/bit | -12.5 deg | -12.5 to 12.5 deg |  | deg | 244 | SAEad09 | Status |  | J1939DA | J1939DA | 2014-11-14 | 2017-11-16 | 2014-02-20
|  |  |  | 61671 | Engine Ignition Timing Offset 3 | ITO3 | This PGN contains timing offsets for cylinders 17-24. These timing offsets are relative to the commanded engine timing advance (SPN 7355). | 0 | 0 | 240 | 231 | No | Engine speed dependent when active, otherwise every 100 ms | 8 | 3 |  | 4 | 7375 | Engine Cylinder 20 Ignition Timing Offset | The ignition timing offset for Cylinder 20 from the engine timing advance (SPN 7355) as a command to the ignition control module. Positive values command an increasingly advanced timing. | 1 byte | 0.1 deg/bit | -12.5 deg | -12.5 to 12.5 deg |  | deg | 244 | SAEad09 | Status |  | J1939DA | J1939DA | 2014-11-14 | 2017-11-16 | 2014-02-20
|  |  |  | 61671 | Engine Ignition Timing Offset 3 | ITO3 | This PGN contains timing offsets for cylinders 17-24. These timing offsets are relative to the commanded engine timing advance (SPN 7355). | 0 | 0 | 240 | 231 | No | Engine speed dependent when active, otherwise every 100 ms | 8 | 3 |  | 5 | 7376 | Engine Cylinder 21 Ignition Timing Offset | The ignition timing offset for Cylinder 21 from the engine timing advance (SPN 7355) as a command to the ignition control module. Positive values command an increasingly advanced timing. | 1 byte | 0.1 deg/bit | -12.5 deg | -12.5 to 12.5 deg |  | deg | 244 | SAEad09 | Status |  | J1939DA | J1939DA | 2014-11-14 | 2017-11-16 | 2014-02-20
|  |  |  | 61671 | Engine Ignition Timing Offset 3 | ITO3 | This PGN contains timing offsets for cylinders 17-24. These timing offsets are relative to the commanded engine timing advance (SPN 7355). | 0 | 0 | 240 | 231 | No | Engine speed dependent when active, otherwise every 100 ms | 8 | 3 |  | 6 | 7377 | Engine Cylinder 22 Ignition Timing Offset | The ignition timing offset for Cylinder 22 from the engine timing advance (SPN 7355) as a command to the ignition control module. Positive values command an increasingly advanced timing. | 1 byte | 0.1 deg/bit | -12.5 deg | -12.5 to 12.5 deg |  | deg | 244 | SAEad09 | Status |  | J1939DA | J1939DA | 2014-11-14 | 2017-11-16 | 2014-02-20
|  |  |  | 61671 | Engine Ignition Timing Offset 3 | ITO3 | This PGN contains timing offsets for cylinders 17-24. These timing offsets are relative to the commanded engine timing advance (SPN 7355). | 0 | 0 | 240 | 231 | No | Engine speed dependent when active, otherwise every 100 ms | 8 | 3 |  | 7 | 7378 | Engine Cylinder 23 Ignition Timing Offset | The ignition timing offset for Cylinder 23 from the engine timing advance (SPN 7355) as a command to the ignition control module. Positive values command an increasingly advanced timing. | 1 byte | 0.1 deg/bit | -12.5 deg | -12.5 to 12.5 deg |  | deg | 244 | SAEad09 | Status |  | J1939DA | J1939DA | 2014-11-14 | 2017-11-16 | 2014-02-20
|  |  |  | 61671 | Engine Ignition Timing Offset 3 | ITO3 | This PGN contains timing offsets for cylinders 17-24. These timing offsets are relative to the commanded engine timing advance (SPN 7355). | 0 | 0 | 240 | 231 | No | Engine speed dependent when active, otherwise every 100 ms | 8 | 3 |  | 8 | 7379 | Engine Cylinder 24 Ignition Timing Offset | The ignition timing offset for Cylinder 24 from the engine timing advance (SPN 7355) as a command to the ignition control module. Positive values command an increasingly advanced timing. | 1 byte | 0.1 deg/bit | -12.5 deg | -12.5 to 12.5 deg |  | deg | 244 | SAEad09 | Status |  | J1939DA | J1939DA | 2014-11-14 | 2017-11-16 | 2014-02-20
|  |  |  | 61672 | Engine Throttle / Fuel Actuator Control Command 2 | TFAC2 | Used to control networked electronic throttle control actuator and/or fuel control actuator valves. Otherwise, this PGN can be used to monitor commanded % positioning to electronic throttle control actuator and/or fuel control actuator valves. | 0 | 0 | 240 | 232 | No | 50 ms (preferred) or Engine Speed Dependent (if required by application) | 8 | 3 |  | 5-6 | 7593 | Engine Fuel Actuator 3 Control Command | The control command to fuel actuator 3, normalized to percent, where 0% represents fully closed and 100% represents fully open. Typically, this fuel actuator is used to regulate low pressure natural gas flow rate, mixing into the air flow, which together then come into the engine. Using the standard convention for determining the position. Left/front is #1 (SPN 633), left/rear is #2 (SPN 1244), right/front is #3 (SPN 7593) and right/rear is #4 (SPN 7594). | 2 bytes | 0.0025 %/bit | 0 | 0 to 160.6375 % | 0 to 100% | % | 30 | SAEpc01 | Status |  | J1939DA | J1939DA | 2014-08-07 | 2014-08-07 | 2014-08-07
|  |  |  | 61672 | Engine Throttle / Fuel Actuator Control Command 2 | TFAC2 | Used to control networked electronic throttle control actuator and/or fuel control actuator valves. Otherwise, this PGN can be used to monitor commanded % positioning to electronic throttle control actuator and/or fuel control actuator valves. | 0 | 0 | 240 | 232 | No | 50 ms (preferred) or Engine Speed Dependent (if required by application) | 8 | 3 |  | 7-8 | 7594 | Engine Fuel Actuator 4 Control Command | The control command to fuel actuator 4, normalized to percent, where 0% represents fully closed and 100% represents fully open. Typically, this fuel actuator is used to regulate low pressure natural gas flow rate, mixing into the air flow, which together then come into the engine. Using the standard convention for determining the position. Left/front is #1 (SPN 633), left/rear is #2 (SPN 1244), right/front is #3 (SPN 7593) and right/rear is #4 (SPN 7594). | 2 bytes | 0.0025 %/bit | 0 | 0 to 160.6375 % |  | % | 30 | SAEpc01 | Status |  | J1939DA | J1939DA | 2014-08-07 | 2014-08-07 | 2014-08-07
|  |  |  | 61673 | Aftertreatment 1 Intake Gas 3 | AT1IG3 | Groups the aftertreatment intake sensor data for bank 1 if an aftertreatment system exists. If no aftertreatment system exists, then this PGN includes sensor data for the exhaust in bank 1. These values include the NOx, %O2 , Status's of the sensors with respect to the power being supplied and the heating element, errors and stability of the readings. | 0 | 0 | 240 | 233 | No | 50 ms | 8 | 6 |  | 1-2 | 7649 | Engine Exhaust 1 NOx 2 | The second measurement of the amount of combined NO and NO2 in the exhaust, represented in NOx molecule parts per million non-NOx molecules in exhaust bank 1. This sensor is located at the intake of the SCR system if an SCR system exists. | 2 bytes | 0.05 ppm/bit | -200 ppm | -200 to 3012.75 ppm |  | ppm | 236 | SAEpp01 | Measured |  | J1939DA | J1939DA | 2017-08-11 | 2017-08-11 | 2014-08-08
|  |  |  | 61673 | Aftertreatment 1 Intake Gas 3 | AT1IG3 | Groups the aftertreatment intake sensor data for bank 1 if an aftertreatment system exists. If no aftertreatment system exists, then this PGN includes sensor data for the exhaust in bank 1. These values include the NOx, %O2 , Status's of the sensors with respect to the power being supplied and the heating element, errors and stability of the readings. | 0 | 0 | 240 | 233 | No | 50 ms | 8 | 6 |  | 3-4 | 7650 | Aftertreatment 1 Intake Percent Oxygen 2 | The second measurement of the actual oxidation factor (Percent Oxygen) of the gas within the exhaust stream. For positive values, the parameter represents the percent oxygen in excess of the amount required for stoichiometric combustion. For negative values, the parameter is proportional to the amount of oxygen being pumped by the sensor. This value is measured by a sensor at the aftertreatment intake in exhaust bank 1. A value of -12% (0000h) indicates rich, a value of 21% (FAFFh) indicates lean. These data points could optionally be used with switching O2 sensors to indicate those states as alternatives to broadcasting the threshold %O2 values. Diagnostic Tools could change display to use the text "Rich" or "Lean" in place of the implied %O2 values which would also be acceptable for display. | 2 bytes | 0.000514 %/bit | -12 % | -12 to 21.02707 % |  | % | 237 | SAEpc16 | Measured |  | J1939DA | J1939DA | 2014-08-09 | 2017-08-11 | 2014-08-08
|  |  |  | 61673 | Aftertreatment 1 Intake Gas 3 | AT1IG3 | Groups the aftertreatment intake sensor data for bank 1 if an aftertreatment system exists. If no aftertreatment system exists, then this PGN includes sensor data for the exhaust in bank 1. These values include the NOx, %O2 , Status's of the sensors with respect to the power being supplied and the heating element, errors and stability of the readings. | 0 | 0 | 240 | 233 | No | 50 ms | 8 | 6 |  | 5.1 | 7651 | Aftertreatment 1 Intake Gas Sensor 2 Power In Range | Indicates that the second measurement of power supplied to the aftertreatment intake gas sensor, either NOx or O2, is within the manufacturer's specification in exhaust bank 1. This parameter reports the status as reported by the sensor. 00b = Not in range 01b = In range 10b = Error 11b = Not available | 2 bits | 4 states/2 bit | 0 | 0 to 3 |  | bit | 87 | SAEbs02 | Status |  | J1939DA | J1939DA | 2014-08-09 | 2017-08-11 | 2014-08-08
|  |  |  | 61673 | Aftertreatment 1 Intake Gas 3 | AT1IG3 | Groups the aftertreatment intake sensor data for bank 1 if an aftertreatment system exists. If no aftertreatment system exists, then this PGN includes sensor data for the exhaust in bank 1. These values include the NOx, %O2 , Status's of the sensors with respect to the power being supplied and the heating element, errors and stability of the readings. | 0 | 0 | 240 | 233 | No | 50 ms | 8 | 6 |  | 5.3 | 7652 | Aftertreatment 1 Intake Gas Sensor 2 at Temperature | Indicates that the heater element of the aftertreatment intake gas second sensor, either NOx or O2, is within the manufacturer's specified range for accurate measurements in exhaust bank 1. 00b = Not in range 01b = In range 10b = Error 11b = Not available | 2 bits | 4 states/2 bit | 0 | 0 to 3 |  | bit | 87 | SAEbs02 | Status |  | J1939DA | J1939DA | 2014-08-09 | 2017-08-11 | 2014-08-08
|  |  |  | 61673 | Aftertreatment 1 Intake Gas 3 | AT1IG3 | Groups the aftertreatment intake sensor data for bank 1 if an aftertreatment system exists. If no aftertreatment system exists, then this PGN includes sensor data for the exhaust in bank 1. These values include the NOx, %O2 , Status's of the sensors with respect to the power being supplied and the heating element, errors and stability of the readings. | 0 | 0 | 240 | 233 | No | 50 ms | 8 | 6 |  | 5.5 | 7653 | Engine Exhaust 1 NOx 2 Reading Stable | Indicates that the NOx reading of the second NOx sensor is stable as determined by the manufacturer's control software in exhaust bank 1. This sensor is located at the intake of the SCR system if an SCR system exists. 00b = Not stable 01b = Stable 10b = Error 11b = Not available | 2 bits | 4 states/2 bit | 0 | 0 to 3 |  | bit | 87 | SAEbs02 | Status |  | J1939DA | J1939DA | 2017-08-11 | 2017-08-11 | 2014-08-08
|  |  |  | 61673 | Aftertreatment 1 Intake Gas 3 | AT1IG3 | Groups the aftertreatment intake sensor data for bank 1 if an aftertreatment system exists. If no aftertreatment system exists, then this PGN includes sensor data for the exhaust in bank 1. These values include the NOx, %O2 , Status's of the sensors with respect to the power being supplied and the heating element, errors and stability of the readings. | 0 | 0 | 240 | 233 | No | 50 ms | 8 | 6 |  | 5.7 | 7654 | Aftertreatment 1 Intake Wide-Range Percent Oxygen 2 Reading Stable | Indicates that the second measurement of the percent oxygen reading of the aftertreatment intake gas sensor, either NOx or O2, is stable as determined by the manufacturer's control software in exhaust bank 1. 00b = Not stable 01b = Stable 10b = Error 11b = Not available | 2 bits | 4 states/2 bit | 0 | 0 to 3 |  | bit | 87 | SAEbs02 | Status |  | J1939DA | J1939DA | 2014-08-09 | 2017-08-11 | 2014-08-08
|  |  |  | 61673 | Aftertreatment 1 Intake Gas 3 | AT1IG3 | Groups the aftertreatment intake sensor data for bank 1 if an aftertreatment system exists. If no aftertreatment system exists, then this PGN includes sensor data for the exhaust in bank 1. These values include the NOx, %O2 , Status's of the sensors with respect to the power being supplied and the heating element, errors and stability of the readings. | 0 | 0 | 240 | 233 | No | 50 ms | 8 | 6 |  | 6.1 | 7655 | Aftertreatment 1 Intake Gas Sensor 2 Heater Preliminary FMI | Used to identify the second applicable J1939-73 FMI detected in the heater of the intake exhaust gas sensor, either NOx or O2, by the manufacturer’s sensor control software in exhaust bank 1. In the case of multiple failures the most severe is communicated. A value of 31 is sent to indicate that no failure has been detected or this parameter is not supported. | 5 bits | Binary | 0 | 0 to 31 |  | binary | 215 | SAEfm00 | Status |  | J1939DA | J1939DA | 2015-08-06 | 2017-08-11 | 2014-08-08
|  |  |  | 61673 | Aftertreatment 1 Intake Gas 3 | AT1IG3 | Groups the aftertreatment intake sensor data for bank 1 if an aftertreatment system exists. If no aftertreatment system exists, then this PGN includes sensor data for the exhaust in bank 1. These values include the NOx, %O2 , Status's of the sensors with respect to the power being supplied and the heating element, errors and stability of the readings. | 0 | 0 | 240 | 233 | No | 50 ms | 8 | 6 |  | 6.6 | 7656 | Aftertreatment 1 Intake Gas Sensor 2 Heater Control | Indicates the heater status in the warm-up process. Upon receiving a power-up command, the second gas sensor ramps up according to a manufacturer defined profile. The Preheat 1, Preheat 2, and Automatic messages are regions within this profile in exhaust bank 1. 00b = Automatic 01b = Preheat 2 10b = Preheat 1 11b = Heater off | 2 bits | 4 states/2 bit | 0 | 0 to 3 |  | bit | 87 | SAEbs02 | Status |  | J1939DA | J1939DA | 2014-08-09 | 2017-08-11 | 2014-08-08
|  |  |  | 61673 | Aftertreatment 1 Intake Gas 3 | AT1IG3 | Groups the aftertreatment intake sensor data for bank 1 if an aftertreatment system exists. If no aftertreatment system exists, then this PGN includes sensor data for the exhaust in bank 1. These values include the NOx, %O2 , Status's of the sensors with respect to the power being supplied and the heating element, errors and stability of the readings. | 0 | 0 | 240 | 233 | No | 50 ms | 8 | 6 |  | 7.1 | 7657 | Engine Exhaust 1 NOx Sensor 2 Preliminary FMI | Used to identify the applicable J1939-73 FMI detected in the second NOx sensor by the manufacturer’s sensor control software in exhaust bank 1. In the case of multiple failures the most severe is communicated. This sensor is located at the intake of the SCR system if an SCR system exists. A value of 31 is sent to indicate that no failure has been detected or this parameter is not supported. | 5 bits | Binary | 0 | 0 to 31 |  | binary | 215 | SAEfm00 | Status |  | J1939DA | J1939DA | 2017-08-11 | 2017-08-11 | 2014-08-08
|  |  |  | 61673 | Aftertreatment 1 Intake Gas 3 | AT1IG3 | Groups the aftertreatment intake sensor data for bank 1 if an aftertreatment system exists. If no aftertreatment system exists, then this PGN includes sensor data for the exhaust in bank 1. These values include the NOx, %O2 , Status's of the sensors with respect to the power being supplied and the heating element, errors and stability of the readings. | 0 | 0 | 240 | 233 | No | 50 ms | 8 | 6 |  | 7.6 | 7658 | Engine Exhaust 1 NOx Sensor 2 Self-diagnosis Status | Self-diagnosis result status for the second NOx sensor in Engine Exhaust Bank 1 (EEB1h). This sensor is located at the intake of the aftertreatment system if an aftertreatment system exists. 000b = Diagnosis not active 001b = NOx Sensor EEB1h Self Diagnosis active flag 010b = NOx Sensor EEB1h Self Diagnosis Result Complete 011b = NOx Sensor EEB1h Self Diagnosis aborted 100b = NOx Sensor EEB1h Self Diagnosis not possible 101b = Reserved 110b = Reserved 111b = Not Supported | 3 bits | 8 states/3 bit | 0 | 0 to 7 |  | bit | 88 | SAEbs03 | Status |  | J1939DA | J1939DA | 2017-08-11 | 2017-08-11 | 2014-08-08
|  |  |  | 61673 | Aftertreatment 1 Intake Gas 3 | AT1IG3 | Groups the aftertreatment intake sensor data for bank 1 if an aftertreatment system exists. If no aftertreatment system exists, then this PGN includes sensor data for the exhaust in bank 1. These values include the NOx, %O2 , Status's of the sensors with respect to the power being supplied and the heating element, errors and stability of the readings. | 0 | 0 | 240 | 233 | No | 50 ms | 8 | 6 |  | 8.1 | 7659 | Aftertreatment 1 Intake Oxygen Sensor 2 Preliminary FMI | Used to identify the second applicable J1939-73 FMI detected in the aftertreatment intake oxygen sensor by the manufacturer’s sensor control software in exhaust bank 1. In the case of multiple failures the most severe is communicated. A value of 31 is sent to indicate that no failure has been detected or this parameter is not supported. | 5 bits | Binary | 0 | 0 to 31 |  | binary | 215 | SAEfm00 | Status |  | J1939DA | J1939DA | 2015-08-06 | 2017-08-11 | 2014-08-08
|  |  |  | 61674 | Aftertreatment 1 Outlet Gas 3 | AT1OG3 | The purpose of this PGN is to group the aftertreatment outlet sensor data for bank 1. These values include the NOx, %O2, Status of the sensors with respect to the power being supplied and the heating element, errors and stability of the readings. | 0 | 0 | 240 | 234 | No | 50 ms | 8 | 6 |  | 1-2 | 7660 | Aftertreatment 1 Outlet NOx 2 | The second measurement of the amount of combined NO and NO2 in the exhaust exiting the aftertreatment system measured by a NOx sensor at the aftertreatment outlet, represented in NOx molecule parts per million non-NOx molecules in exhaust bank 1. | 2 bytes | 0.05 ppm/bit | -200 ppm | -200 to 3012.75 ppm |  | ppm | 236 | SAEpp01 | Measured |  | J1939DA | J1939DA | 2014-08-09 | 2014-08-09 | 2014-08-08
|  |  |  | 61674 | Aftertreatment 1 Outlet Gas 3 | AT1OG3 | The purpose of this PGN is to group the aftertreatment outlet sensor data for bank 1. These values include the NOx, %O2, Status of the sensors with respect to the power being supplied and the heating element, errors and stability of the readings. | 0 | 0 | 240 | 234 | No | 50 ms | 8 | 6 |  | 3-4 | 7661 | Aftertreatment 1 Outlet Percent Oxygen 2 | The second measurement of the actual oxidation factor (percent oxygen) of the gas within the exhaust stream. For positive values, the parameter represents the percent oxygen in excess of the amount required for stoichiometric combustion. For negative values, the parameter is proportional to the amount of oxygen being pumped by the sensor. This value is measured by a sensor at the aftertreatment outlet in exhaust bank 1. A value of -12% (0000h) indicates rich, a value of 21% (FAFFh) indicates lean. These data points could optionally be used with switching O2 sensors to indicate those states as alternatives to broadcasting the threshold %O2 values. Diagnostic Tools could change display to use the text "Rich" or "Lean" in place of the implied %O2 values which would also be acceptable for display. | 2 bytes | 0.000514 %/bit | -12 % | -12 to 21.02707 % |  | % | 237 | SAEpc16 | Measured |  | J1939DA | J1939DA | 2014-08-09 | 2014-08-09 | 2014-08-08
|  |  |  | 61674 | Aftertreatment 1 Outlet Gas 3 | AT1OG3 | The purpose of this PGN is to group the aftertreatment outlet sensor data for bank 1. These values include the NOx, %O2, Status of the sensors with respect to the power being supplied and the heating element, errors and stability of the readings. | 0 | 0 | 240 | 234 | No | 50 ms | 8 | 6 |  | 5.1 | 7662 | Aftertreatment 1 Outlet Gas Sensor 2 Power In Range | Indicates that the second measurement of power supplied to the aftertreatment outlet gas sensor, either NOx or O2, is within the manufacturer's specification in exhaust bank 1. This parameter reports the status as reported by the sensor. 00b = Not in range 01b = In range 10b = Error 11b = Not available | 2 bits | 4 states/2 bit | 0 | 0 to 3 |  | bit | 87 | SAEbs02 | Status |  | J1939DA | J1939DA | 2014-08-09 | 2014-08-09 | 2014-08-08
|  |  |  | 61674 | Aftertreatment 1 Outlet Gas 3 | AT1OG3 | The purpose of this PGN is to group the aftertreatment outlet sensor data for bank 1. These values include the NOx, %O2, Status of the sensors with respect to the power being supplied and the heating element, errors and stability of the readings. | 0 | 0 | 240 | 234 | No | 50 ms | 8 | 6 |  | 5.3 | 7663 | Aftertreatment 1 Outlet Gas Sensor 2 at Temperature | Indicates that the heater element of the aftertreatment outlet gas second sensor, either NOx or O2, is within the manufacturer's specified range for accurate measurements in exhaust bank 1. 00b = Not in range 01b = In range 10b = Error 11b = Not available | 2 bits | 4 states/2 bit | 0 | 0 to 3 |  | bit | 87 | SAEbs02 | Status |  | J1939DA | J1939DA | 2014-08-09 | 2014-08-09 | 2014-08-08
|  |  |  | 61674 | Aftertreatment 1 Outlet Gas 3 | AT1OG3 | The purpose of this PGN is to group the aftertreatment outlet sensor data for bank 1. These values include the NOx, %O2, Status of the sensors with respect to the power being supplied and the heating element, errors and stability of the readings. | 0 | 0 | 240 | 234 | No | 50 ms | 8 | 6 |  | 5.5 | 7664 | Aftertreatment 1 Outlet NOx 2 Reading Stable | Indicates that the NOx reading of the aftertreatment outlet NOx second sensor is stable as determined by the manufacturer's control software in exhaust bank 1. 00b = Not stable 01b = Stable 10b = Error 11b = Not available | 2 bits | 4 states/2 bit | 0 | 0 to 3 |  | bit | 87 | SAEbs02 | Status |  | J1939DA | J1939DA | 2014-08-09 | 2014-08-09 | 2014-08-08
|  |  |  | 61674 | Aftertreatment 1 Outlet Gas 3 | AT1OG3 | The purpose of this PGN is to group the aftertreatment outlet sensor data for bank 1. These values include the NOx, %O2, Status of the sensors with respect to the power being supplied and the heating element, errors and stability of the readings. | 0 | 0 | 240 | 234 | No | 50 ms | 8 | 6 |  | 5.7 | 7665 | Aftertreatment 1 Outlet Wide-Range Percent Oxygen 2 Reading Stable | Indicates that the percent oxygen reading of the aftertreatment outlet gas second sensor, either NOx or O2, is stable as determined by the manufacturer's control software in exhaust bank 1. 00b = Not stable 01b = Stable 10b = Error 11b = Not available | 2 bits | 4 states/2 bit | 0 | 0 to 3 |  | bit | 87 | SAEbs02 | Status |  | J1939DA | J1939DA | 2014-08-09 | 2014-08-09 | 2014-08-08
|  |  |  | 61674 | Aftertreatment 1 Outlet Gas 3 | AT1OG3 | The purpose of this PGN is to group the aftertreatment outlet sensor data for bank 1. These values include the NOx, %O2, Status of the sensors with respect to the power being supplied and the heating element, errors and stability of the readings. | 0 | 0 | 240 | 234 | No | 50 ms | 8 | 6 |  | 6.1 | 7666 | Aftertreatment 1 Outlet Gas Sensor 2 Heater Preliminary FMI | Used to identify the applicable J1939-73 FMI detected in the heater of the outlet exhaust gas second sensor, either NOx or O2, by the manufacturer’s sensor control software in exhaust bank 1. In the case of multiple failures the most severe is communicated. A value of 31 is sent to indicate that no failure has been detected or this parameter is not supported. | 5 bits | Binary | 0 | 0 to 31 |  | binary | 215 | SAEfm00 | Status |  | J1939DA | J1939DA | 2015-08-06 | 2014-08-09 | 2014-08-08
|  |  |  | 61674 | Aftertreatment 1 Outlet Gas 3 | AT1OG3 | The purpose of this PGN is to group the aftertreatment outlet sensor data for bank 1. These values include the NOx, %O2, Status of the sensors with respect to the power being supplied and the heating element, errors and stability of the readings. | 0 | 0 | 240 | 234 | No | 50 ms | 8 | 6 |  | 6.6 | 7667 | Aftertreatment 1 Outlet Gas Sensor 2 Heater Control | Indicates the heater status in the warm-up process. Upon receiving a power-up command, the gas second sensor ramps up according to a manufacturer defined profile. The Preheat 1, Preheat 2, and Automatic messages are regions within this profile in exhaust bank 1. 00b = Automatic 01b = Preheat 2 10b = Preheat 1 11b = Heater off | 2 bits | 4 states/2 bit | 0 | 0 to 3 |  | bit | 87 | SAEbs02 | Status |  | J1939DA | J1939DA | 2014-08-09 | 2014-08-09 | 2014-08-08
|  |  |  | 61674 | Aftertreatment 1 Outlet Gas 3 | AT1OG3 | The purpose of this PGN is to group the aftertreatment outlet sensor data for bank 1. These values include the NOx, %O2, Status of the sensors with respect to the power being supplied and the heating element, errors and stability of the readings. | 0 | 0 | 240 | 234 | No | 50 ms | 8 | 6 |  | 7.1 | 7668 | Aftertreatment 1 Outlet NOx Sensor 2 Preliminary FMI | Used to identify the applicable J1939-73 FMI detected in the aftertreatment outlet NOx second sensor by the manufacturer’s sensor control software in exhaust bank 1. In the case of multiple failures the most severe is communicated. A value of 31 is sent to indicate that no failure has been detected or this parameter is not supported. | 5 bits | Binary | 0 | 0 to 31 |  | binary | 215 | SAEfm00 | Status |  | J1939DA | J1939DA | 2015-08-06 | 2014-08-09 | 2014-08-08
|  |  |  | 61674 | Aftertreatment 1 Outlet Gas 3 | AT1OG3 | The purpose of this PGN is to group the aftertreatment outlet sensor data for bank 1. These values include the NOx, %O2, Status of the sensors with respect to the power being supplied and the heating element, errors and stability of the readings. | 0 | 0 | 240 | 234 | No | 50 ms | 8 | 6 |  | 7.6 | 7669 | Aftertreatment 1 Outlet NOx Sensor 2 Self-diagnosis Status | Self-diagnosis result status for NOx second sensor ATO1 (Aftertreatment Outlet Bank 1) 000b = Diagnosis not active 001b = NOx Sensor ATO1 Self Diagnosis active flag 010b = NOx Sensor ATO1 Self Diagnosis Result Complete 011b = NOx Sensor ATO1 Self Diagnosis aborted 100b = NOx Sensor ATO1 Self Diagnosis not possible 101b to 110b = Reserved 111b = Not Supported | 3 bits | 8 states/3 bit | 0 | 0 to 7 |  | bit | 88 | SAEbs03 | Status |  | J1939DA | J1939DA | 2014-08-09 | 2014-08-09 | 2014-08-08
|  |  |  | 61674 | Aftertreatment 1 Outlet Gas 3 | AT1OG3 | The purpose of this PGN is to group the aftertreatment outlet sensor data for bank 1. These values include the NOx, %O2, Status of the sensors with respect to the power being supplied and the heating element, errors and stability of the readings. | 0 | 0 | 240 | 234 | No | 50 ms | 8 | 6 |  | 8.1 | 7670 | Aftertreatment 1 Outlet Oxygen Sensor 2 Preliminary FMI | Used to identify the applicable J1939-73 FMI detected in the aftertreatment outlet oxygen second sensor by the manufacturer’s sensor control software in exhaust bank 1. In the case of multiple failures the most severe is communicated. A value of 31 is sent to indicate that no failure has been detected or this parameter is not supported. | 5 bits | Binary | 0 | 0 to 31 |  | binary | 215 | SAEfm00 | Status |  | J1939DA | J1939DA | 2015-08-06 | 2014-08-09 | 2014-08-08
|  |  |  | 61675 | Aftertreatment 2 Intake Gas Sensor 2 | AT2IGS2 | Groups the aftertreatment intake sensor data for bank 2 if an aftertreatment system exists. If no aftertreatment system exists, then this PGN includes sensor data for the exhaust in bank 2. These values include the NOx, %O2 , Status's of the sensors with respect to the power being supplied and the heating element, errors and stability of the readings. | 0 | 0 | 240 | 235 | No | 50 ms | 8 | 6 |  | 1-2 | 7671 | Engine Exhaust 2 NOx 2 | The amount of combined NO and NO2 in the exhaust measured by the second NOx sensor at the aftertreatment intake, represented in NOx molecule parts per million non-NOx molecules in exhaust bank 2. This sensor is located at the intake of the SCR system if an SCR system exists. For a single exhaust bank system, refer to parameters in PGNs 61454, 61455, 64946, 64947, 64948, and 65247. | 2 bytes | 0.05 ppm/bit | -200 ppm | -200 to 3012.75 ppm |  | ppm | 236 | SAEpp01 | Measured |  | J1939DA | J1939DA | 2017-08-11 | 2017-08-11 | 2014-08-08
|  |  |  | 61675 | Aftertreatment 2 Intake Gas Sensor 2 | AT2IGS2 | Groups the aftertreatment intake sensor data for bank 2 if an aftertreatment system exists. If no aftertreatment system exists, then this PGN includes sensor data for the exhaust in bank 2. These values include the NOx, %O2 , Status's of the sensors with respect to the power being supplied and the heating element, errors and stability of the readings. | 0 | 0 | 240 | 235 | No | 50 ms | 8 | 6 |  | 3-4 | 7672 | Aftertreatment 2 Intake Percent Oxygen 2 | The actual oxidation factor (percent oxygen) of the gas within the exhaust stream. For positive values, the parameter represents the percent oxygen in excess of the amount required for stoichiometric combustion. For negative values, the parameter is proportional to the amount of oxygen being pumped by the sensor. This value is measured by the second sensor at the aftertreatment intake in exhaust bank 2. For a single exhaust bank system, refer to parameters in PGNs 61454, 61455, 64946, 64947, 64948, and 65247. A value of -12% (0000h) indicates rich, a value of 21% (FAFFh) indicates lean. These data points could optionally be used with switching O2 sensors to indicate those states as alternatives to broadcasting the threshold %O2 values. Diagnostic Tools could change display to use the text "Rich" or "Lean" in place of the implied %O2 values which would also be acceptable for display. | 2 bytes | 0.000514 %/bit | -12 % | -12 to 21.02707 % |  | % | 237 | SAEpc16 | Measured |  | J1939DA | J1939DA | 2014-08-09 | 2017-08-11 | 2014-08-08
|  |  |  | 61675 | Aftertreatment 2 Intake Gas Sensor 2 | AT2IGS2 | Groups the aftertreatment intake sensor data for bank 2 if an aftertreatment system exists. If no aftertreatment system exists, then this PGN includes sensor data for the exhaust in bank 2. These values include the NOx, %O2 , Status's of the sensors with respect to the power being supplied and the heating element, errors and stability of the readings. | 0 | 0 | 240 | 235 | No | 50 ms | 8 | 6 |  | 5.1 | 7673 | Aftertreatment 2 Intake Gas Sensor 2 Power In Range | Indicates that the power supplied to the aftertreatment intake gas second sensor, either NOx or O2, is within the manufacturer's specification in exhaust bank 2. For a single exhaust bank system, refer to parameters in PGNs 61454, 61455, 64946, 64947, 64948, and 65247. This parameter reports the status as reported by the sensor. 00b = Not in range 01b = In range 10b = Error 11b = Not available | 2 bits | 4 states/2 bit | 0 | 0 to 3 |  | bit | 87 | SAEbs02 | Status |  | J1939DA | J1939DA | 2014-08-09 | 2017-08-11 | 2014-08-08
|  |  |  | 61675 | Aftertreatment 2 Intake Gas Sensor 2 | AT2IGS2 | Groups the aftertreatment intake sensor data for bank 2 if an aftertreatment system exists. If no aftertreatment system exists, then this PGN includes sensor data for the exhaust in bank 2. These values include the NOx, %O2 , Status's of the sensors with respect to the power being supplied and the heating element, errors and stability of the readings. | 0 | 0 | 240 | 235 | No | 50 ms | 8 | 6 |  | 5.3 | 7674 | Aftertreatment 2 Intake Gas Sensor 2 at Temperature | Indicates that the heater element of the aftertreatment intake gas second sensor, either NOx or O2, is within the manufacturer's specified range for accurate measurements in exhaust bank 2. For a single exhaust bank system, refer to parameters in PGNs 61454, 61455, 64946, 64947, 64948, and 65247. 00b = Not in range 01b = In range 10b = Error 11b = Not available | 2 bits | 4 states/2 bit | 0 | 0 to 3 |  | bit | 87 | SAEbs02 | Status |  | J1939DA | J1939DA | 2014-08-09 | 2017-08-11 | 2014-08-08
|  |  |  | 61675 | Aftertreatment 2 Intake Gas Sensor 2 | AT2IGS2 | Groups the aftertreatment intake sensor data for bank 2 if an aftertreatment system exists. If no aftertreatment system exists, then this PGN includes sensor data for the exhaust in bank 2. These values include the NOx, %O2 , Status's of the sensors with respect to the power being supplied and the heating element, errors and stability of the readings. | 0 | 0 | 240 | 235 | No | 50 ms | 8 | 6 |  | 5.5 | 7675 | Engine Exhaust 2 NOx 2 Reading Stable | Indicates that the NOx reading of the second NOx sensor is stable as determined by the manufacturer's control software in exhaust bank 2. This sensor is located at the intake of the SCR system if an SCR system exists. For a single exhaust bank system, refer to parameters in PGNs 61454, 61455, 64946, 64947, 64948, and 65247. 00b = Not stable 01b = Stable 10b = Error 11b = Not available | 2 bits | 4 states/2 bit | 0 | 0 to 3 |  | bit | 87 | SAEbs02 | Status |  | J1939DA | J1939DA | 2017-08-11 | 2017-08-11 | 2014-08-08
|  |  |  | 61675 | Aftertreatment 2 Intake Gas Sensor 2 | AT2IGS2 | Groups the aftertreatment intake sensor data for bank 2 if an aftertreatment system exists. If no aftertreatment system exists, then this PGN includes sensor data for the exhaust in bank 2. These values include the NOx, %O2 , Status's of the sensors with respect to the power being supplied and the heating element, errors and stability of the readings. | 0 | 0 | 240 | 235 | No | 50 ms | 8 | 6 |  | 5.7 | 7676 | Aftertreatment 2 Intake Wide-Range Percent Oxygen 2 Reading Stable | Indicates that the percent oxygen reading of the aftertreatment intake gas second sensor, either NOx or O2, is stable as determined by the manufacturer's control software in exhaust bank 2. For a single exhaust bank system, refer to parameters in PGNs 61454, 61455, 64946, 64947, 64948, and 65247. 00b = Not stable 01b = Stable 10b = Error 11b = Not available | 2 bits | 4 states/2 bit | 0 | 0 to 3 |  | bit | 87 | SAEbs02 | Status |  | J1939DA | J1939DA | 2014-08-09 | 2017-08-11 | 2014-08-08
|  |  |  | 61675 | Aftertreatment 2 Intake Gas Sensor 2 | AT2IGS2 | Groups the aftertreatment intake sensor data for bank 2 if an aftertreatment system exists. If no aftertreatment system exists, then this PGN includes sensor data for the exhaust in bank 2. These values include the NOx, %O2 , Status's of the sensors with respect to the power being supplied and the heating element, errors and stability of the readings. | 0 | 0 | 240 | 235 | No | 50 ms | 8 | 6 |  | 6.1 | 7677 | Aftertreatment 2 Intake Gas Sensor 2 Heater Preliminary FMI | Used to identify the applicable J1939-73 FMI detected in the heater of the intake exhaust gas second sensor, either NOx or O2, by the manufacturer’s sensor control software in exhaust bank 2. In the case of multiple failures the most severe is communicated. A value of 31 is sent to indicate that no failure has been detected or this parameter is not supported. For a single exhaust bank system, refer to parameters in PGNs 61454, 61455, 64946, 64947, 64948, and 65247. | 5 bits | Binary | 0 | 0 to 31 |  | binary | 215 | SAEfm00 | Status |  | J1939DA | J1939DA | 2015-08-06 | 2017-08-11 | 2014-08-08
|  |  |  | 61675 | Aftertreatment 2 Intake Gas Sensor 2 | AT2IGS2 | Groups the aftertreatment intake sensor data for bank 2 if an aftertreatment system exists. If no aftertreatment system exists, then this PGN includes sensor data for the exhaust in bank 2. These values include the NOx, %O2 , Status's of the sensors with respect to the power being supplied and the heating element, errors and stability of the readings. | 0 | 0 | 240 | 235 | No | 50 ms | 8 | 6 |  | 6.6 | 7678 | Aftertreatment 2 Intake Gas Sensor 2 Heater Control | Indicates the heater status in the warm-up process. Upon receiving a power-up command, the second gas sensor ramps up according to a manufacturer defined profile. The Preheat 1, Preheat 2, and Automatic messages are regions within this profile in exhaust bank 2. For a single exhaust bank system, refer to parameters in PGNs 61454, 61455, 64946, 64947, 64948, and 65247. 00b = Automatic 01b = Preheat 2 10b = Preheat 1 11b = Heater off | 2 bits | 4 states/2 bit | 0 | 0 to 3 |  | bit | 87 | SAEbs02 | Status |  | J1939DA | J1939DA | 2014-08-09 | 2017-08-11 | 2014-08-08
|  |  |  | 61675 | Aftertreatment 2 Intake Gas Sensor 2 | AT2IGS2 | Groups the aftertreatment intake sensor data for bank 2 if an aftertreatment system exists. If no aftertreatment system exists, then this PGN includes sensor data for the exhaust in bank 2. These values include the NOx, %O2 , Status's of the sensors with respect to the power being supplied and the heating element, errors and stability of the readings. | 0 | 0 | 240 | 235 | No | 50 ms | 8 | 6 |  | 7.1 | 7679 | Engine Exhaust 2 NOx Sensor 2 Preliminary FMI | Used to identify the applicable J1939-73 FMI detected in the second NOx sensor by the manufacturer’s sensor control software in exhaust bank 2. This sensor is located at the intake of the SCR system if an SCR system exists. In the case of multiple failures the most severe is communicated. A value of 31 is sent to indicate that no failure has been detected or this parameter is not supported. For a single exhaust bank system, refer to parameters in PGNs 61454, 61455, 64946, 64947, 64948, and 65247. | 5 bits | Binary | 0 | 0 to 31 |  | binary | 215 | SAEfm00 | Status |  | J1939DA | J1939DA | 2017-08-11 | 2017-08-11 | 2014-08-08
|  |  |  | 61675 | Aftertreatment 2 Intake Gas Sensor 2 | AT2IGS2 | Groups the aftertreatment intake sensor data for bank 2 if an aftertreatment system exists. If no aftertreatment system exists, then this PGN includes sensor data for the exhaust in bank 2. These values include the NOx, %O2 , Status's of the sensors with respect to the power being supplied and the heating element, errors and stability of the readings. | 0 | 0 | 240 | 235 | No | 50 ms | 8 | 6 |  | 7.6 | 7680 | Engine Exhaust 2 Intake NOx Sensor 2 Self-diagnosis Status | Self-diagnosis result status for NOx second sensor EEB2h (Engine Exhaust Bank 2) . This sensor is located at the intake of the aftertreatment system if an aftertreatment system exists. 000b = Diagnosis not active 001b = NOx Sensor EEB2h Self Diagnosis active flag 010b = NOx Sensor EEB2h Self Diagnosis Result Complete 011b = NOx Sensor EEB2h Self Diagnosis aborted 100b = NOx Sensor EEB2h Self Diagnosis not possible 101b = Reserved 110b = Reserved 111b = Not Supported | 3 bits | 8 states/3 bit | 0 | 0 to 7 |  | bit | 88 | SAEbs03 | Status |  | J1939DA | J1939DA | 2017-08-11 | 2017-08-11 | 2014-08-08
|  |  |  | 61675 | Aftertreatment 2 Intake Gas Sensor 2 | AT2IGS2 | Groups the aftertreatment intake sensor data for bank 2 if an aftertreatment system exists. If no aftertreatment system exists, then this PGN includes sensor data for the exhaust in bank 2. These values include the NOx, %O2 , Status's of the sensors with respect to the power being supplied and the heating element, errors and stability of the readings. | 0 | 0 | 240 | 235 | No | 50 ms | 8 | 6 |  | 8.1 | 7681 | Aftertreatment 2 Intake Oxygen Sensor 2 Preliminary FMI | Used to identify the applicable J1939-73 FMI detected in the aftertreatment intake oxygen second sensor by the manufacturer’s sensor control software in exhaust bank 2. In the case of multiple failures the most severe is communicated. A value of 31 is sent to indicate that no failure has been detected or this parameter is not supported. For a single exhaust bank system, refer to parameters in PGNs 61454, 61455, 64946, 64947, 64948, and 65247. | 5 bits | Binary | 0 | 0 to 31 |  | binary | 215 | SAEfm00 | Status |  | J1939DA | J1939DA | 2015-08-06 | 2017-08-11 | 2014-08-08
|  |  |  | 61676 | Aftertreatment 2 Outlet Gas Sensor 2 | AT2OGS2 | The purpose of this PGN is to group the aftertreatment outlet sensor data for bank 2. These values include the NOx, %O2, status of the sensors with respect to the power being supplied and the heating element, errors and stability of the readings. | 0 | 0 | 240 | 236 | No | 50 ms | 8 | 6 |  | 1-2 | 7682 | Aftertreatment 2 Outlet NOx 2 | The amount of combined NO and NO2 in the exhaust entering the aftertreatment system measured by the second NOx sensor at the aftertreatment outlet, represented in NOx molecule parts per million non-NOx molecules in exhaust bank 2. For a single exhaust bank system, refer to parameters in PGNs 61454, 61455, 64946, 64947, 64948, and 65247. | 2 bytes | 0.05 ppm/bit | -200 ppm | -200 to 3012.75 ppm |  | ppm | 236 | SAEpp01 | Measured |  | J1939DA | J1939DA | 2014-08-09 | 2015-01-28 | 2014-08-08
|  |  |  | 61676 | Aftertreatment 2 Outlet Gas Sensor 2 | AT2OGS2 | The purpose of this PGN is to group the aftertreatment outlet sensor data for bank 2. These values include the NOx, %O2, status of the sensors with respect to the power being supplied and the heating element, errors and stability of the readings. | 0 | 0 | 240 | 236 | No | 50 ms | 8 | 6 |  | 3-4 | 7683 | Aftertreatment 2 Outlet Percent Oxygen 2 | The actual oxidation factor (percent oxygen) of the gas within the exhaust stream. For positive values, the parameter represents the percent oxygen in excess of the amount required for stoichiometric combustion. For negative values, the parameter is proportional to the amount of oxygen being pumped by the sensor. This value is measured by the second sensor at the aftertreatment outlet in exhaust bank 2. For a single exhaust bank system, refer to parameters in PGNs 61454, 61455, 64946, 64947, 64948, and 65247. A value of -12% (0000h) indicates rich, a value of 21% (FAFFh) indicates lean. These data points could optionally be used with switching O2 sensors to indicate those states as alternatives to broadcasting the threshold %O2 values. Diagnostic Tools could change display to use the text "Rich" or "Lean" in place of the implied %O2 values which would also be acceptable for display. | 2 bytes | 0.000514 %/bit | -12 % | -12 to 21.02707 % |  | % | 237 | SAEpc16 | Measured |  | J1939DA | J1939DA | 2014-08-09 | 2015-01-28 | 2014-08-08
|  |  |  | 61676 | Aftertreatment 2 Outlet Gas Sensor 2 | AT2OGS2 | The purpose of this PGN is to group the aftertreatment outlet sensor data for bank 2. These values include the NOx, %O2, status of the sensors with respect to the power being supplied and the heating element, errors and stability of the readings. | 0 | 0 | 240 | 236 | No | 50 ms | 8 | 6 |  | 5.1 | 7684 | Aftertreatment 2 Outlet Gas Sensor 2 Power In Range | Indicates that the power supplied to the aftertreatment outlet gas second sensor, either NOx or O2, is within the manufacturer's specification in exhaust bank 2. For a single exhaust bank system, refer to parameters in PGNs 61454, 61455, 64946, 64947, 64948, and 65247. This parameter reports the status as reported by the sensor. 00b = Not in range 01b = In range 10b = Error 11b = Not available | 2 bits | 4 states/2 bit | 0 | 0 to 3 |  | bit | 87 | SAEbs02 | Status |  | J1939DA | J1939DA | 2014-08-09 | 2015-01-28 | 2014-08-08
|  |  |  | 61676 | Aftertreatment 2 Outlet Gas Sensor 2 | AT2OGS2 | The purpose of this PGN is to group the aftertreatment outlet sensor data for bank 2. These values include the NOx, %O2, status of the sensors with respect to the power being supplied and the heating element, errors and stability of the readings. | 0 | 0 | 240 | 236 | No | 50 ms | 8 | 6 |  | 5.3 | 7685 | Aftertreatment 2 Outlet Gas Sensor 2 at Temperature | Indicates that the heater element of the aftertreatment outlet gas second sensor, either NOx or O2, is within the manufacturer's specified range for accurate measurements in exhaust bank 2. For a single exhaust bank system, refer to parameters in PGNs 61454, 61455, 64946, 64947, 64948, and 65247. 00b = Not in range 01b = In range 10b = Error 11b = Not available | 2 bits | 4 states/2 bit | 0 | 0 to 3 |  | bit | 87 | SAEbs02 | Status |  | J1939DA | J1939DA | 2014-08-09 | 2015-01-28 | 2014-08-08
|  |  |  | 61676 | Aftertreatment 2 Outlet Gas Sensor 2 | AT2OGS2 | The purpose of this PGN is to group the aftertreatment outlet sensor data for bank 2. These values include the NOx, %O2, status of the sensors with respect to the power being supplied and the heating element, errors and stability of the readings. | 0 | 0 | 240 | 236 | No | 50 ms | 8 | 6 |  | 5.5 | 7686 | Aftertreatment 2 Outlet NOx 2 Reading Stable | Indicates that the NOx reading of the aftertreatment outlet NOx second sensor is stable as determined by the manufacturer's control software in exhaust bank 2. For a single exhaust bank system, refer to parameters in PGNs 61454, 61455, 64946, 64947, 64948, and 65247. 00b = Not stable 01b = Stable 10b = Error 11b = Not available | 2 bits | 4 states/2 bit | 0 | 0 to 3 |  | bit | 87 | SAEbs02 | Status |  | J1939DA | J1939DA | 2014-08-09 | 2015-01-28 | 2014-08-08
|  |  |  | 61676 | Aftertreatment 2 Outlet Gas Sensor 2 | AT2OGS2 | The purpose of this PGN is to group the aftertreatment outlet sensor data for bank 2. These values include the NOx, %O2, status of the sensors with respect to the power being supplied and the heating element, errors and stability of the readings. | 0 | 0 | 240 | 236 | No | 50 ms | 8 | 6 |  | 5.7 | 7687 | Aftertreatment 2 Outlet Wide-Range Percent Oxygen 2 Reading Stable | Indicates that the percent oxygen reading of the aftertreatment outlet gas second sensor, either NOx or O2, is stable as determined by the manufacturer's control software in exhaust bank 2. For a single exhaust bank system, refer to parameters in PGNs 61454, 61455, 64946, 64947, 64948, and 65247. 00b = Not stable 01b = Stable 10b = Error 11b = Not available | 2 bits | 4 states/2 bit | 0 | 0 to 3 |  | bit | 87 | SAEbs02 | Status |  | J1939DA | J1939DA | 2014-08-09 | 2015-01-28 | 2014-08-08
|  |  |  | 61676 | Aftertreatment 2 Outlet Gas Sensor 2 | AT2OGS2 | The purpose of this PGN is to group the aftertreatment outlet sensor data for bank 2. These values include the NOx, %O2, status of the sensors with respect to the power being supplied and the heating element, errors and stability of the readings. | 0 | 0 | 240 | 236 | No | 50 ms | 8 | 6 |  | 6.1 | 7688 | Aftertreatment 2 Outlet Gas Sensor 2 Heater Preliminary FMI | Used to identify the applicable J1939-73 FMI detected in the heater of the outlet exhaust gas second sensor, either NOx or O2, by the manufacturer’s sensor control software in exhaust bank 2. In the case of multiple failures the most severe is communicated. A value of 31 is sent to indicate that no failure has been detected or this parameter is not supported. For a single exhaust bank system, refer to parameters in PGNs 61454, 61455, 64946, 64947, 64948, and 65247. | 5 bits | Binary | 0 | 0 to 31 |  | binary | 215 | SAEfm00 | Status |  | J1939DA | J1939DA | 2015-08-06 | 2015-01-28 | 2014-08-08
|  |  |  | 61676 | Aftertreatment 2 Outlet Gas Sensor 2 | AT2OGS2 | The purpose of this PGN is to group the aftertreatment outlet sensor data for bank 2. These values include the NOx, %O2, status of the sensors with respect to the power being supplied and the heating element, errors and stability of the readings. | 0 | 0 | 240 | 236 | No | 50 ms | 8 | 6 |  | 6.6 | 7689 | Aftertreatment 2 Outlet Gas Sensor 2 Heater Control | Indicates the heater status in the warm-up process. Upon receiving a power-up command, the gas second sensor ramps up according to a manufacturer defined profile. The Preheat 1, Preheat 2, and Automatic messages are regions within this profile in exhaust bank 2. For a single exhaust bank system, refer to parameters in PGNs 61454, 61455, 64946, 64947, 64948, and 65247. 00b = Automatic 01b = Preheat 2 10b = Preheat 1 11b = Heater off | 2 bits | 4 states/2 bit | 0 | 0 to 3 |  | bit | 87 | SAEbs02 | Status |  | J1939DA | J1939DA | 2014-08-09 | 2015-01-28 | 2014-08-08
|  |  |  | 61676 | Aftertreatment 2 Outlet Gas Sensor 2 | AT2OGS2 | The purpose of this PGN is to group the aftertreatment outlet sensor data for bank 2. These values include the NOx, %O2, status of the sensors with respect to the power being supplied and the heating element, errors and stability of the readings. | 0 | 0 | 240 | 236 | No | 50 ms | 8 | 6 |  | 7.1 | 7690 | Aftertreatment 2 Outlet NOx Sensor 2 Preliminary FMI | Used to identify the applicable J1939-73 FMI detected in the aftertreatment outlet NOx second sensor by the manufacturer’s sensor control software in exhaust bank 2. In the case of multiple failures the most severe is communicated. A value of 31 is sent to indicate that no failure has been detected or this parameter is not supported. For a single exhaust bank system, refer to parameters in PGNs 61454, 61455, 64946, 64947, 64948 and 65247. | 5 bits | Binary | 0 | 0 to 31 |  | binary | 215 | SAEfm00 | Status |  | J1939DA | J1939DA | 2015-08-06 | 2015-01-28 | 2014-08-08
|  |  |  | 61676 | Aftertreatment 2 Outlet Gas Sensor 2 | AT2OGS2 | The purpose of this PGN is to group the aftertreatment outlet sensor data for bank 2. These values include the NOx, %O2, status of the sensors with respect to the power being supplied and the heating element, errors and stability of the readings. | 0 | 0 | 240 | 236 | No | 50 ms | 8 | 6 |  | 7.6 | 7691 | Aftertreatment 2 Outlet NOx Sensor 2 Self-diagnosis Status | Self-diagnosis result status for second NOx sensor ATO2 (Aftertreatment Outlet Bank 2) 000b = Diagnosis not active 001b = NOx Sensor ATO2 Self Diagnosis active flag 010b = NOx Sensor ATO2 Self Diagnosis Result Complete 011b = NOx Sensor ATO2 Self Diagnosis aborted 100b = NOx Sensor ATO2 Self Diagnosis not possible 101b to 110b = Reserved 111b = Not Supported | 3 bits | 8 states/3 bit | 0 | 0 to 7 |  | bit | 88 | SAEbs03 | Status |  | J1939DA | J1939DA | 2014-08-09 | 2015-01-28 | 2014-08-08
|  |  |  | 61676 | Aftertreatment 2 Outlet Gas Sensor 2 | AT2OGS2 | The purpose of this PGN is to group the aftertreatment outlet sensor data for bank 2. These values include the NOx, %O2, status of the sensors with respect to the power being supplied and the heating element, errors and stability of the readings. | 0 | 0 | 240 | 236 | No | 50 ms | 8 | 6 |  | 8.1 | 7692 | Aftertreatment 2 Outlet Oxygen Sensor 2 Preliminary FMI | Used to identify the applicable J1939-73 FMI detected in the aftertreatment outlet oxygen second sensor by the manufacturer’s sensor control software in exhaust bank 2. In the case of multiple failures the most severe is communicated. A value of 31 is sent to indicate that no failure has been detected or this parameter is not supported. For a single exhaust bank system, refer to parameters in PGNs 61454, 61455, 64946, 64947, 64948 and 65247. | 5 bits | Binary | 0 | 0 to 31 |  | binary | 215 | SAEfm00 | Status |  | J1939DA | J1939DA | 2015-08-06 | 2015-01-28 | 2014-08-08
|  |  |  | 61677 | Engine Start Control | ENGSC | Message used to manage engine starts. Default broadcast rate of 20 ms unless the sending device has received Engine Start Control Message Rate (SPN 7752j) from the engine start arbitrator indicating a switch to 250 ms or on change, but no faster than 20 ms is desired. A sending device may ignore the arbitrator’s request for reduced broadcast rate temporarily when it has a desire to maintain the faster 20 ms rate. This may be useful, for example, when a requester wants to abort an engine start and wants to ensure that a single missed message does not significantly delay the abort. Every sender of this message shall receive ENGSA Arbitrator Engine Start Control Message Rate (SPN 7752) from any source address for this purpose. Only the arbitrator shall broadcast SPN 7752. This gives this PGN a 20 ms broadcast rate during the engine start process while providing a means to reduce the broadcast rate at times when starter control is not needed. A 4 bit message counter and 8 bit checksum in the Engine Start Control message are used to detect data integrity issues. Implementation of the Engine Start Control Message Counter and Engine Start Control Checksum parameters is required. The engine start system is made up of four types of logical devices; Requesters, Consenters, Starter Controllers, and the Arbitrator. See PGN 61677 ENGSC in the support documentation tab for details. | 0 | 0 | 240 | 237 | No | Default broadcast rate of 20 ms unless the sending device has received Engine Start Control Message Rate (SPN 7752) from the engine start arbitrator indicating a switch to 250 ms and on change, but no faster than 20 ms. | 8 | 4 | See PGN 61677 in 'Supporting Information' tab | 1.1 | 7745 | Engine Start Request | Indicates the sender's desire to start the engine. The engine start arbitrator latches this signal and, if possible, completes the engine start regardless of a change of state of this signal. Use Engine Start Abort Request (SPN 7747) to un-latch the start request and cancel an engine start that is in progress. The sender of this signal may increase the broadcast rate temporarily to once every 20 ms during an active request. It may also monitor Engine Start Request Latch Status (SPN 7754) from the arbitrator to determine when the request is latched. Once latched the sender may return to sending 00b – Start not requested. 00b = Start not requested 01b = Start requested, operator type 10b = Start requested, automatic type 11b = Not available | 2 bits | 4 states/2 bit | 0 | 0 to 3 |  | bit | 87 | SAEbs02 | Status | See PGN 61677 in 'Supporting Information' tab | J1939DA | J1939DA | 2014-11-15 | 2017-02-23 | 2014-11-15
|  |  |  | 61677 | Engine Start Control | ENGSC | Message used to manage engine starts. Default broadcast rate of 20 ms unless the sending device has received Engine Start Control Message Rate (SPN 7752j) from the engine start arbitrator indicating a switch to 250 ms or on change, but no faster than 20 ms is desired. A sending device may ignore the arbitrator’s request for reduced broadcast rate temporarily when it has a desire to maintain the faster 20 ms rate. This may be useful, for example, when a requester wants to abort an engine start and wants to ensure that a single missed message does not significantly delay the abort. Every sender of this message shall receive ENGSA Arbitrator Engine Start Control Message Rate (SPN 7752) from any source address for this purpose. Only the arbitrator shall broadcast SPN 7752. This gives this PGN a 20 ms broadcast rate during the engine start process while providing a means to reduce the broadcast rate at times when starter control is not needed. A 4 bit message counter and 8 bit checksum in the Engine Start Control message are used to detect data integrity issues. Implementation of the Engine Start Control Message Counter and Engine Start Control Checksum parameters is required. The engine start system is made up of four types of logical devices; Requesters, Consenters, Starter Controllers, and the Arbitrator. See PGN 61677 ENGSC in the support documentation tab for details. | 0 | 0 | 240 | 237 | No | Default broadcast rate of 20 ms unless the sending device has received Engine Start Control Message Rate (SPN 7752) from the engine start arbitrator indicating a switch to 250 ms and on change, but no faster than 20 ms. | 8 | 4 | See PGN 61677 in 'Supporting Information' tab | 1.3 | 7746 | Engine Start Consent | Indicates the sender's consent to start the engine for different start types. An operator-requested engine start is a start that is initiated directly by the operator (i.e. via the key switch). An automatic engine start is one that is initiated by a vehicle system without direct operator interaction (i.e. as part of engine off at stop operation, etc). This parameter has no error state. In case of an error condition (for example, a switch input state cannot be determined) the consenter is forced to choose one of the valid consent states. The "not available" state is not to be used to indicate an error condition. Use Engine Start Abort Request (SPN 7747) to cancel an engine start that is in progress. An Engine Start Consent value of "No Consent" does not abort an ongoing start as the consent signal can only prevent a start before it is initiated. 000b = No consent 001b = Consent to operator-requested start only 010b = Consent to automatic start only 011b = Consent to both, operator-requested and automatic start 100b to 110b = Reserved 111b = Not available | 3 bits | 8 states/3 bit | 0 | 0 to 7 |  | bit | 88 | SAEbs03 | Status | See PGN 61677 in 'Supporting Information' tab | J1939DA | J1939DA | 2014-11-15 | 2017-02-23 | 2014-11-15
|  |  |  | 61677 | Engine Start Control | ENGSC | Message used to manage engine starts. Default broadcast rate of 20 ms unless the sending device has received Engine Start Control Message Rate (SPN 7752j) from the engine start arbitrator indicating a switch to 250 ms or on change, but no faster than 20 ms is desired. A sending device may ignore the arbitrator’s request for reduced broadcast rate temporarily when it has a desire to maintain the faster 20 ms rate. This may be useful, for example, when a requester wants to abort an engine start and wants to ensure that a single missed message does not significantly delay the abort. Every sender of this message shall receive ENGSA Arbitrator Engine Start Control Message Rate (SPN 7752) from any source address for this purpose. Only the arbitrator shall broadcast SPN 7752. This gives this PGN a 20 ms broadcast rate during the engine start process while providing a means to reduce the broadcast rate at times when starter control is not needed. A 4 bit message counter and 8 bit checksum in the Engine Start Control message are used to detect data integrity issues. Implementation of the Engine Start Control Message Counter and Engine Start Control Checksum parameters is required. The engine start system is made up of four types of logical devices; Requesters, Consenters, Starter Controllers, and the Arbitrator. See PGN 61677 ENGSC in the support documentation tab for details. | 0 | 0 | 240 | 237 | No | Default broadcast rate of 20 ms unless the sending device has received Engine Start Control Message Rate (SPN 7752) from the engine start arbitrator indicating a switch to 250 ms and on change, but no faster than 20 ms. | 8 | 4 | See PGN 61677 in 'Supporting Information' tab | 1.6 | 7788 | Transmission Shift Selector Requested Vehicle Direction | This parameter indicates the direction selected by the operator via the active transmission shift selector. Some regulations (e.g., Federal Motor Vehicle Safety Standards 102) require specific Engine Stop-Start behavior based on operator selected direction. This parameter provides the necessary direction information for this purpose. Neutral or range commands made by other vehicle functions (e.g., automatic neutral functions) will not be reflected in this parameter. For selectors that use momentary contacts, this parameter would not reflect the current state of the physical contacts, but rather the direction that the operator has selected. Where applicable, it conveys the transmission's de-bounced interpretation of the selector inputs. 000b = No direction selected – Park 001b = No direction selected – Neutral 010b = Forward direction selected 011b = Reverse direction selected 100b to 101b = 4 SAE Reserved 110b = Error 111b = Not supported | 3 bits | 8 states/3 bit | 0 | 0 to 7 |  | bit | 88 | SAEbs03 | Status |  | J1939DA | J1939DA | 2015-02-19 | 2017-02-23 | 2015-02-19
|  |  |  | 61677 | Engine Start Control | ENGSC | Message used to manage engine starts. Default broadcast rate of 20 ms unless the sending device has received Engine Start Control Message Rate (SPN 7752j) from the engine start arbitrator indicating a switch to 250 ms or on change, but no faster than 20 ms is desired. A sending device may ignore the arbitrator’s request for reduced broadcast rate temporarily when it has a desire to maintain the faster 20 ms rate. This may be useful, for example, when a requester wants to abort an engine start and wants to ensure that a single missed message does not significantly delay the abort. Every sender of this message shall receive ENGSA Arbitrator Engine Start Control Message Rate (SPN 7752) from any source address for this purpose. Only the arbitrator shall broadcast SPN 7752. This gives this PGN a 20 ms broadcast rate during the engine start process while providing a means to reduce the broadcast rate at times when starter control is not needed. A 4 bit message counter and 8 bit checksum in the Engine Start Control message are used to detect data integrity issues. Implementation of the Engine Start Control Message Counter and Engine Start Control Checksum parameters is required. The engine start system is made up of four types of logical devices; Requesters, Consenters, Starter Controllers, and the Arbitrator. See PGN 61677 ENGSC in the support documentation tab for details. | 0 | 0 | 240 | 237 | No | Default broadcast rate of 20 ms unless the sending device has received Engine Start Control Message Rate (SPN 7752) from the engine start arbitrator indicating a switch to 250 ms and on change, but no faster than 20 ms. | 8 | 4 | See PGN 61677 in 'Supporting Information' tab | 2.1 | 7747 | Engine Start Abort Request | Indicates the sender's desire to abort an engine start. This signal is used by requesters and consenters to request that the arbitrator cancel an engine start that is in progress. The sender of this signal may increase the broadcast rate temporarily to once every 20 ms during an active request. It may monitor Engine Start Request Latch Status (SPN 7754) from the arbitrator to determine when the request is un-latched. Once un-latched the sender can return to sending 00b – Abort not requested. 00b = Abort not requested 01b = Abort requested 10b = Reserved 11b = Don't care / Take no action | 2 bits | 4 states/2 bit | 0 | 0 to 3 |  | bit | 87 | SAEbs02 | Status | See PGN 61677 in 'Supporting Information' tab | J1939DA | J1939DA | 2014-11-15 | 2017-02-23 | 2014-11-15
|  |  |  | 61677 | Engine Start Control | ENGSC | Message used to manage engine starts. Default broadcast rate of 20 ms unless the sending device has received Engine Start Control Message Rate (SPN 7752j) from the engine start arbitrator indicating a switch to 250 ms or on change, but no faster than 20 ms is desired. A sending device may ignore the arbitrator’s request for reduced broadcast rate temporarily when it has a desire to maintain the faster 20 ms rate. This may be useful, for example, when a requester wants to abort an engine start and wants to ensure that a single missed message does not significantly delay the abort. Every sender of this message shall receive ENGSA Arbitrator Engine Start Control Message Rate (SPN 7752) from any source address for this purpose. Only the arbitrator shall broadcast SPN 7752. This gives this PGN a 20 ms broadcast rate during the engine start process while providing a means to reduce the broadcast rate at times when starter control is not needed. A 4 bit message counter and 8 bit checksum in the Engine Start Control message are used to detect data integrity issues. Implementation of the Engine Start Control Message Counter and Engine Start Control Checksum parameters is required. The engine start system is made up of four types of logical devices; Requesters, Consenters, Starter Controllers, and the Arbitrator. See PGN 61677 ENGSC in the support documentation tab for details. | 0 | 0 | 240 | 237 | No | Default broadcast rate of 20 ms unless the sending device has received Engine Start Control Message Rate (SPN 7752) from the engine start arbitrator indicating a switch to 250 ms and on change, but no faster than 20 ms. | 8 | 4 | See PGN 61677 in 'Supporting Information' tab | 2.3 | 7748 | Engine Starter 1 Feedback | Feedback of the current state of first engine starter. This signal is intended to be used by the arbitrator as feedback to its command signal (SPN 7753). Additional details regarding the starter state may be available in SPN 1675. 000b = Starter not commanded 001b = Starter command latched, starter active 010b = Starter command unlatched, start completed (returns to 0 – Starter not commanded after 1000 ms) 011b = Starter command unlatched, start abort command received from arbitrator (returns to 0 – Starter not commanded after 1000 ms) 100b = Starter command unlatched, start aborted by starter controller (returns to 0 – Starter not commanded after 1000 ms). 101b to 110b = Reserved 111b = Not available | 3 bits | 8 states/3 bit | 0 | 0 to 7 |  | bit | 88 | SAEbs03 | Status | See PGN 61677 in 'Supporting Information' tab | J1939DA | J1939DA | 2014-11-15 | 2017-02-23 | 2014-11-15
|  |  |  | 61677 | Engine Start Control | ENGSC | Message used to manage engine starts. Default broadcast rate of 20 ms unless the sending device has received Engine Start Control Message Rate (SPN 7752j) from the engine start arbitrator indicating a switch to 250 ms or on change, but no faster than 20 ms is desired. A sending device may ignore the arbitrator’s request for reduced broadcast rate temporarily when it has a desire to maintain the faster 20 ms rate. This may be useful, for example, when a requester wants to abort an engine start and wants to ensure that a single missed message does not significantly delay the abort. Every sender of this message shall receive ENGSA Arbitrator Engine Start Control Message Rate (SPN 7752) from any source address for this purpose. Only the arbitrator shall broadcast SPN 7752. This gives this PGN a 20 ms broadcast rate during the engine start process while providing a means to reduce the broadcast rate at times when starter control is not needed. A 4 bit message counter and 8 bit checksum in the Engine Start Control message are used to detect data integrity issues. Implementation of the Engine Start Control Message Counter and Engine Start Control Checksum parameters is required. The engine start system is made up of four types of logical devices; Requesters, Consenters, Starter Controllers, and the Arbitrator. See PGN 61677 ENGSC in the support documentation tab for details. | 0 | 0 | 240 | 237 | No | Default broadcast rate of 20 ms unless the sending device has received Engine Start Control Message Rate (SPN 7752) from the engine start arbitrator indicating a switch to 250 ms and on change, but no faster than 20 ms. | 8 | 4 | See PGN 61677 in 'Supporting Information' tab | 2.6 | 7749 | Engine Starter 2 Feedback | Feedback of the current state of second engine starter. This signal is intended to be used by the arbitrator as feedback to its command signal (SPN 7753). Additional details regarding the starter state may be available in SPN 1675. 000b = Starter not commanded 001b = Starter command latched, starter active 010b = Starter command unlatched, start completed (returns to 0 – Starter not commanded after 1000 ms) 011b = Starter command unlatched, start abort command received from arbitrator (returns to 0 – Starter not commanded after 1000 ms) 100b = Starter command unlatched, start aborted by starter controller (returns to 0 – Starter not commanded after 1000 ms). 101b to 110b = Reserved 111b = Not available | 3 bits | 8 states/3 bit | 0 | 0 to 7 |  | bit | 88 | SAEbs03 | Status | See PGN 61677 in 'Supporting Information' tab | J1939DA | J1939DA | 2014-11-15 | 2017-02-23 | 2014-11-15
|  |  |  | 61677 | Engine Start Control | ENGSC | Message used to manage engine starts. Default broadcast rate of 20 ms unless the sending device has received Engine Start Control Message Rate (SPN 7752j) from the engine start arbitrator indicating a switch to 250 ms or on change, but no faster than 20 ms is desired. A sending device may ignore the arbitrator’s request for reduced broadcast rate temporarily when it has a desire to maintain the faster 20 ms rate. This may be useful, for example, when a requester wants to abort an engine start and wants to ensure that a single missed message does not significantly delay the abort. Every sender of this message shall receive ENGSA Arbitrator Engine Start Control Message Rate (SPN 7752) from any source address for this purpose. Only the arbitrator shall broadcast SPN 7752. This gives this PGN a 20 ms broadcast rate during the engine start process while providing a means to reduce the broadcast rate at times when starter control is not needed. A 4 bit message counter and 8 bit checksum in the Engine Start Control message are used to detect data integrity issues. Implementation of the Engine Start Control Message Counter and Engine Start Control Checksum parameters is required. The engine start system is made up of four types of logical devices; Requesters, Consenters, Starter Controllers, and the Arbitrator. See PGN 61677 ENGSC in the support documentation tab for details. | 0 | 0 | 240 | 237 | No | Default broadcast rate of 20 ms unless the sending device has received Engine Start Control Message Rate (SPN 7752) from the engine start arbitrator indicating a switch to 250 ms and on change, but no faster than 20 ms. | 8 | 4 | See PGN 61677 in 'Supporting Information' tab | 7.5 | 7750 | Engine Start Control Message Counter | Message counter to allow detection of data integrity issues. The counter is incremented every time a device sends out the Engine Start Control message. When the counter has reached a value of 15 it starts over at 0 for the next message cycle. Receiving devices shall treat the message content as invalid when two consecutive messages from the same source address contain non-sequential counter values. | 4 bits | 16 states/4 bit | 0 | 0 to 15 |  | bit | 89 | SAEbs04 | Status | See PGN 61677 in 'Supporting Information' tab | J1939DA | J1939DA | 2014-11-15 | 2017-02-23 | 2014-11-15
|  |  |  | 61677 | Engine Start Control | ENGSC | Message used to manage engine starts. Default broadcast rate of 20 ms unless the sending device has received Engine Start Control Message Rate (SPN 7752j) from the engine start arbitrator indicating a switch to 250 ms or on change, but no faster than 20 ms is desired. A sending device may ignore the arbitrator’s request for reduced broadcast rate temporarily when it has a desire to maintain the faster 20 ms rate. This may be useful, for example, when a requester wants to abort an engine start and wants to ensure that a single missed message does not significantly delay the abort. Every sender of this message shall receive ENGSA Arbitrator Engine Start Control Message Rate (SPN 7752) from any source address for this purpose. Only the arbitrator shall broadcast SPN 7752. This gives this PGN a 20 ms broadcast rate during the engine start process while providing a means to reduce the broadcast rate at times when starter control is not needed. A 4 bit message counter and 8 bit checksum in the Engine Start Control message are used to detect data integrity issues. Implementation of the Engine Start Control Message Counter and Engine Start Control Checksum parameters is required. The engine start system is made up of four types of logical devices; Requesters, Consenters, Starter Controllers, and the Arbitrator. See PGN 61677 ENGSC in the support documentation tab for details. | 0 | 0 | 240 | 237 | No | Default broadcast rate of 20 ms unless the sending device has received Engine Start Control Message Rate (SPN 7752) from the engine start arbitrator indicating a switch to 250 ms and on change, but no faster than 20 ms. | 8 | 4 | See PGN 61677 in 'Supporting Information' tab | 8 | 7751 | Engine Start Control Checksum | Checksum to allow detection of data integrity issues. The receiving node shall calculate the checksum and compare its calculated value with the received checksum. In case of a mismatch the message shall be discarded. The message checksum is calculated using the first 7 data bytes, including the message counter, and the bytes of the message identifier. It is calculated as follows: Checksum = (Byte1 + Byte2 + Byte3 + Byte4 + Byte5 + Byte6 + Byte7 + message ID low byte + message ID mid low byte + message ID mid high byte + message ID high byte) | 1 byte | 1 count/bit | 0 | 0 to 255 |  | count | 133 | SAEct03 | Status | See PGN 61677 in 'Supporting Information' tab | J1939DA | J1939DA | 2014-11-15 | 2017-02-23 | 2014-11-15
|  |  |  | 61685 | Engine Start Arbitrator | ENGSA | Message from the engine start arbitrator, used to manage engine starts. Default broadcast rate of 20 ms unless the arbitrator is transmitting Engine Start Control Message Rate (SPN 7752) indicating a switch to 250 ms or on change, but no faster than 20 ms is desired. This mechanism gives allows a 20 ms broadcast rate during the engine start process while providing a means to reduce the broadcast rate at times when starter control is not needed. A 4 bit message counter and 8 bit checksum in the Engine Start Control message are used to detect data integrity issues. Implementation of the Engine Start Control Message Counter and Engine Start Control Checksum parameters is required. The engine start system is made up of four types of logical devices; Requesters, Consenters, Starter Controllers, and the Arbitrator. See PGN 61677 ENGSC in the Support Documentation tab for details. | 0 | 0 | 240 | 245 | No | Default broadcast rate of 20 ms unless the arbitrator is transmitting Engine Start Control Message Rate (SPN 7752) indicating a switch to 250 ms or on change, but no faster than 20 ms. | 8 | 4 | See PGN 61677 in 'Supporting Information' tab | 1.1 | 7752 | Engine Start Control Message Rate | This signal is sent by the arbitrator to control the rate at which other participants send the Engine Start Control Message (ENGSC). The arbitrator sets this signal to the slower rate after the first engine start attempt after initial power-up is completed (either successful or not). After the initial start attempt the arbitrator returns to the faster rate from the time it latches another start request to the time this request is completed (successful or not). Senders of the ENGSC message shall broadcast at a rate of once every 20 ms when this signal is not available from the arbitrator, for example during initial system initialization. When this signal is available, senders shall follow the rate instructed by the arbitrator unless the sending device has a need to broadcast at the 20 ms rate, which it may do. 00b = Once every 20 ms 01b = Once every 250 ms or on change but no faster than 20 ms 10b = Reserved 11b = Not available | 2 bits | 4 states/2 bit | 0 | 0 to 3 |  | bit | 87 | SAEbs02 | Status | See PGN 61677 in 'Supporting Information' tab | J1939DA | J1939DA | 2014-11-15 | 2014-11-15 | 2014-11-15
|  |  |  | 61685 | Engine Start Arbitrator | ENGSA | Message from the engine start arbitrator, used to manage engine starts. Default broadcast rate of 20 ms unless the arbitrator is transmitting Engine Start Control Message Rate (SPN 7752) indicating a switch to 250 ms or on change, but no faster than 20 ms is desired. This mechanism gives allows a 20 ms broadcast rate during the engine start process while providing a means to reduce the broadcast rate at times when starter control is not needed. A 4 bit message counter and 8 bit checksum in the Engine Start Control message are used to detect data integrity issues. Implementation of the Engine Start Control Message Counter and Engine Start Control Checksum parameters is required. The engine start system is made up of four types of logical devices; Requesters, Consenters, Starter Controllers, and the Arbitrator. See PGN 61677 ENGSC in the Support Documentation tab for details. | 0 | 0 | 240 | 245 | No | Default broadcast rate of 20 ms unless the arbitrator is transmitting Engine Start Control Message Rate (SPN 7752) indicating a switch to 250 ms or on change, but no faster than 20 ms. | 8 | 4 | See PGN 61677 in 'Supporting Information' tab | 1.3 | 7753 | Engine Starter Command | Command from the arbitrator to the engine starter controller(s). The arbitrator takes input from consenters and requesters to initiate an engine start. This signal is used by the arbitrator to command the first or second starter instance. Starter controllers shall be configured to act as either starter controller 1 or starter controller 2. This assignment is the responsibility of the system integrator. Each starter controller shall crank the engine only when this signal is active for that starter instance. The starter controller shall latch the start request signal and crank the engine until the starter controller has determined that either: a) The engine is running b) The starter command from the arbitrator indicates "3 – Command withdrawn – abort engine start" c) The starter controller has determined that an engine start is not possible due to other considerations (i.e. electrical, thermal, mechanical, etc). The arbitrator shall send "3 – Command withdrawn – abort engine start" to cancel a start that is already in progress. "0 – Command not active" does not cancel an engine start that has already begun. Both starter instances operate on the same engine. 000b = Command not active 001b = Command active for starter 1 010b = Command active for starter 2 011b = Command withdrawn – abort engine start 100b to 110b = Reserved 111b = Don't care / Take no action | 3 bits | 8 states/3 bit | 0 | 0 to 7 |  | bit | 88 | SAEbs03 | Status | See PGN 61677 in 'Supporting Information' tab | J1939DA | J1939DA | 2014-11-15 | 2014-11-15 | 2014-11-15
|  |  |  | 61685 | Engine Start Arbitrator | ENGSA | Message from the engine start arbitrator, used to manage engine starts. Default broadcast rate of 20 ms unless the arbitrator is transmitting Engine Start Control Message Rate (SPN 7752) indicating a switch to 250 ms or on change, but no faster than 20 ms is desired. This mechanism gives allows a 20 ms broadcast rate during the engine start process while providing a means to reduce the broadcast rate at times when starter control is not needed. A 4 bit message counter and 8 bit checksum in the Engine Start Control message are used to detect data integrity issues. Implementation of the Engine Start Control Message Counter and Engine Start Control Checksum parameters is required. The engine start system is made up of four types of logical devices; Requesters, Consenters, Starter Controllers, and the Arbitrator. See PGN 61677 ENGSC in the Support Documentation tab for details. | 0 | 0 | 240 | 245 | No | Default broadcast rate of 20 ms unless the arbitrator is transmitting Engine Start Control Message Rate (SPN 7752) indicating a switch to 250 ms or on change, but no faster than 20 ms. | 8 | 4 | See PGN 61677 in 'Supporting Information' tab | 2.1 | 7754 | Engine Start Request Latch Status | Indicates the arbitrator's latch status for engine start requests. All "unlatched" states shall transition to state "0 – Start Request not received" after 1000 ms unless a different state becomes more appropriate in the meantime. While this time may appear long, it is intended to bridge the time it may take a receiving controller to recover from a reset due to a temporary drop of voltage during the crank event. 0000b = Start request not received - waiting for start request 0001b = Start request latched – waiting for consent (the arbitrator will wait for a manufacturer-defined amount of time before timing out) 0010b = Start request latched – consent confirmed, starter commanded 0011b = Start request unlatched – start completed 0100b = Start request unlatched – consent not established within allowed time 0101b = Start request unlatched – start aborted due to abort request 0110b = Start request unlatched – start could not be completed because the starter command was not successful 0111b to 1110b = Reserved 1111b = Not available | 4 bits | 16 states/4 bit | 0 | 0 to 15 |  | bit | 89 | SAEbs04 | Status | See PGN 61677 in 'Supporting Information' tab | J1939DA | J1939DA | 2014-11-15 | 2014-11-15 | 2014-11-15
|  |  |  | 61685 | Engine Start Arbitrator | ENGSA | Message from the engine start arbitrator, used to manage engine starts. Default broadcast rate of 20 ms unless the arbitrator is transmitting Engine Start Control Message Rate (SPN 7752) indicating a switch to 250 ms or on change, but no faster than 20 ms is desired. This mechanism gives allows a 20 ms broadcast rate during the engine start process while providing a means to reduce the broadcast rate at times when starter control is not needed. A 4 bit message counter and 8 bit checksum in the Engine Start Control message are used to detect data integrity issues. Implementation of the Engine Start Control Message Counter and Engine Start Control Checksum parameters is required. The engine start system is made up of four types of logical devices; Requesters, Consenters, Starter Controllers, and the Arbitrator. See PGN 61677 ENGSC in the Support Documentation tab for details. | 0 | 0 | 240 | 245 | No | Default broadcast rate of 20 ms unless the arbitrator is transmitting Engine Start Control Message Rate (SPN 7752) indicating a switch to 250 ms or on change, but no faster than 20 ms. | 8 | 4 | See PGN 61677 in 'Supporting Information' tab | 7.1 | 7755 | Operator Engine Start Consent Summary | Arbitrator's summary of the consent statuses of all devices which the arbitrator considers for operator start requests. The purpose of this parameter is for requesters to determine if an operator start request would be honored at the current time. 00b = No consent – At least one participating device does not consent 01b = Consent – All participating devices consent 10b = Error – Consent signal from at least one required consenter is missing 11b = Not available | 2 bits | 4 states/2 bit | 0 | 0 to 3 |  | bit | 87 | SAEbs02 | Status | See PGN 61677 in 'Supporting Information' tab | J1939DA | J1939DA | 2014-11-15 | 2014-11-15 | 2014-11-15
|  |  |  | 61685 | Engine Start Arbitrator | ENGSA | Message from the engine start arbitrator, used to manage engine starts. Default broadcast rate of 20 ms unless the arbitrator is transmitting Engine Start Control Message Rate (SPN 7752) indicating a switch to 250 ms or on change, but no faster than 20 ms is desired. This mechanism gives allows a 20 ms broadcast rate during the engine start process while providing a means to reduce the broadcast rate at times when starter control is not needed. A 4 bit message counter and 8 bit checksum in the Engine Start Control message are used to detect data integrity issues. Implementation of the Engine Start Control Message Counter and Engine Start Control Checksum parameters is required. The engine start system is made up of four types of logical devices; Requesters, Consenters, Starter Controllers, and the Arbitrator. See PGN 61677 ENGSC in the Support Documentation tab for details. | 0 | 0 | 240 | 245 | No | Default broadcast rate of 20 ms unless the arbitrator is transmitting Engine Start Control Message Rate (SPN 7752) indicating a switch to 250 ms or on change, but no faster than 20 ms. | 8 | 4 | See PGN 61677 in 'Supporting Information' tab | 7.3 | 7756 | Automatic Engine Start Consent Summary | Arbitrator's summary of the consent statuses of all devices which the arbitrator considers for automatic start requests. The purpose of this parameter is for requesters to determine if an automatic start request would be honored at the current time. 00b = No consent – At least one participating device does not consent 01b = Consent – All participating devices consent 10b = Error – Consent signal from at least one required consenter is missing 11b = Not available | 2 bits | 4 states/2 bit | 0 | 0 to 3 |  | bit | 87 | SAEbs02 | Status | See PGN 61677 in 'Supporting Information' tab | J1939DA | J1939DA | 2014-11-15 | 2014-11-15 | 2014-11-15
|  |  |  | 61685 | Engine Start Arbitrator | ENGSA | Message from the engine start arbitrator, used to manage engine starts. Default broadcast rate of 20 ms unless the arbitrator is transmitting Engine Start Control Message Rate (SPN 7752) indicating a switch to 250 ms or on change, but no faster than 20 ms is desired. This mechanism gives allows a 20 ms broadcast rate during the engine start process while providing a means to reduce the broadcast rate at times when starter control is not needed. A 4 bit message counter and 8 bit checksum in the Engine Start Control message are used to detect data integrity issues. Implementation of the Engine Start Control Message Counter and Engine Start Control Checksum parameters is required. The engine start system is made up of four types of logical devices; Requesters, Consenters, Starter Controllers, and the Arbitrator. See PGN 61677 ENGSC in the Support Documentation tab for details. | 0 | 0 | 240 | 245 | No | Default broadcast rate of 20 ms unless the arbitrator is transmitting Engine Start Control Message Rate (SPN 7752) indicating a switch to 250 ms or on change, but no faster than 20 ms. | 8 | 4 | See PGN 61677 in 'Supporting Information' tab | 7.5 | 7757 | Engine Start Arbitrator Message Counter | Message counter to allow detection of data integrity issues. The counter is incremented every time a device sends out the Engine Start Control message. When the counter has reached a value of 15 it starts over at 0 for the next message cycle. Receiving devices shall treat the message content as invalid when two consecutive messages from the same source address contain non-sequential counter values. | 4 bits | 16 states/4 bit | 0 | 0 to 15 |  | bit | 89 | SAEbs04 | Status | See PGN 61677 in 'Supporting Information' tab | J1939DA | J1939DA | 2014-11-15 | 2014-11-15 | 2014-11-15
|  |  |  | 61685 | Engine Start Arbitrator | ENGSA | Message from the engine start arbitrator, used to manage engine starts. Default broadcast rate of 20 ms unless the arbitrator is transmitting Engine Start Control Message Rate (SPN 7752) indicating a switch to 250 ms or on change, but no faster than 20 ms is desired. This mechanism gives allows a 20 ms broadcast rate during the engine start process while providing a means to reduce the broadcast rate at times when starter control is not needed. A 4 bit message counter and 8 bit checksum in the Engine Start Control message are used to detect data integrity issues. Implementation of the Engine Start Control Message Counter and Engine Start Control Checksum parameters is required. The engine start system is made up of four types of logical devices; Requesters, Consenters, Starter Controllers, and the Arbitrator. See PGN 61677 ENGSC in the Support Documentation tab for details. | 0 | 0 | 240 | 245 | No | Default broadcast rate of 20 ms unless the arbitrator is transmitting Engine Start Control Message Rate (SPN 7752) indicating a switch to 250 ms or on change, but no faster than 20 ms. | 8 | 4 | See PGN 61677 in 'Supporting Information' tab | 8 | 7758 | Engine Start Arbitrator Checksum | Checksum to allow detection of data integrity issues. The receiving node shall calculate the checksum and compare its calculated value with the received checksum. In case of a mismatch the message shall be discarded. The message checksum is calculated using the first 7 data bytes, including the message counter, and the bytes of the message identifier. It is calculated as follows: Checksum = (Byte1 + Byte2 + Byte3 + Byte4 + Byte5 + Byte6 + Byte7 + message ID low byte + message ID mid low byte + message ID mid high byte + message ID high byte) | 1 byte | 1 count/bit | 0 | 0 to 255 |  | count | 133 | SAEct03 | Status | See PGN 61677 in 'Supporting Information' tab | J1939DA | J1939DA | 2015-02-19 | 2014-11-15 | 2014-11-15
|  |  |  | 61686 | Advanced Driver Assistance Systems Interface Specification 1 | ADASIS1 | See document ADASIS for PGN details. | 0 | 0 | 240 | 246 | No |  |  |  | See PGN 61686 in 'Supporting Information' tab | [15 empty] | ADASIS |  | 2016-11-17
|  |  |  | 61687 | Advanced Driver Assistance Systems Interface Specification 2 | ADASIS2 | See document ADASIS for PGN details. | 0 | 0 | 240 | 247 | No |  |  |  | See PGN 61686 in 'Supporting Information' tab | [15 empty] | ADASIS |  | 2016-11-17
|  |  |  | 61688 | Advanced Driver Assistance Systems Interface Specification 3 | ADASIS3 | See document ADASIS for PGN details. | 0 | 0 | 240 | 248 | No |  |  |  | See PGN 61686 in 'Supporting Information' tab | [15 empty] | ADASIS |  | 2016-11-17
|  |  |  | 61689 | Engine Valve Controller | EVC | Transmits information about the engine valve control module used to control the valves on the engine. | 0 | 0 | 240 | 249 | No | 100 ms | 8 | 3 |  | 1.1 | 7770 | Engine Valve Control Module 1 Preliminary FMI | Used to identify the applicable J1939-73 FMI detected in Engine Valve Control Module 1 by the manufacturer's software. When there are multiple failures, the most severe is transmitted. A value of 31 is sent to indicate that no failure has been detected or this parameter is not supported. Engine Valve Control Module 1 is the first module used to control the valves on the engine. | 5 bits | Binary | 0 | 0 to 31 |  | binary | 215 | SAEfm00 | Status |  | J1939DA | J1939DA | 2015-08-06 | 2015-02-19 | 2015-02-19
|  |  |  | 61689 | Engine Valve Controller | EVC | Transmits information about the engine valve control module used to control the valves on the engine. | 0 | 0 | 240 | 249 | No | 100 ms | 8 | 3 |  | 2.1 | 7771 | Engine Valve Control Module 2 Preliminary FMI | Used to identify the applicable J1939-73 FMI detected in Engine Valve Control Module 2 by the manufacturer's software. When there are multiple failures, the most severe is transmitted. A value of 31 is sent to indicate that no failure has been detected or this parameter is not supported. Engine Valve Control Module 2 is the second module used to control the valves on the engine. | 5 bits | Binary | 0 | 0 to 31 |  | binary | 215 | SAEfm00 | Status |  | J1939DA | J1939DA | 2015-08-06 | 2015-02-19 | 2015-02-19
|  |  |  | 61689 | Engine Valve Controller | EVC | Transmits information about the engine valve control module used to control the valves on the engine. | 0 | 0 | 240 | 249 | No | 100 ms | 8 | 3 |  | 3.1 | 7772 | Engine Valve Control Module 3 Preliminary FMI | Used to identify the applicable J1939-73 FMI detected in Engine Valve Control Module 3 by the manufacturer's software. When there are multiple failures, the most severe is transmitted. A value of 31 is sent to indicate that no failure has been detected or this parameter is not supported. Engine Valve Control Module 3 is the third module used to control the valves on the engine. | 5 bits | Binary | 0 | 0 to 31 |  | binary | 215 | SAEfm00 | Status |  | J1939DA | J1939DA | 2015-08-06 | 2015-02-19 | 2015-02-19
|  |  |  | 61689 | Engine Valve Controller | EVC | Transmits information about the engine valve control module used to control the valves on the engine. | 0 | 0 | 240 | 249 | No | 100 ms | 8 | 3 |  | 4.1 | 7773 | Engine Valve Control Module 4 Preliminary FMI | Used to identify the applicable J1939-73 FMI detected in Engine Valve Control Module 4 by the manufacturer's software. When there are multiple failures, the most severe is transmitted. A value of 31 is sent to indicate that no failure has been detected or this parameter is not supported. Engine Valve Control Module 4 is the fourth module used to control the valves on the engine. | 5 bits | Binary | 0 | 0 to 31 |  | binary | 215 | SAEfm00 | Status |  | J1939DA | J1939DA | 2015-08-06 | 2015-02-19 | 2015-02-19
|  |  |  | 61689 | Engine Valve Controller | EVC | Transmits information about the engine valve control module used to control the valves on the engine. | 0 | 0 | 240 | 249 | No | 100 ms | 8 | 3 |  | 5.1 | 7774 | Engine Valve Control Module 5 Preliminary FMI | Used to identify the applicable J1939-73 FMI detected in Engine Valve Control Module 5 by the manufacturer's software. When there are multiple failures, the most severe is transmitted. A value of 31 is sent to indicate that no failure has been detected or this parameter is not supported. Engine Valve Control Module 5 is the fifth module used to control the valves on the engine. | 5 bits | Binary | 0 | 0 to 31 |  | binary | 215 | SAEfm00 | Status |  | J1939DA | J1939DA | 2015-08-06 | 2015-02-19 | 2015-02-19
|  |  |  | 61689 | Engine Valve Controller | EVC | Transmits information about the engine valve control module used to control the valves on the engine. | 0 | 0 | 240 | 249 | No | 100 ms | 8 | 3 |  | 6.1 | 7775 | Engine Valve Control Module 6 Preliminary FMI | Used to identify the applicable J1939-73 FMI detected in Engine Valve Control Module 6 by the manufacturer's software. When there are multiple failures, the most severe is transmitted. A value of 31 is sent to indicate that no failure has been detected or this parameter is not supported. Engine Valve Control Module 6 is the sixth module used to control the valves on the engine. | 5 bits | Binary | 0 | 0 to 31 |  | binary | 215 | SAEfm00 | Status |  | J1939DA | J1939DA | 2015-08-06 | 2015-02-19 | 2015-02-19
|  |  |  | 61689 | Engine Valve Controller | EVC | Transmits information about the engine valve control module used to control the valves on the engine. | 0 | 0 | 240 | 249 | No | 100 ms | 8 | 3 |  | 7.1 | 7776 | Engine Valve Control Module 7 Preliminary FMI | Used to identify the applicable J1939-73 FMI detected in Engine Valve Control Module 7 by the manufacturer's software. When there are multiple failures, the most severe is transmitted. A value of 31 is sent to indicate that no failure has been detected or this parameter is not supported. Engine Valve Control Module 7 is the seventh module used to control the valves on the engine. | 5 bits | Binary | 0 | 0 to 31 |  | binary | 215 | SAEfm00 | Status |  | J1939DA | J1939DA | 2015-08-06 | 2015-02-19 | 2015-02-19
|  |  |  | 61689 | Engine Valve Controller | EVC | Transmits information about the engine valve control module used to control the valves on the engine. | 0 | 0 | 240 | 249 | No | 100 ms | 8 | 3 |  | 8.1 | 7777 | Engine Valve Control Module 8 Preliminary FMI | Used to identify the applicable J1939-73 FMI detected in Engine Valve Control Module 8 by the manufacturer's software. When there are multiple failures, the most severe is transmitted. A value of 31 is sent to indicate that no failure has been detected or this parameter is not supported. Engine Valve Control Module 8 is the eighth module used to control the valves on the engine. | 5 bits | Binary | 0 | 0 to 31 |  | binary | 215 | SAEfm00 | Status |  | J1939DA | J1939DA | 2015-08-06 | 2015-02-19 | 2015-02-19
|  |  |  | 61690 | Electronic Transmission Controller 13 | ETC13 | Electronic Transmission Controller 13 | 0 | 0 | 240 | 250 | No | 100 ms | 8 | 3 |  | 1-2 | 7779 | Maximum Forward Transmission Output Shaft Speed | Maximum transmission output shaft speed that can be achieved in the forward direction, based on current operating conditions. | 2 bytes | 0.125 rpm per bit | 0 | 0 to 8,031.875 rpm |  | rpm | 76 | SAEvr01 | Measured |  | J1939DA | J1939DA | 2015-02-19 | 2015-02-19 | 2015-02-19
|  |  |  | 61690 | Electronic Transmission Controller 13 | ETC13 | Electronic Transmission Controller 13 | 0 | 0 | 240 | 250 | No | 100 ms | 8 | 3 |  | 3-4 | 7780 | Maximum Reverse Transmission Output Shaft Speed | Maximum transmission output shaft speed that can be achieved in the reverse direction, based on current operating conditions. | 2 bytes | 0.125 rpm per bit | 0 | 0 to 8,031.875 rpm |  | rpm | 76 | SAEvr01 | Measured |  | J1939DA | J1939DA | 2015-02-19 | 2015-02-19 | 2015-02-19
|  |  |  | 61690 | Electronic Transmission Controller 13 | ETC13 | Electronic Transmission Controller 13 | 0 | 0 | 240 | 250 | No | 100 ms | 8 | 3 |  | 5 | 8613 | Source Address of Active or Pending Transmission Requested Gear | This parameter indicates the source address of the device whose SPN 525 [Transmission Requested Gear] request is currently being acted upon by the transmission. If transmission response to a device’s SPN 525 request is pending, that device’s source address should be reflected here, even though the pending request may or may not be achieved immediately due to operating conditions. If the transmission does not intend to honor a device’s SPN 525 request, this parameter should not reflect that device’s source address. This parameter is applicable to specific (e.g. “4’) SPN 525 requests, relative (e.g. “Downshift One Gear”) SPN 525 requests, and other parameter specific indicators defined in SPN 525. For example, if a device has requested the transmission to “downshift one gear”, and that shift is pending or the downshift target gear is being actively maintained, this parameter should reflect that device’s source address. When there is no active SPN 525 request or the transmission does not intend to honor a device’s SPN 525 request, this parameter may be the source address of the ECU transmitting the message [e.g. SA 03 – Transmission #1]. For example, this value would be appropriate in an application that has a mechanical shift selector mechanism, and there are currently no active SPN 525 requests to modify the range being specified via the shift linkage. Note that in vehicles with a J1939-based shift selector, this parameter will most often indicate the source address of the active shift selector [e.g. SA 05 – Primary Shift Console]. | 1 byte | 1 source address/bit | 0 | 0 to 255 | 0 to 253 | SA | 35 | SAEsa01 | Status |  | J1939DA | J1939DA | 2016-11-17 | 2015-02-19 | 2016-11-17
|  |  |  | 61691 | Aftertreatment 1 SCR Dosing System Requests 3 | A1SCRDSR3 | This message contains SCR dosing system request information for aftertreatment system 1 (or bank 1). | 0 | 0 | 240 | 251 | No | 50 ms | 8 | 3 |  | 1-2 | 7783 | Aftertreatment 1 Diesel Exhaust Fluid Requested Quantity of Integrator (High Resolution) | Represents the command for the diesel exhaust fluid quantity integrator in the dosing control unit. See SPN 4350 for alternate resolution. | 2 bytes | 0.001 g/bit | 0 | 0 to 64.255 g |  | g | 415 | SAEma13 | Status |  | J1939DA | J1939DA | 2015-02-19 | 2015-02-19 | 2015-02-19
|  |  |  | 61691 | Aftertreatment 1 SCR Dosing System Requests 3 | A1SCRDSR3 | This message contains SCR dosing system request information for aftertreatment system 1 (or bank 1). | 0 | 0 | 240 | 251 | No | 50 ms | 8 | 3 |  | 3-4 | 8442 | Aftertreatment 1 Diesel Exhaust Fluid Doser Valve 1 Command | Command (in percent) sent to the diesel exhaust fluid (DEF) injector to control the amount of DEF being injected into the aftreatment exhaust stream. 0% closes the valve; 100% fully opens the valve. | 2 bytes | 0.0025 %/bit | 0 | 0 to 160.6375 % | 0 to 100% | % | 30 | SAEpc01 | Status |  | J1939DA | J1939DA | 2016-08-04 | 2015-02-19 | 2016-08-04
|  |  |  | 61692 | Aftertreatment 2 SCR Dosing System Requests 3 | A2SCRDSR3 | This message contains SCR dosing system request information for aftertreatment system 2 (or bank 2). | 0 | 0 | 240 | 252 | No | 50 ms | 8 | 3 |  | 1-2 | 7784 | Aftertreatment 2 Diesel Exhaust Fluid Requested Quantity of Integrator (High Resolution) | Represents the command for the diesel exhaust fluid quantity integrator in the dosing control unit. See SPN 4403 for alternate resolution. | 2 bytes | 0.001 g/bit | 0 | 0 to 64.255 g |  | g | 415 | SAEma13 | Status |  | J1939DA | J1939DA | 2015-02-19 | 2015-02-19 | 2015-02-19
|  |  |  | 61693 | Aftertreatment 1 SCR Dosing System Information 4 | A1SCRDSI4 | This message contains SCR dosing system request information for aftertreatment system 1 (or bank 1). | 0 | 0 | 240 | 253 | No | 50 ms | 8 | 3 |  | 1-2 | 7786 | Aftertreatment 1 Diesel Exhaust Fluid Actual Quantity of Integrator (High Resolution) | The SCR requested diesel exhaust fluid integrator total quantity for aftertreatment system 1 (exhaust bank 1). See SPN 4333 for alternate resolution. | 2 bytes | 0.001 g/bit | 0 | 0 to 64.255 g |  | g | 415 | SAEma13 | Measured |  | J1939DA | J1939DA | 2015-02-19 | 2015-02-19 | 2015-02-19
|  |  |  | 61694 | Aftertreatment 2 SCR Dosing System Information 4 | A2SCRDSI4 | This message contains SCR dosing system information for aftertreatment system 2 (or bank 2). | 0 | 0 | 240 | 254 | No | 50 ms | 8 | 3 |  | 1-2 | 7787 | Aftertreatment 2 Diesel Exhaust Fluid Actual Quantity of Integrator (High Resolution) | The SCR requested diesel exhaust fluid integrator total quantity for aftertreatment system 2 (exhaust bank 2). See SPN 4386 for alternate resolution. | 2 bytes | 0.001 g/bit | 0 | 0 to 64.255 g |  | g | 415 | SAEma13 | Measured |  | J1939DA | J1939DA | 2015-02-19 | 2015-02-19 | 2015-02-19
|  |  |  | 61695 | Secondary or Front Hitch Roll and Pitch | SHRP | See document ISO 11783-7 for PGN details. | 0 | 0 | 240 | 255 | No | [5 empty] | 7790 | Front Hitch Roll Angle | See document ISO 11783-7 for SPN details. | [10 empty] | ISO 11783-7 | ISO 11783-7 | 2017-11-20 | 2017-11-20 | 2015-02-19
|  |  |  | 61695 | Secondary or Front Hitch Roll and Pitch | SHRP | See document ISO 11783-7 for PGN details. | 0 | 0 | 240 | 255 | No | [5 empty] | 7791 | Front Hitch Roll Limit State | See document ISO 11783-7 for SPN details. | [10 empty] | ISO 11783-7 | ISO 11783-7 | 2017-11-20 | 2017-11-20 | 2015-02-19
|  |  |  | 61695 | Secondary or Front Hitch Roll and Pitch | SHRP | See document ISO 11783-7 for PGN details. | 0 | 0 | 240 | 255 | No | [5 empty] | 7792 | Front Hitch Roll Exit/Reason Code | See document ISO 11783-7 for SPN details. | [10 empty] | ISO 11783-7 | ISO 11783-7 | 2017-11-20 | 2017-11-20 | 2015-02-19
|  |  |  | 61695 | Secondary or Front Hitch Roll and Pitch | SHRP | See document ISO 11783-7 for PGN details. | 0 | 0 | 240 | 255 | No | [5 empty] | 7793 | Front Hitch Pitch Angle | See document ISO 11783-7 for SPN details. | [10 empty] | ISO 11783-7 | ISO 11783-7 | 2017-11-20 | 2017-11-20 | 2015-02-19
|  |  |  | 61695 | Secondary or Front Hitch Roll and Pitch | SHRP | See document ISO 11783-7 for PGN details. | 0 | 0 | 240 | 255 | No | [5 empty] | 7794 | Front Hitch Pitch Limit State | See document ISO 11783-7 for SPN details. | [10 empty] | ISO 11783-7 | ISO 11783-7 | 2017-11-20 | 2017-11-20 | 2015-02-19
|  |  |  | 61695 | Secondary or Front Hitch Roll and Pitch | SHRP | See document ISO 11783-7 for PGN details. | 0 | 0 | 240 | 255 | No | [5 empty] | 7795 | Front Hitch Pitch Exit/Reason Code | See document ISO 11783-7 for SPN details. | [10 empty] | ISO 11783-7 | ISO 11783-7 | 2017-11-20 | 2017-11-20 | 2015-02-19
|  |  |  | 61696 | Secondary or Front Hitch Roll and Pitch Command | SHRPC | See document ISO 11783-7 for PGN details. | 0 | 0 | 241 | 0 | No | [5 empty] | 7796 | Front Hitch Roll Command | See document ISO 11783-7 for SPN details. | [10 empty] | ISO 11783-7 | ISO 11783-7 | 2017-11-20 | 2017-11-20 | 2015-02-19
|  |  |  | 61696 | Secondary or Front Hitch Roll and Pitch Command | SHRPC | See document ISO 11783-7 for PGN details. | 0 | 0 | 241 | 0 | No | [5 empty] | 7797 | Front Hitch Roll Sensitivity Command | See document ISO 11783-7 for SPN details. | [10 empty] | ISO 11783-7 | ISO 11783-7 | 2017-11-20 | 2017-11-20 | 2015-02-19
|  |  |  | 61696 | Secondary or Front Hitch Roll and Pitch Command | SHRPC | See document ISO 11783-7 for PGN details. | 0 | 0 | 241 | 0 | No | [5 empty] | 7798 | Front Hitch Pitch Command | See document ISO 11783-7 for SPN details. | [10 empty] | ISO 11783-7 | ISO 11783-7 | 2017-11-20 | 2017-11-20 | 2015-02-19
|  |  |  | 61696 | Secondary or Front Hitch Roll and Pitch Command | SHRPC | See document ISO 11783-7 for PGN details. | 0 | 0 | 241 | 0 | No | [5 empty] | 7799 | Front Hitch Pitch Sensitivity Command | See document ISO 11783-7 for SPN details. | [10 empty] | ISO 11783-7 | ISO 11783-7 | 2017-11-20 | 2017-11-20 | 2015-02-19
|  |  |  | 61697 | Primary or Rear Hitch Roll and Pitch | PHRP | See document ISO 11783-7 for PGN details. | 0 | 0 | 241 | 1 | No | [5 empty] | 7802 | Rear Hitch Roll Angle | See document ISO 11783-7 for SPN details. | [10 empty] | ISO 11783-7 | ISO 11783-7 | 2017-11-20 | 2017-11-20 | 2015-02-19
|  |  |  | 61697 | Primary or Rear Hitch Roll and Pitch | PHRP | See document ISO 11783-7 for PGN details. | 0 | 0 | 241 | 1 | No | [5 empty] | 7803 | Rear Hitch Roll Limit State | See document ISO 11783-7 for SPN details. | [10 empty] | ISO 11783-7 | ISO 11783-7 | 2017-11-20 | 2017-11-20 | 2015-02-19
|  |  |  | 61697 | Primary or Rear Hitch Roll and Pitch | PHRP | See document ISO 11783-7 for PGN details. | 0 | 0 | 241 | 1 | No | [5 empty] | 7804 | Rear Hitch Roll Exit/Reason Code | See document ISO 11783-7 for SPN details. | [10 empty] | ISO 11783-7 | ISO 11783-7 | 2017-11-20 | 2017-11-20 | 2015-02-19
|  |  |  | 61697 | Primary or Rear Hitch Roll and Pitch | PHRP | See document ISO 11783-7 for PGN details. | 0 | 0 | 241 | 1 | No | [5 empty] | 7805 | Rear Hitch Pitch Angle | See document ISO 11783-7 for SPN details. | [10 empty] | ISO 11783-7 | ISO 11783-7 | 2017-11-20 | 2017-11-20 | 2015-02-19
|  |  |  | 61697 | Primary or Rear Hitch Roll and Pitch | PHRP | See document ISO 11783-7 for PGN details. | 0 | 0 | 241 | 1 | No | [5 empty] | 7806 | Rear Hitch Pitch Limit State | See document ISO 11783-7 for SPN details. | [10 empty] | ISO 11783-7 | ISO 11783-7 | 2017-11-20 | 2017-11-20 | 2015-02-19
|  |  |  | 61697 | Primary or Rear Hitch Roll and Pitch | PHRP | See document ISO 11783-7 for PGN details. | 0 | 0 | 241 | 1 | No | [5 empty] | 7807 | Rear Hitch Pitch Exit/Reason Code | See document ISO 11783-7 for SPN details. | [10 empty] | ISO 11783-7 | ISO 11783-7 | 2017-11-20 | 2017-11-20 | 2015-02-19
|  |  |  | 61698 | Primary or Rear Hitch Roll and Pitch Command | PHRPC | See document ISO 11783-7 for PGN details. | 0 | 0 | 241 | 2 | No | [5 empty] | 7808 | Rear Hitch Roll Command | See document ISO 11783-7 for SPN details. | [10 empty] | ISO 11783-7 | ISO 11783-7 | 2017-11-20 | 2017-11-20 | 2015-02-19
|  |  |  | 61698 | Primary or Rear Hitch Roll and Pitch Command | PHRPC | See document ISO 11783-7 for PGN details. | 0 | 0 | 241 | 2 | No | [5 empty] | 7809 | Rear Hitch Roll Sensitivity Command | See document ISO 11783-7 for SPN details. | [10 empty] | ISO 11783-7 | ISO 11783-7 | 2017-11-20 | 2017-11-20 | 2015-02-19
|  |  |  | 61698 | Primary or Rear Hitch Roll and Pitch Command | PHRPC | See document ISO 11783-7 for PGN details. | 0 | 0 | 241 | 2 | No | [5 empty] | 7810 | Rear Hitch Pitch Command | See document ISO 11783-7 for SPN details. | [10 empty] | ISO 11783-7 | ISO 11783-7 | 2017-11-20 | 2017-11-20 | 2015-02-19
|  |  |  | 61698 | Primary or Rear Hitch Roll and Pitch Command | PHRPC | See document ISO 11783-7 for PGN details. | 0 | 0 | 241 | 2 | No | [5 empty] | 7811 | Rear Hitch Pitch Sensitivity Command | See document ISO 11783-7 for SPN details. | [10 empty] | ISO 11783-7 | ISO 11783-7 | 2017-11-20 | 2017-11-20 | 2015-02-19
|  |  |  | 61699 | Generator Trip Energy | GTRACE | This PGN contains quantities for the "trip" energy from the generator. These values can be reset by the user. | 0 | 0 | 241 | 3 | No | 100 ms | 8 | 3 | See J1939-75 for additional details. | 1-4 | 7831 | Generator Trip kW Hours Export | The total kilowatt-hours that have been exported by the generator since the last reset of the trip kWh meter. This value will be reset by the user at will. | 4 bytes | 1 kWh/bit | 0 | 0 to 4211081215 kWh |  | kWh | 150 | SAEen01 | Measured |  | J1939DA | J1939DA | 2015-05-07 | 2015-05-07 | 2015-05-07
|  |  |  | 61699 | Generator Trip Energy | GTRACE | This PGN contains quantities for the "trip" energy from the generator. These values can be reset by the user. | 0 | 0 | 241 | 3 | No | 100 ms | 8 | 3 | See J1939-75 for additional details. | 5-8 | 7832 | Generator Trip kVAr Hours Export | The trip AC reactive energy exported by the generstor since the last reset of the trip kVArh meter. This value will be reset by the user at will. | 4 bytes | 1 kVArh/bit | 0 | 0 to 4211081215 kVArh |  | kVArh | 257 | SAEer01 | Measured |  | J1939DA | J1939DA | 2015-05-07 | 2015-05-07 | 2015-05-07
|  |  |  | 61700 | Engine Speed Sensor Information 2 | ESSI2 | This PGN contains the speed information and status signal of each engine speed sensor. This message is used for service to troubleshoot no-start or hard start problems. This message is not needed except for servicing. | 0 | 0 | 241 | 4 | No | Transmitted only after requested. After request, broadcast rate is engine speed dependent. Update stopped after key switch cycle. | 8 | 6 |  | 1-2 | 7846 | Engine Speed 4 | The engine speed as measured by speed sensor 4. Notes: This is for the engine speed from the 4th engine speed sensor. This may be different than SPN 190 when used in multiple engine speed sensor configurations. In an application with multiple engine speed sensors, SPN 190 data can be derived from any of the speed sensors. | 2 bytes | 0.5 rpm per bit | 0 | 0 to 32,127.5 rpm |  | rpm | 78 | SAEvr02 | Measured |  | J1939DA | J1939DA | 2015-05-07 | 2015-05-07 | 2015-05-07
|  |  |  | 61701 | Hydraulic Pressure Displacement | HPD | Sensors related to hydraulic measurement and displacement. | 0 | 0 | 241 | 5 | No | 20 ms | 8 | 3 |  | 1-2 | 7939 | Hydraulic Line Pressure | The pressure of the hydraulic fluid, measured in the hydraulic line. | 2 bytes | 1 kPa/bit | 0 | 0 to 64255 kPa |  | kPa | 377 | SAEpr22 | Measured |  | J1939DA | J1939DA | 2015-08-06 | 2015-08-06 | 2015-08-06
|  |  |  | 61701 | Hydraulic Pressure Displacement | HPD | Sensors related to hydraulic measurement and displacement. | 0 | 0 | 241 | 5 | No | 20 ms | 8 | 3 |  | 3-4 | 7940 | Mechanical Movement Angle | The angle of rotation of the mechanical component. The increase and decrease of the value (i.e. rotation about the X-axis) is in accordance to the right-hand rule, as specified in SAE J670, with the positive X axis directed inward along the center line of the rotating shaft of the sensor. The angle value increases when the sensor shaft is rotated clockwise (as observed facing the rotating shaft toward the sensor) and the angle value decreases when the sensor shaft is rotated counterclockwise. The reported angle will wrap around if the sensor is capable of making more than a single rotation. When rotating clockwise the angle will go from 359.99 to 0.00, and when rotating counterclockwise the angle will go from 0.00 to 359.99. The 0 degree position is relative to the mounting of the sensor in the system and may require calibration to associate the raw angle to the specific system context. | 2 bytes | 1/128 deg/bit | 0 | 0 to 501.99 deg | 0.00 to 359.99 | deg | 9 | SAEad05 | Measured |  | J1939DA | J1939DA | 2015-08-06 | 2015-08-06 | 2015-08-06
|  |  |  | 61702 | Well Stimulation Pump System 1 | WSP1 | Communicates operating parameters of a well stimulation pump used in oil and gas drilling applications. A well stimulation pump is a pump used to flow hydrocarbons from the drainage area into the well bore of a oil or gas well to increase well production. | 0 | 0 | 241 | 6 | No | 50 ms | 8 | 6 |  | 1-2 | 8154 | Well Stimulation Pump Suction Pressure | The pressure on the suction side of the well stimulation pump. | 2 bytes | 0.1 kPa/bit | -3212.7 kPa | -3212.7 to 3212.8 kPa |  | kPa | 355 | SAEpr18 | Measured |  | J1939DA | J1939DA | 2015-11-05 | 2015-11-05 | 2015-11-05
|  |  |  | 61702 | Well Stimulation Pump System 1 | WSP1 | Communicates operating parameters of a well stimulation pump used in oil and gas drilling applications. A well stimulation pump is a pump used to flow hydrocarbons from the drainage area into the well bore of a oil or gas well to increase well production. | 0 | 0 | 241 | 6 | No | 50 ms | 8 | 6 |  | 3-4 | 8155 | Well Stimulation Pump Discharge Pressure | The pressure on the discharge side of the well stimulation pump. | 2 bytes | 5 kPa/bit | 0 | 0 to 321,275 kPa |  | kPa | 130 | SAEpr12 | Measured |  | J1939DA | J1939DA | 2015-11-05 | 2015-11-05 | 2015-11-05
|  |  |  | 61703 | Well Stimulation Pump System 2 | WSP2 | Communicates operating parameters of a well stimulation pump used in oil and gas drilling applications. A well stimulation pump is a pump used to flow hydrocarbons from the drainage area into the well bore of a oil or gas well to increase well production. | 0 | 0 | 241 | 7 | No | 50 ms | 8 | 6 |  | 1-2 | 8156 | Well Stimulation Pump Gear Box Oil Pressure | The oil pressure measured in the well stimulation pump gear box. | 2 bytes | 0.1 kPa/bit | 0 | 0 to 6,425.5 kPa |  | kPa | 85 | SAEpr03 | Measured |  | J1939DA | J1939DA | 2015-11-05 | 2015-11-05 | 2015-11-05
|  |  |  | 61703 | Well Stimulation Pump System 2 | WSP2 | Communicates operating parameters of a well stimulation pump used in oil and gas drilling applications. A well stimulation pump is a pump used to flow hydrocarbons from the drainage area into the well bore of a oil or gas well to increase well production. | 0 | 0 | 241 | 7 | No | 50 ms | 8 | 6 |  | 3 | 8157 | Well Stimulation Pump Gear Box Oil Temperature | Temperature of the oil in the well stimulation pump gear box. | 1 byte | 1 °C/bit | -40 °C | -40 to 210 °C |  | °C | 67 | SAEtp01 | Measured |  | J1939DA | J1939DA | 2015-11-05 | 2015-11-05 | 2015-11-05
|  |  |  | 61703 | Well Stimulation Pump System 2 | WSP2 | Communicates operating parameters of a well stimulation pump used in oil and gas drilling applications. A well stimulation pump is a pump used to flow hydrocarbons from the drainage area into the well bore of a oil or gas well to increase well production. | 0 | 0 | 241 | 7 | No | 50 ms | 8 | 6 |  | 4-5 | 8158 | Well Stimulation Pump Speed | The operating speed of the well stimulation pump. | 2 bytes | 0.125 rpm per bit | 0 | 0 to 8,031.875 rpm |  | rpm | 76 | SAEvr01 | Measured |  | J1939DA | J1939DA | 2015-11-05 | 2015-11-05 | 2015-11-05
|  |  |  | 61704 | High Voltage Energy Storage 1 Module Status 1 | HVES1MS1 | Module Status message 1 for High Voltage Energy Storage pack (or system) 1. | 0 | 0 | 241 | 8 | No | 100 ms | 8 | 3 |  | 1.1 | 8214 | HVES1 Module 1 Operational Status | Operational Status of the High Voltage Energy Storage 1 Module 1. Not Operational is used when the module is initializing or not able to function (e.g. internal module level monitors have failed). Operational indicates that the module is fully functional. Error is used when the module status is not known (e.g. no communication established between HVES1 controller and the module, power lost, etc.) 00b = Not Operational 01b = Operational 10b = Error 11b = Not Available | 2 bits | 4 states/2 bit | 0 | 0 to 3 |  | bit | 87 | SAEbs02 | Status |  | J1939DA | J1939DA | 2016-02-03 | 2016-02-03 | 2016-02-03
|  |  |  | 61704 | High Voltage Energy Storage 1 Module Status 1 | HVES1MS1 | Module Status message 1 for High Voltage Energy Storage pack (or system) 1. | 0 | 0 | 241 | 8 | No | 100 ms | 8 | 3 |  | 1.3 | 8215 | HVES1 Module 2 Operational Status | Operational Status of the High Voltage Energy Storage 1 Module 2. Not Operational is used when the module is initializing or not able to function (e.g. internal module level monitors have failed). Operational indicates that the module is fully functional. Error is used when the module status is not known (e.g. no communication established between HVES1 controller and the module, power lost, etc.) 00b = Not Operational 01b = Operational 10b = Error 11b = Not Available | 2 bits | 4 states/2 bit | 0 | 0 to 3 |  | bit | 87 | SAEbs02 | Status |  | J1939DA | J1939DA | 2016-02-03 | 2016-02-03 | 2016-02-03
|  |  |  | 61704 | High Voltage Energy Storage 1 Module Status 1 | HVES1MS1 | Module Status message 1 for High Voltage Energy Storage pack (or system) 1. | 0 | 0 | 241 | 8 | No | 100 ms | 8 | 3 |  | 1.5 | 8216 | HVES1 Module 3 Operational Status | Operational Status of the High Voltage Energy Storage 1 Module 3. Not Operational is used when the module is initializing or not able to function (e.g. internal module level monitors have failed). Operational indicates that the module is fully functional. Error is used when the module status is not known (e.g. no communication established between HVES1 controller and the module, power lost, etc.) 00b = Not Operational 01b = Operational 10b = Error 11b = Not Available | 2 bits | 4 states/2 bit | 0 | 0 to 3 |  | bit | 87 | SAEbs02 | Status |  | J1939DA | J1939DA | 2016-02-03 | 2016-02-03 | 2016-02-03
|  |  |  | 61704 | High Voltage Energy Storage 1 Module Status 1 | HVES1MS1 | Module Status message 1 for High Voltage Energy Storage pack (or system) 1. | 0 | 0 | 241 | 8 | No | 100 ms | 8 | 3 |  | 1.7 | 8217 | HVES1 Module 4 Operational Status | Operational Status of the High Voltage Energy Storage 1 Module 4. Not Operational is used when the module is initializing or not able to function (e.g. internal module level monitors have failed). Operational indicates that the module is fully functional. Error is used when the module status is not known (e.g. no communication established between HVES1 controller and the module, power lost, etc.) 00b = Not Operational 01b = Operational 10b = Error 11b = Not Available | 2 bits | 4 states/2 bit | 0 | 0 to 3 |  | bit | 87 | SAEbs02 | Status |  | J1939DA | J1939DA | 2016-02-03 | 2016-02-03 | 2016-02-03
|  |  |  | 61704 | High Voltage Energy Storage 1 Module Status 1 | HVES1MS1 | Module Status message 1 for High Voltage Energy Storage pack (or system) 1. | 0 | 0 | 241 | 8 | No | 100 ms | 8 | 3 |  | 2.1 | 8218 | HVES1 Module 5 Operational Status | Operational Status of the High Voltage Energy Storage 1 Module 5. Not Operational is used when the module is initializing or not able to function (e.g. internal module level monitors have failed). Operational indicates that the module is fully functional. Error is used when the module status is not known (e.g. no communication established between HVES1 controller and the module, power lost, etc.) 00b = Not Operational 01b = Operational 10b = Error 11b = Not Available | 2 bits | 4 states/2 bit | 0 | 0 to 3 |  | bit | 87 | SAEbs02 | Status |  | J1939DA | J1939DA | 2016-02-03 | 2016-02-03 | 2016-02-03
|  |  |  | 61704 | High Voltage Energy Storage 1 Module Status 1 | HVES1MS1 | Module Status message 1 for High Voltage Energy Storage pack (or system) 1. | 0 | 0 | 241 | 8 | No | 100 ms | 8 | 3 |  | 2.3 | 8219 | HVES1 Module 6 Operational Status | Operational Status of the High Voltage Energy Storage 1 Module 6. Not Operational is used when the module is initializing or not able to function (e.g. internal module level monitors have failed). Operational indicates that the module is fully functional. Error is used when the module status is not known (e.g. no communication established between HVES1 controller and the module, power lost, etc.) 00b = Not Operational 01b = Operational 10b = Error 11b = Not Available | 2 bits | 4 states/2 bit | 0 | 0 to 3 |  | bit | 87 | SAEbs02 | Status |  | J1939DA | J1939DA | 2016-02-03 | 2016-02-03 | 2016-02-03
|  |  |  | 61704 | High Voltage Energy Storage 1 Module Status 1 | HVES1MS1 | Module Status message 1 for High Voltage Energy Storage pack (or system) 1. | 0 | 0 | 241 | 8 | No | 100 ms | 8 | 3 |  | 2.5 | 8220 | HVES1 Module 7 Operational Status | Operational Status of the High Voltage Energy Storage 1 Module 7. Not Operational is used when the module is initializing or not able to function (e.g. internal module level monitors have failed). Operational indicates that the module is fully functional. Error is used when the module status is not known (e.g. no communication established between HVES1 controller and the module, power lost, etc.) 00b = Not Operational 01b = Operational 10b = Error 11b = Not Available | 2 bits | 4 states/2 bit | 0 | 0 to 3 |  | bit | 87 | SAEbs02 | Status |  | J1939DA | J1939DA | 2016-02-03 | 2016-02-03 | 2016-02-03
|  |  |  | 61704 | High Voltage Energy Storage 1 Module Status 1 | HVES1MS1 | Module Status message 1 for High Voltage Energy Storage pack (or system) 1. | 0 | 0 | 241 | 8 | No | 100 ms | 8 | 3 |  | 2.7 | 8221 | HVES1 Module 8 Operational Status | Operational Status of the High Voltage Energy Storage 1 Module 8. Not Operational is used when the module is initializing or not able to function (e.g. internal module level monitors have failed). Operational indicates that the module is fully functional. Error is used when the module status is not known (e.g. no communication established between HVES1 controller and the module, power lost, etc.) 00b = Not Operational 01b = Operational 10b = Error 11b = Not Available | 2 bits | 4 states/2 bit | 0 | 0 to 3 |  | bit | 87 | SAEbs02 | Status |  | J1939DA | J1939DA | 2016-02-03 | 2016-02-03 | 2016-02-03
|  |  |  | 61704 | High Voltage Energy Storage 1 Module Status 1 | HVES1MS1 | Module Status message 1 for High Voltage Energy Storage pack (or system) 1. | 0 | 0 | 241 | 8 | No | 100 ms | 8 | 3 |  | 3.1 | 8222 | HVES1 Module 9 Operational Status | Operational Status of the High Voltage Energy Storage 1 Module 9. Not Operational is used when the module is initializing or not able to function (e.g. internal module level monitors have failed). Operational indicates that the module is fully functional. Error is used when the module status is not known (e.g. no communication established between HVES1 controller and the module, power lost, etc.) 00b = Not Operational 01b = Operational 10b = Error 11b = Not Available | 2 bits | 4 states/2 bit | 0 | 0 to 3 |  | bit | 87 | SAEbs02 | Status |  | J1939DA | J1939DA | 2016-02-03 | 2016-02-03 | 2016-02-03
|  |  |  | 61704 | High Voltage Energy Storage 1 Module Status 1 | HVES1MS1 | Module Status message 1 for High Voltage Energy Storage pack (or system) 1. | 0 | 0 | 241 | 8 | No | 100 ms | 8 | 3 |  | 3.3 | 8223 | HVES1 Module 10 Operational Status | Operational Status of the High Voltage Energy Storage 1 Module 10. Not Operational is used when the module is initializing or not able to function (e.g. internal module level monitors have failed). Operational indicates that the module is fully functional. Error is used when the module status is not known (e.g. no communication established between HVES1 controller and the module, power lost, etc.) 00b = Not Operational 01b = Operational 10b = Error 11b = Not Available | 2 bits | 4 states/2 bit | 0 | 0 to 3 |  | bit | 87 | SAEbs02 | Status |  | J1939DA | J1939DA | 2016-02-03 | 2016-02-03 | 2016-02-03
|  |  |  | 61704 | High Voltage Energy Storage 1 Module Status 1 | HVES1MS1 | Module Status message 1 for High Voltage Energy Storage pack (or system) 1. | 0 | 0 | 241 | 8 | No | 100 ms | 8 | 3 |  | 3.5 | 8224 | HVES1 Module 11 Operational Status | Operational Status of the High Voltage Energy Storage 1 Module 11. Not Operational is used when the module is initializing or not able to function (e.g. internal module level monitors have failed). Operational indicates that the module is fully functional. Error is used when the module status is not known (e.g. no communication established between HVES1 controller and the module, power lost, etc.) 00b = Not Operational 01b = Operational 10b = Error 11b = Not Available | 2 bits | 4 states/2 bit | 0 | 0 to 3 |  | bit | 87 | SAEbs02 | Status |  | J1939DA | J1939DA | 2016-02-03 | 2016-02-03 | 2016-02-03
|  |  |  | 61704 | High Voltage Energy Storage 1 Module Status 1 | HVES1MS1 | Module Status message 1 for High Voltage Energy Storage pack (or system) 1. | 0 | 0 | 241 | 8 | No | 100 ms | 8 | 3 |  | 3.7 | 8225 | HVES1 Module 12 Operational Status | Operational Status of the High Voltage Energy Storage 1 Module 12. Not Operational is used when the module is initializing or not able to function (e.g. internal module level monitors have failed). Operational indicates that the module is fully functional. Error is used when the module status is not known (e.g. no communication established between HVES1 controller and the module, power lost, etc.) 00b = Not Operational 01b = Operational 10b = Error 11b = Not Available | 2 bits | 4 states/2 bit | 0 | 0 to 3 |  | bit | 87 | SAEbs02 | Status |  | J1939DA | J1939DA | 2016-02-03 | 2016-02-03 | 2016-02-03
|  |  |  | 61704 | High Voltage Energy Storage 1 Module Status 1 | HVES1MS1 | Module Status message 1 for High Voltage Energy Storage pack (or system) 1. | 0 | 0 | 241 | 8 | No | 100 ms | 8 | 3 |  | 4.1 | 8226 | HVES1 Module 13 Operational Status | Operational Status of the High Voltage Energy Storage 1 Module 13. Not Operational is used when the module is initializing or not able to function (e.g. internal module level monitors have failed). Operational indicates that the module is fully functional. Error is used when the module status is not known (e.g. no communication established between HVES1 controller and the module, power lost, etc.) 00b = Not Operational 01b = Operational 10b = Error 11b = Not Available | 2 bits | 4 states/2 bit | 0 | 0 to 3 |  | bit | 87 | SAEbs02 | Status |  | J1939DA | J1939DA | 2016-02-03 | 2016-02-03 | 2016-02-03
|  |  |  | 61704 | High Voltage Energy Storage 1 Module Status 1 | HVES1MS1 | Module Status message 1 for High Voltage Energy Storage pack (or system) 1. | 0 | 0 | 241 | 8 | No | 100 ms | 8 | 3 |  | 4.3 | 8227 | HVES1 Module 14 Operational Status | Operational Status of the High Voltage Energy Storage 1 Module 14. Not Operational is used when the module is initializing or not able to function (e.g. internal module level monitors have failed). Operational indicates that the module is fully functional. Error is used when the module status is not known (e.g. no communication established between HVES1 controller and the module, power lost, etc.) 00b = Not Operational 01b = Operational 10b = Error 11b = Not Available | 2 bits | 4 states/2 bit | 0 | 0 to 3 |  | bit | 87 | SAEbs02 | Status |  | J1939DA | J1939DA | 2016-02-03 | 2016-02-03 | 2016-02-03
|  |  |  | 61704 | High Voltage Energy Storage 1 Module Status 1 | HVES1MS1 | Module Status message 1 for High Voltage Energy Storage pack (or system) 1. | 0 | 0 | 241 | 8 | No | 100 ms | 8 | 3 |  | 4.5 | 8228 | HVES1 Module 15 Operational Status | Operational Status of the High Voltage Energy Storage 1 Module 15. Not Operational is used when the module is initializing or not able to function (e.g. internal module level monitors have failed). Operational indicates that the module is fully functional. Error is used when the module status is not known (e.g. no communication established between HVES1 controller and the module, power lost, etc.) 00b = Not Operational 01b = Operational 10b = Error 11b = Not Available | 2 bits | 4 states/2 bit | 0 | 0 to 3 |  | bit | 87 | SAEbs02 | Status |  | J1939DA | J1939DA | 2016-02-03 | 2016-02-03 | 2016-02-03
|  |  |  | 61704 | High Voltage Energy Storage 1 Module Status 1 | HVES1MS1 | Module Status message 1 for High Voltage Energy Storage pack (or system) 1. | 0 | 0 | 241 | 8 | No | 100 ms | 8 | 3 |  | 4.7 | 8229 | HVES1 Module 16 Operational Status | Operational Status of the High Voltage Energy Storage 1 Module 16. Not Operational is used when the module is initializing or not able to function (e.g. internal module level monitors have failed). Operational indicates that the module is fully functional. Error is used when the module status is not known (e.g. no communication established between HVES1 controller and the module, power lost, etc.) 00b = Not Operational 01b = Operational 10b = Error 11b = Not Available | 2 bits | 4 states/2 bit | 0 | 0 to 3 |  | bit | 87 | SAEbs02 | Status |  | J1939DA | J1939DA | 2016-02-03 | 2016-02-03 | 2016-02-03
|  |  |  | 61705 | High Voltage Energy Storage 1 Thermal Management System Status 1 | HVES1TS1 | A collection of data that High Voltage Energy Storage 1 Thermal Management System sends to the Hybrid Controller. | 0 | 0 | 241 | 9 | No | 100 ms | 8 | 3 |  | 1-2 | 8230 | HVES1 Thermal Management System SLI Input Power | In multiple HVES configurations, this is the low-voltage power consumed by the HVES1 Thermal Management System (TMS). If there is only one HVES, or a single TMS for all HVES, then this represents the total low-voltage power consumed. | 2 bytes | 0.5 W/bit | 0 | 0 to 32127.5 W |  | W | 305 | SAEpw04 | Measured |  | J1939DA | J1939DA | 2016-02-03 | 2016-02-03 | 2016-02-03
|  |  |  | 61705 | High Voltage Energy Storage 1 Thermal Management System Status 1 | HVES1TS1 | A collection of data that High Voltage Energy Storage 1 Thermal Management System sends to the Hybrid Controller. | 0 | 0 | 241 | 9 | No | 100 ms | 8 | 3 |  | 3-4 | 8231 | HVES1 Thermal Management System High-Voltage Input Power | In multiple HVES configurations, this is the high-voltage power consumed by the HVES1 Thermal Management System (TMS). If there is only one HVES, or a single TMS for all HVES, then this represents the total high voltage power consumed. | 2 bytes | 0.5 W/bit | 0 | 0 to 32127.5 W |  | W | 305 | SAEpw04 | Measured |  | J1939DA | J1939DA | 2016-02-03 | 2016-02-03 | 2016-02-03
|  |  |  | 61705 | High Voltage Energy Storage 1 Thermal Management System Status 1 | HVES1TS1 | A collection of data that High Voltage Energy Storage 1 Thermal Management System sends to the Hybrid Controller. | 0 | 0 | 241 | 9 | No | 100 ms | 8 | 3 |  | 5 | 8232 | HVES1 Thermal Management System Compressor Speed | When the High Voltage Energy Storage 1 Thermal Management System is equipped with an active cooling system (e.g. air conditioner), this is the Compressor Speed. | 1 byte | 32 rpm per bit | 0 | 0 to 8,000 rpm |  | rpm | 97 | SAEvr05 | Measured |  | J1939DA | J1939DA | 2016-02-03 | 2016-02-03 | 2016-02-03
|  |  |  | 61705 | High Voltage Energy Storage 1 Thermal Management System Status 1 | HVES1TS1 | A collection of data that High Voltage Energy Storage 1 Thermal Management System sends to the Hybrid Controller. | 0 | 0 | 241 | 9 | No | 100 ms | 8 | 3 |  | 6 | 8233 | HVES1 Thermal Management System Relative Humidty | When the High Voltage Energy Storage 1 Thermal Management System is equipped with a relative humidity sensor, this is the measured Relative Humidity. | 1 byte | 0.4 %/bit | 0 | 0 to 100 % |  | % | 44 | SAEpc03 | Measured |  | J1939DA | J1939DA | 2016-02-03 | 2016-02-03 | 2016-02-03
|  |  |  | 61705 | High Voltage Energy Storage 1 Thermal Management System Status 1 | HVES1TS1 | A collection of data that High Voltage Energy Storage 1 Thermal Management System sends to the Hybrid Controller. | 0 | 0 | 241 | 9 | No | 100 ms | 8 | 3 |  | 7.1 | 8234 | HVES1 Thermal Management System Heater Status | This is the state of the High Voltage Energy Storage 1 heater 00b = Heater Off 01b = Heater On 10b = Error 11b = Not Available | 2 bits | 4 states/2 bit | 0 | 0 to 3 |  | bit | 87 | SAEbs02 | Status |  | J1939DA | J1939DA | 2016-02-03 | 2016-02-03 | 2016-02-03
|  |  |  | 61705 | High Voltage Energy Storage 1 Thermal Management System Status 1 | HVES1TS1 | A collection of data that High Voltage Energy Storage 1 Thermal Management System sends to the Hybrid Controller. | 0 | 0 | 241 | 9 | No | 100 ms | 8 | 3 |  | 7.5 | 8235 | HVES1 Thermal Management System Mode | Indicates the operating mode of the Thermal Management System. The heat transfer medium may be (e.g. liquid or air). The cooling system may be fans, liquid coolant, or a combination of mediums. The system may include an air and/or liquid conditioning system with active Cooling, Heating, and/or Drying capabilities. 0000b = Off 0001b = Circulating 0010b = Cooling 0011b = Heating 0100b = Drying 0101b to 1101b = Reserved 1110b = Faulted 1111b = Not Available | 4 bits | 16 states/4 bit | 0 | 0 to 15 |  | bit | 89 | SAEbs04 | Measured |  | J1939DA | J1939DA | 2016-02-03 | 2016-02-03 | 2016-02-03
|  |  |  | 61706 | High Voltage Energy Storage 1 Data 8 | HVES1D8 | Data set 8 (electrical data) for High Voltage Energy Storage pack (or system) 1. | 0 | 0 | 241 | 10 | No | 100 ms | 8 | 3 |  | 1 | 8236 | HVES1 Highest Cell Voltage Module Number | Identifies the location of the module containing the HVES1 Highest Cell Voltage (SPN 5922). | 1 byte | 1 count/bit | 0 | 0 to 250 |  | count | 129 | SAEct02 | Measured |  | J1939DA | J1939DA | 2016-02-03 | 2016-02-03 | 2016-02-03
|  |  |  | 61706 | High Voltage Energy Storage 1 Data 8 | HVES1D8 | Data set 8 (electrical data) for High Voltage Energy Storage pack (or system) 1. | 0 | 0 | 241 | 10 | No | 100 ms | 8 | 3 |  | 2 | 8237 | HVES1 Highest Cell Voltage Cell Number | Identifies the location of HVES1 Highest Cell Voltage (SPN 5922) within the HVES1 Highest Cell Voltage Module Number (SPN 8236). | 1 byte | 1 count/bit | 0 | 0 to 250 |  | count | 129 | SAEct02 | Measured |  | J1939DA | J1939DA | 2016-02-03 | 2016-02-03 | 2016-02-03
|  |  |  | 61706 | High Voltage Energy Storage 1 Data 8 | HVES1D8 | Data set 8 (electrical data) for High Voltage Energy Storage pack (or system) 1. | 0 | 0 | 241 | 10 | No | 100 ms | 8 | 3 |  | 3 | 8238 | HVES1 Lowest Cell Voltage Module Number | Identifies the location of the module containing the HVES1 Lowest Cell Voltage (SPN 5923). | 1 byte | 1 count/bit | 0 | 0 to 250 |  | count | 129 | SAEct02 | Measured |  | J1939DA | J1939DA | 2016-02-03 | 2016-02-03 | 2016-02-03
|  |  |  | 61706 | High Voltage Energy Storage 1 Data 8 | HVES1D8 | Data set 8 (electrical data) for High Voltage Energy Storage pack (or system) 1. | 0 | 0 | 241 | 10 | No | 100 ms | 8 | 3 |  | 4 | 8239 | HVES1 Lowest Cell Voltage Cell Number | Identifies the location of the HVES1 Lowest Cell Voltage (SPN 5923) within the HVES1 Lowest Cell Voltage Module Number (SPN 8238). | 1 byte | 1 count/bit | 0 | 0 to 250 |  | count | 129 | SAEct02 | Measured |  | J1939DA | J1939DA | 2016-02-03 | 2016-02-03 | 2016-02-03
|  |  |  | 61706 | High Voltage Energy Storage 1 Data 8 | HVES1D8 | Data set 8 (electrical data) for High Voltage Energy Storage pack (or system) 1. | 0 | 0 | 241 | 10 | No | 100 ms | 8 | 3 |  | 5 | 8240 | HVES1 Average Cell Voltage | The average cell voltage in the High Voltage Energy Storage 1 pack (or system). | 2 bytes | 0.001 V/bit | 0 | 0 to 64.255 V |  | V | 347 | SAEev06 | Measured |  | J1939DA | J1939DA | 2016-02-03 | 2016-02-03 | 2016-02-03
|  |  |  | 61707 | High Voltage Energy Storage 1 Data 9 | HVES1D9 | Data set 9 (thermal) for High Voltage Energy Storage pack (or system) 1. | 0 | 0 | 241 | 11 | No | 100 ms | 8 | 3 |  | 1 | 8241 | HVES1 Highest Cell Temperature Module Number | Identifies the location of the module containing the HVES1 Highest Cell Temperature (SPN 8075). | 1 byte | 1 count/bit | 0 | 0 to 250 |  | count | 129 | SAEct02 | Measured |  | J1939DA | J1939DA | 2016-02-03 | 2016-02-03 | 2016-02-03
|  |  |  | 61707 | High Voltage Energy Storage 1 Data 9 | HVES1D9 | Data set 9 (thermal) for High Voltage Energy Storage pack (or system) 1. | 0 | 0 | 241 | 11 | No | 100 ms | 8 | 3 |  | 2 | 8242 | HVES1 Highest Cell Temperature Cell Number | Identifies the location of the HVES1 Highest Cell Temperature (SPN 8075) within the HVES1 Highest Cell Temperature Module Number (SPN 8241). | 1 byte | 1 count/bit | 0 | 0 to 250 |  | count | 129 | SAEct02 | Measured |  | J1939DA | J1939DA | 2016-02-03 | 2016-02-03 | 2016-02-03
|  |  |  | 61707 | High Voltage Energy Storage 1 Data 9 | HVES1D9 | Data set 9 (thermal) for High Voltage Energy Storage pack (or system) 1. | 0 | 0 | 241 | 11 | No | 100 ms | 8 | 3 |  | 3 | 8243 | HVES1 Lowest Cell Temperature Module Number | Identifies the location of the module containing the HVES1 Lowest Cell Temperature (SPN 8076). | 1 byte | 1 count/bit | 0 | 0 to 250 |  | count | 129 | SAEct02 | Measured |  | J1939DA | J1939DA | 2016-02-03 | 2016-02-03 | 2016-02-03
|  |  |  | 61707 | High Voltage Energy Storage 1 Data 9 | HVES1D9 | Data set 9 (thermal) for High Voltage Energy Storage pack (or system) 1. | 0 | 0 | 241 | 11 | No | 100 ms | 8 | 3 |  | 4 | 8244 | HVES1 Lowest Cell Temperature Cell Number | Identifies the location of the HVES1 Lowest Cell Temperature (SPN 8076) within the HVES1 Lowest Cell Temperature Module Number (SPN 8243). | 1 byte | 1 count/bit | 0 | 0 to 250 |  | count | 129 | SAEct02 | Measured |  | J1939DA | J1939DA | 2016-02-03 | 2016-02-03 | 2016-02-03
|  |  |  | 61708 | High Voltage Energy Storage 1 Data 10 | HVES1D10 | Data set 10 (electrical) for High Voltage Energy Storage pack (or system) 1. | 0 | 0 | 241 | 12 | No | 100 ms | 8 | 3 |  | 1 | 8245 | HVES1 Highest Cell State of Charge Module Number | Identifies the location of the module containing the HVES1 Highest Cell State of Charge (SPN 8085). | 1 byte | 1 count/bit | 0 | 0 to 250 |  | count | 129 | SAEct02 | Measured |  | J1939DA | J1939DA | 2016-02-03 | 2016-02-03 | 2016-02-03
|  |  |  | 61708 | High Voltage Energy Storage 1 Data 10 | HVES1D10 | Data set 10 (electrical) for High Voltage Energy Storage pack (or system) 1. | 0 | 0 | 241 | 12 | No | 100 ms | 8 | 3 |  | 2 | 8246 | HVES1 Highest Cell State of Charge Cell Number | Identifies the location of the HVES1 Highest Cell State of Charge (SPN 8085) within the HVES1 Highest Cell State of Charge Module Number (SPN 8245). | 1 byte | 1 count/bit | 0 | 0 to 250 |  | count | 129 | SAEct02 | Measured |  | J1939DA | J1939DA | 2016-02-03 | 2016-02-03 | 2016-02-03
|  |  |  | 61708 | High Voltage Energy Storage 1 Data 10 | HVES1D10 | Data set 10 (electrical) for High Voltage Energy Storage pack (or system) 1. | 0 | 0 | 241 | 12 | No | 100 ms | 8 | 3 |  | 3 | 8247 | HVES1 Lowest Cell State of Charge Module Number | Identifies the location of the module containing the HVES1 Lowest Cell State of Charge (SPN 8084). | 1 byte | 1 count/bit | 0 | 0 to 250 |  | count | 129 | SAEct02 | Measured |  | J1939DA | J1939DA | 2016-02-03 | 2016-02-03 | 2016-02-03
|  |  |  | 61708 | High Voltage Energy Storage 1 Data 10 | HVES1D10 | Data set 10 (electrical) for High Voltage Energy Storage pack (or system) 1. | 0 | 0 | 241 | 12 | No | 100 ms | 8 | 3 |  | 4 | 8248 | HVES1 Lowest Cell State of Charge Cell Number | Identifies the location of the HVES1 Lowest Cell State of Charge (SPN 8084) within the HVES1 Lowest Cell State of Charge Module Number (SPN 8247). | 1 byte | 1 count/bit | 0 | 0 to 250 |  | count | 129 | SAEct02 | Measured |  | J1939DA | J1939DA | 2016-02-03 | 2016-02-03 | 2016-02-03
|  |  |  | 61708 | High Voltage Energy Storage 1 Data 10 | HVES1D10 | Data set 10 (electrical) for High Voltage Energy Storage pack (or system) 1. | 0 | 0 | 241 | 12 | No | 100 ms | 8 | 3 |  | 5-6 | 8431 | HVES1 High-Voltage Bus Active Isolation Test Results | The isolation resistance expressed in Ohms per Volt that resulted from the High-Voltage Bus Active Isolation Test. See HVES1 High-Voltage Bus Active Isolation Test Status (SPN 8096) for test status and HVES1 High-Voltage Bus Active Isolation Test Command (SPN 8125) for the command to run the test. | 2 bytes | 0.1 ohm per V/bit | 0 | 0 to 6425.5 ohm/V |  | ohm/V | 429 | SAEri01 | Measured |  | J1939DA | J1939DA | 2016-05-05 | 2016-02-03 | 2016-05-05
|  |  |  | 61708 | High Voltage Energy Storage 1 Data 10 | HVES1D10 | Data set 10 (electrical) for High Voltage Energy Storage pack (or system) 1. | 0 | 0 | 241 | 12 | No | 100 ms | 8 | 3 |  | 7-8 | 8432 | HVES1 High-Voltage Bus Passive Isolation Test Results | The isolation resistance expressed in Ohms per Volt that resulted from the High-Voltage Bus Passive Isolation Test. See HVES1 High-Voltage Bus Passive Isolation Test Status (SPN 8097) for test status and HVES1 High-Voltage Bus Active Isolation Test Command (SPN 8126) for the command to run the test. | 2 bytes | 0.1 ohm per V/bit | 0 | 0 to 6425.5 ohm/V |  | ohm/V | 429 | SAEri01 | Measured |  | J1939DA | J1939DA | 2016-05-05 | 2016-02-03 | 2016-05-05
|  |  |  | 61709 | Fuel Information 6 (Gaseous) | GFI6 | Gaseous fuel information 6 | 0 | 0 | 241 | 13 | No | 100 ms | 8 | 6 |  | 1-2 | 6885 | Engine Fuel Valve 2 Differential Pressure | The differential pressure between the intake and the outlet of the second gaseous fuel valve. | 2 bytes | 0.1 kPa/bit | 0 | 0 to 6,425.5 kPa |  | kPa | 85 | SAEpr03 | Measured |  | J1939DA | J1939DA | 2016-05-05 | 2016-05-05 | 2016-05-05
|  |  |  | 61710 | Dump Truck Body Information | DTBI1 | Communicates the status and position of the dump body of an earth moving vehicle. | 0 | 0 | 241 | 14 | No | 50 ms | 8 | 5 |  | 1-2 | 8312 | Dump Body Roll Angle | The angle between the dump body y-axis and the ground plane (i.e. rotation about the X-axis). The roll angle for a roll to the right is reported with a positive value. Roll angle is the same for both Z-Down and Z-Up axis systems, since both systems have positive X-axis directed forward. The sign of the value is in accordance to the right-hand rule, as specified in SAE J670. | 2 bytes | 1/128 deg/bit | -200 deg | -200 to 301.99 deg |  | deg | 8 | SAEad04 | Measured |  | J1939DA | J1939DA | 2016-05-05 | 2016-05-05 | 2016-05-05
|  |  |  | 61710 | Dump Truck Body Information | DTBI1 | Communicates the status and position of the dump body of an earth moving vehicle. | 0 | 0 | 241 | 14 | No | 50 ms | 8 | 5 |  | 3-4 | 8313 | Dump Body Raise Angle | The angular position of the dump body referenced to the vehicle chassis. 0 degrees represents the body in its resting position. | 2 bytes | 1/128 deg/bit | -200 deg | -200 to 301.99 deg |  | deg | 8 | SAEad04 | Measured |  | J1939DA | J1939DA | 2016-05-05 | 2016-05-05 | 2016-05-05
|  |  |  | 61710 | Dump Truck Body Information | DTBI1 | Communicates the status and position of the dump body of an earth moving vehicle. | 0 | 0 | 241 | 14 | No | 50 ms | 8 | 5 |  | 5-6 | 8314 | Dump Body Raise Position Relative to Recommended Maximum | The angular position of the dump body expressed as a percentage of the maximum recommended body raised position. 100% represents the maximum default raised position of the dump body and is measured related to level ground. Note: Depending on the machine orientation it may be possible to raise body above recommended maximum position, equally it may not be possible to reach maximum recommended position. | 2 bytes | 0.005 %/bit | -150 % | -150 to 171.275 % |  | % | 430 | SAEpc11 | Measured |  | J1939DA | J1939DA | 2016-05-05 | 2016-05-05 | 2016-05-05
|  |  |  | 61710 | Dump Truck Body Information | DTBI1 | Communicates the status and position of the dump body of an earth moving vehicle. | 0 | 0 | 241 | 14 | No | 50 ms | 8 | 5 |  | 7 | 8315 | Dump Body Ejector Blade Position | The dump body ejector blade is used to push material out of the dump body of a dump truck. 0% represents the fully retracted position and 100% represents the fully extended position. | 1 byte | 0.4 %/bit | 0 | 0 to 100 % |  | % | 44 | SAEpc03 | Measured |  | J1939DA | J1939DA | 2016-05-05 | 2016-05-05 | 2016-05-05
|  |  |  | 61711 | Engine Operating Information 2 | EOI2 | Contains engine parameters related to operation. | 0 | 0 | 241 | 15 | No | Every 100 ms and on change but no faster than 10 ms. | 8 | 3 |  | 1-2 | 8435 | Engine Self-Induced Derate Load | The self-induced derate load that the Engine Control Module is trying to achieve. A value of 0% means there is no active derate. | 2 bytes | 0.5 kW/bit | 0 | 0 to 32,127.5 kW |  | kW | 55 | SAEpw03 | Status |  | J1939DA | J1939DA | 2016-05-10 | 2016-05-10 | 2016-05-10
|  |  |  | 61711 | Engine Operating Information 2 | EOI2 | Contains engine parameters related to operation. | 0 | 0 | 241 | 15 | No | Every 100 ms and on change but no faster than 10 ms. | 8 | 3 |  | 3-4 | 8436 | Engine Power Derate Request | Derate request made from the engine control system to an external system, where the engine is requesting an external device to reduce the load being applied. A zero value indicates no derate, while any other value indicates the amount of load (in kW) to be reduced. See also SPN 3644 for a Derate Request in percent. | 2 bytes | 0.5 kW/bit | 0 | 0 to 32,127.5 kW |  | kW | 55 | SAEpw03 | Status |  | J1939DA | J1939DA | 2016-05-10 | 2016-05-10 | 2016-05-10
|  |  |  | 61712 | Brakes 2 | B2 | Contains information on brake control. | 0 | 0 | 241 | 16 | No | Every 1 s and on change of any signal but not faster than 20 ms. | 8 | 2 |  | 1-2 | 8484 | Demanded Brake Application Pressure | Gage pressure of the compressed air or fluid in the vehicle braking system that is used to apply brake shoes (or pads) against the brake drums (or discs). This is the brake application pressure demanded by the vehicle operator and / or another vehicle system. | 2 bytes | 0.1 kPa/bit | 0 | 0 to 6,425.5 kPa |  | kPa | 85 | SAEpr03 | Measured |  | J1939DA | J1939DA | 2016-08-04 | 2017-08-10 | 2016-08-04
|  |  |  | 61712 | Brakes 2 | B2 | Contains information on brake control. | 0 | 0 | 241 | 16 | No | Every 1 s and on change of any signal but not faster than 20 ms. | 8 | 2 |  | 3.1 | 603 | Brake Pedal Switch 2 | Second switch signal instance which indicates that the driver operated brake foot pedal is being pressed. This parameter is functionally equivalent to SPN 597, but derived from a second, independent sensor and may be used where redundancy is required. For applications with only one sensing method, SPN 597 should be used. 00b = Brake pedal released 01b = Brake pedal depressed 10b = Error 11b = Not Available | 2 bits | 4 states/2 bit | 0 | 0 to 3 |  | bit | 87 | SAEbs02 | Measured |  | J1939DA | J1939DA | 2017-02-23 | 2017-08-10 | 2017-02-23
|  |  |  | 61713 | Gaseous Fuel Pressure 3 | GFP3 |  | 0 | 0 | 241 | 17 | No | 100 ms | 8 | 4 |  | 1-2 | 8494 | Engine Fuel Valve 1 Differential Pressure (High Resolution) | The differential pressure between the intake and the outlet of the first or only gaseous fuel valve. See SPN 1391 for alternate range and resolution. | 2 bytes | 0.0078125 kPa/bit | -100 kPa | -100 to 401.99 kPa |  | kPa | 431 | SAEpr25 | Measured |  | J1939DA | J1939DA | 2016-08-04 | 2016-08-04 | 2016-08-04
|  |  |  | 61714 | DC/DC Converter 1 Control | DCDC1C | Controls the transfer of energy between the HVES or high voltage system (i.e. high side) and the SLI battery or low voltage system (i.e. low side). Provides a function to either charge the SLI Battery from the HVES (Buck) or charge the HVES from the SLI Battery (Boost) using a DC/DC Converter. One intended use of this message is for a conventional engine mounted alternator replacement. | 0 | 0 | 241 | 18 | No | 100 ms | 8 | 3 | See PGN 61714 in 'Supporting Information' tab | 1.1 | 8560 | DC/DC 1 Operational Command | Command to enable or disable operation. 0000b = Disable - in this mode all high voltage switching is disabled 0001b = Operate in standby mode; system is waiting for command to enter buck or boost mode 0010b = Operate in buck mode; energy flows from high voltage side to low side 0011b = Operate in boost mode; energy flows from low voltage side to high side 0100b = Power down DC/DC Converter 0101b = Reserved 0110b = Reserved 0111b = Reserved 1000b = Reserved 1001b = Reserved 1010b = Reserved 1011b = Reserved 1100b = Reserved 1101b = Reserved 1111b = Don't care/ Take No Action | 4 bits | 16 states/4 bit | 0 | 0 to 15 |  | bit | 89 | SAEbs04 | Status |  | J1939DA | J1939DA | 2017-05-08 | 2017-02-22 | 2016-11-16
|  |  |  | 61714 | DC/DC Converter 1 Control | DCDC1C | Controls the transfer of energy between the HVES or high voltage system (i.e. high side) and the SLI battery or low voltage system (i.e. low side). Provides a function to either charge the SLI Battery from the HVES (Buck) or charge the HVES from the SLI Battery (Boost) using a DC/DC Converter. One intended use of this message is for a conventional engine mounted alternator replacement. | 0 | 0 | 241 | 18 | No | 100 ms | 8 | 3 | See PGN 61714 in 'Supporting Information' tab | 2-3 | 8561 | DC/DC 1 Low Side Voltage Buck Setpoint | The set point for regulating the low side voltage during buck mode. | 2 bytes | 0.01 V/bit | 0 | 0 to 642.55 V |  | V | 221 | SAEev03 | Status |  | J1939DA | J1939DA | 2017-02-22 | 2017-02-22 | 2016-11-16
|  |  |  | 61714 | DC/DC Converter 1 Control | DCDC1C | Controls the transfer of energy between the HVES or high voltage system (i.e. high side) and the SLI battery or low voltage system (i.e. low side). Provides a function to either charge the SLI Battery from the HVES (Buck) or charge the HVES from the SLI Battery (Boost) using a DC/DC Converter. One intended use of this message is for a conventional engine mounted alternator replacement. | 0 | 0 | 241 | 18 | No | 100 ms | 8 | 3 | See PGN 61714 in 'Supporting Information' tab | 4-5 | 8562 | DC/DC 1 High Side Voltage Boost Setpoint | The set point for regulating the high side voltage during boost mode. | 2 bytes | 0.05 V/bit | 0 | 0 to 3212.75 V |  | V | 80 | SAEev01 | Status |  | J1939DA | J1939DA | 2017-02-22 | 2017-02-22 | 2016-11-16
|  |  |  | 61714 | DC/DC Converter 1 Control | DCDC1C | Controls the transfer of energy between the HVES or high voltage system (i.e. high side) and the SLI battery or low voltage system (i.e. low side). Provides a function to either charge the SLI Battery from the HVES (Buck) or charge the HVES from the SLI Battery (Boost) using a DC/DC Converter. One intended use of this message is for a conventional engine mounted alternator replacement. | 0 | 0 | 241 | 18 | No | 100 ms | 8 | 3 | See PGN 61714 in 'Supporting Information' tab | 6-7 | 9515 | DC/DC 1 Low Side Voltage Buck Default Setpoint | The set point for the converter default low side voltage during buck mode. This setting may be used for when communication has been lost with the controlling device. When set to Not Available (FFFFh), no default setting is provided and the system should disable its output. | 2 bytes | 0.01 V/bit | 0 | 0 to 642.55 V |  | V | 221 | SAEev03 | Status |  | J1939DA | J1939DA | 2017-09-01 | 2017-02-22 | 2017-08-12
|  |  |  | 61715 | DC/DC Converter 1 Operating Status | DCDC1OS | Contains information on the operating status of a DC/DC Converter. One intended use of this message is for a conventional engine mounted alternator replacement. | 0 | 0 | 241 | 19 | No | 100 ms | 8 | 3 | See PGN 61714 in 'Supporting Information' tab | 1.1 | 8569 | DC/DC 1 Operational Status | Operating state of the DC/DC Converter 0000b = Disabled 0001b = Initialization in process. The device is powering up. This process may include both internal checks, as well as system checks being run by the DC/DC Converter. 0010b = Operational - Standby 0011b = Operational - Buck mode 0100b = Operational - Boost mode 0101b = Normal power down in process 0110b = Disabled due to malfunction or protection 0111b = Reserved 1000b = Reserved 1001b = Reserved 1010b = Reserved 1011b = Reserved 1100b = Reserved 1101b = Manufacturer assignable state (only applicable if none of the above apply) 1110b = Error 1111b = Not Available | 4 bits | 16 states/4 bit | 0 | 0 to 15 |  | bit | 89 | SAEbs04 | Measured |  | J1939DA | J1939DA | 2017-02-22 | 2017-02-22 | 2016-11-16
|  |  |  | 61715 | DC/DC Converter 1 Operating Status | DCDC1OS | Contains information on the operating status of a DC/DC Converter. One intended use of this message is for a conventional engine mounted alternator replacement. | 0 | 0 | 241 | 19 | No | 100 ms | 8 | 3 | See PGN 61714 in 'Supporting Information' tab | 1.5 | 8570 | DC/DC 1 HVIL Status | High Voltage Interlock Loop (HVIL) state of the DC/DC Converter. 00b = HVIL Closed 01b = HVIL Open 10b = Error 11b = Not Available | 2 bits | 4 states/2 bit | 0 | 0 to 3 |  | bit | 87 | SAEbs02 | Measured |  | J1939DA | J1939DA | 2017-02-22 | 2017-02-22 | 2016-11-16
|  |  |  | 61715 | DC/DC Converter 1 Operating Status | DCDC1OS | Contains information on the operating status of a DC/DC Converter. One intended use of this message is for a conventional engine mounted alternator replacement. | 0 | 0 | 241 | 19 | No | 100 ms | 8 | 3 | See PGN 61714 in 'Supporting Information' tab | 1.7 | 8571 | DC/DC 1 Loadshed Request | The loadshed request is a request to the controlling device to reduce the DC/DC Converter loads. The Loadshed Requested state is an indication that this DC/DC Converter has a malfunction or is in a limit condition and if the load of the output is not reduced, the DC/DC Converter may take steps to protect itself. The Loadshed Requested, Shutdown Imminent state is an indication that the loadshed request has not been met and the output may be shutdown in a limited amount of time. 00b = No Loadshed Requested 01b = Loadshed Requested 10b = Loadshed Requested, Shutdown Imminent 11b = Don't Care/Take No Action | 2 bits | 4 states/2 bit | 0 | 0 to 3 |  | bit | 87 | SAEbs02 | Status |  | J1939DA | J1939DA | 2017-02-22 | 2017-02-22 | 2016-11-16
|  |  |  | 61715 | DC/DC Converter 1 Operating Status | DCDC1OS | Contains information on the operating status of a DC/DC Converter. One intended use of this message is for a conventional engine mounted alternator replacement. | 0 | 0 | 241 | 19 | No | 100 ms | 8 | 3 | See PGN 61714 in 'Supporting Information' tab | 2.1 | 8572 | DC/DC 1 Power Limit due to High Side Current | Indicates whether or not output power is being limited due to high side current (see SPN 8588) approaching or exceeding the maximum limit (see SPN 8565). 00b = No power limit for this reason 01b = Power limited for this reason 10b = Error 11b = Not Available | 2 bits | 4 states/2 bit | 0 | 0 to 3 |  | bit | 87 | SAEbs02 | Measured |  | J1939DA | J1939DA | 2017-02-22 | 2017-02-22 | 2016-11-16
|  |  |  | 61715 | DC/DC Converter 1 Operating Status | DCDC1OS | Contains information on the operating status of a DC/DC Converter. One intended use of this message is for a conventional engine mounted alternator replacement. | 0 | 0 | 241 | 19 | No | 100 ms | 8 | 3 | See PGN 61714 in 'Supporting Information' tab | 2.3 | 8573 | DC/DC 1 Power Limit due to Low Side Current | Indicates whether or not output power is being limited due to low side current (see SPN 8586) approaching or exceeding the maximum limit (see SPN 8568). 00b = No power limit for this reason 01b = Power limited for this reason 10b = Error 11b = Not Available | 2 bits | 4 states/2 bit | 0 | 0 to 3 |  | bit | 87 | SAEbs02 | Measured |  | J1939DA | J1939DA | 2017-02-22 | 2017-02-22 | 2016-11-16
|  |  |  | 61715 | DC/DC Converter 1 Operating Status | DCDC1OS | Contains information on the operating status of a DC/DC Converter. One intended use of this message is for a conventional engine mounted alternator replacement. | 0 | 0 | 241 | 19 | No | 100 ms | 8 | 3 | See PGN 61714 in 'Supporting Information' tab | 2.5 | 8574 | DC/DC 1 Power Limit due to High Side Voltage Minimum | Indicates whether or not output power is being limited due to high side voltage (see SPN 8587) approaching or falling below the minimum limit (see SPN 8563). 00b = No power limit for this reason 01b = Power limited for this reason 10b = Error 11b = Not Available | 2 bits | 4 states/2 bit | 0 | 0 to 3 |  | bit | 87 | SAEbs02 | Measured |  | J1939DA | J1939DA | 2017-02-22 | 2017-02-22 | 2016-11-16
|  |  |  | 61715 | DC/DC Converter 1 Operating Status | DCDC1OS | Contains information on the operating status of a DC/DC Converter. One intended use of this message is for a conventional engine mounted alternator replacement. | 0 | 0 | 241 | 19 | No | 100 ms | 8 | 3 | See PGN 61714 in 'Supporting Information' tab | 2.7 | 8575 | DC/DC 1 Power Limit due to High Side Voltage Maximum | Indicates whether or not output power is being limited due to high side voltage (see SPN 8587) approaching or exceeding the maximum limit (see SPN 8564). 00b = No power limit for this reason 01b = Power limited for this reason 10b = Error 11b = Not Available | 2 bits | 4 states/2 bit | 0 | 0 to 3 |  | bit | 87 | SAEbs02 | Measured |  | J1939DA | J1939DA | 2017-02-22 | 2017-02-22 | 2016-11-16
|  |  |  | 61715 | DC/DC Converter 1 Operating Status | DCDC1OS | Contains information on the operating status of a DC/DC Converter. One intended use of this message is for a conventional engine mounted alternator replacement. | 0 | 0 | 241 | 19 | No | 100 ms | 8 | 3 | See PGN 61714 in 'Supporting Information' tab | 3.1 | 8576 | DC/DC 1 Power Limit due to Low Side Voltage Minimum | Indicates whether or not output power is being limited due to low side voltage (see SPN 8585) approaching or falling below the minimum limit (see SPN 8566). 00b = No power limit for this reason 01b = Power limited for this reason 10b = Error 11b = Not Available | 2 bits | 4 states/2 bit | 0 | 0 to 3 |  | bit | 87 | SAEbs02 | Measured |  | J1939DA | J1939DA | 2017-02-22 | 2017-02-22 | 2016-11-16
|  |  |  | 61715 | DC/DC Converter 1 Operating Status | DCDC1OS | Contains information on the operating status of a DC/DC Converter. One intended use of this message is for a conventional engine mounted alternator replacement. | 0 | 0 | 241 | 19 | No | 100 ms | 8 | 3 | See PGN 61714 in 'Supporting Information' tab | 3.3 | 8577 | DC/DC 1 Power Limit due to Low Side Voltage Maximum | Indicates whether or not output power is being limited due to low side voltage (see SPN 8585) approaching or exceeding the maximum limit (see SPN 8567). 00b = No power limit for this reason 01b = Power limited for this reason 10b = Error 11b = Not Available | 2 bits | 4 states/2 bit | 0 | 0 to 3 |  | bit | 87 | SAEbs02 | Measured |  | J1939DA | J1939DA | 2017-02-22 | 2017-02-22 | 2016-11-16
|  |  |  | 61715 | DC/DC Converter 1 Operating Status | DCDC1OS | Contains information on the operating status of a DC/DC Converter. One intended use of this message is for a conventional engine mounted alternator replacement. | 0 | 0 | 241 | 19 | No | 100 ms | 8 | 3 | See PGN 61714 in 'Supporting Information' tab | 3.5 | 8578 | DC/DC 1 Power Limit due to Converter Temperature | Indicates whether or not output power is being limited due to Converter Temperature (see SPN 8592) approaching or exceeding the maximum limit. 00b = No power limit for this reason 01b = Power limited for this reason 10b = Error 11b = Not Available | 2 bits | 4 states/2 bit | 0 | 0 to 3 |  | bit | 87 | SAEbs02 | Measured |  | J1939DA | J1939DA | 2017-02-22 | 2017-02-22 | 2016-11-16
|  |  |  | 61715 | DC/DC Converter 1 Operating Status | DCDC1OS | Contains information on the operating status of a DC/DC Converter. One intended use of this message is for a conventional engine mounted alternator replacement. | 0 | 0 | 241 | 19 | No | 100 ms | 8 | 3 | See PGN 61714 in 'Supporting Information' tab | 3.7 | 8579 | DC/DC 1 Power Limit due to Electronic Filter Temperature | Indicates whether or not output power is being limited due to Output Electronic Filter Temperature (see SPN 8693) approaching or exceeding the maximum limit. 00b = No power limit for this reason 01b = Power limited for this reason 10b = Error 11b = Not available | 2 bits | 4 states/2 bit | 0 | 0 to 3 |  | bit | 87 | SAEbs02 | Measured |  | J1939DA | J1939DA | 2017-02-22 | 2017-02-22 | 2016-11-16
|  |  |  | 61715 | DC/DC Converter 1 Operating Status | DCDC1OS | Contains information on the operating status of a DC/DC Converter. One intended use of this message is for a conventional engine mounted alternator replacement. | 0 | 0 | 241 | 19 | No | 100 ms | 8 | 3 | See PGN 61714 in 'Supporting Information' tab | 4.1 | 8580 | DC/DC 1 Power Limit due to Power Electronics Temperature | Indicates whether or not output power is being limited due to Power Electronics Temperature (see SPN 8594) approaching or exceeding the maximum limit. 00b = No power limit for this reason 01b = Power limited for this reason 10b = Error 11b = Not Available | 2 bits | 4 states/2 bit | 0 | 0 to 3 |  | bit | 87 | SAEbs02 | Measured |  | J1939DA | J1939DA | 2017-02-22 | 2017-02-22 | 2016-11-16
|  |  |  | 61715 | DC/DC Converter 1 Operating Status | DCDC1OS | Contains information on the operating status of a DC/DC Converter. One intended use of this message is for a conventional engine mounted alternator replacement. | 0 | 0 | 241 | 19 | No | 100 ms | 8 | 3 | See PGN 61714 in 'Supporting Information' tab | 4.3 | 8581 | DC/DC 1 Power Limit due to SLI Battery Terminal Voltage | Indicates whether or not output power is being limited due to the SLI battery terminal voltage (see SPN 8589) approaching or exceeding limits (see SPN 8817). 00b = No power limit for this reason 01b = Power limited for this reason 10b = Error 11b = Not Available | 2 bits | 4 states/2 bit | 0 | 0 to 3 |  | bit | 87 | SAEbs02 | Measured |  | J1939DA | J1939DA | 2017-02-22 | 2017-02-22 | 2016-11-16
|  |  |  | 61715 | DC/DC Converter 1 Operating Status | DCDC1OS | Contains information on the operating status of a DC/DC Converter. One intended use of this message is for a conventional engine mounted alternator replacement. | 0 | 0 | 241 | 19 | No | 100 ms | 8 | 3 | See PGN 61714 in 'Supporting Information' tab | 4.5 | 8583 | DC/DC 1 Power Limit due to SLI Battery Terminal Current | Indicates whether or not output power is being limited due to the SLI battery terminal current (see SPN 8590) approaching or exceeding limits (see SPN 8818). 00b = No power limit for this reason 01b = Power limited for this reason 10b = Error 11b = Not Available | 2 bits | 4 states/2 bit | 0 | 0 to 3 |  | bit | 87 | SAEbs02 | Measured |  | J1939DA | J1939DA | 2017-02-22 | 2017-02-22 | 2016-11-16
|  |  |  | 61715 | DC/DC Converter 1 Operating Status | DCDC1OS | Contains information on the operating status of a DC/DC Converter. One intended use of this message is for a conventional engine mounted alternator replacement. | 0 | 0 | 241 | 19 | No | 100 ms | 8 | 3 | See PGN 61714 in 'Supporting Information' tab | 4.7 | 8582 | DC/DC 1 Power Limit due to SLI Battery Terminal Temperature | Indicates whether or not output power is being limited due to the SLI battery terminal temperature (see SPN 8591) approaching or exceeding limits (see SPN 8819). 00b = No power limit for this reason 01b = Power limited for this reason 10b = Error 11b = Not Available | 2 bits | 4 states/2 bit | 0 | 0 to 3 |  | bit | 87 | SAEbs02 | Measured |  | J1939DA | J1939DA | 2017-02-22 | 2017-02-22 | 2016-11-16
|  |  |  | 61715 | DC/DC Converter 1 Operating Status | DCDC1OS | Contains information on the operating status of a DC/DC Converter. One intended use of this message is for a conventional engine mounted alternator replacement. | 0 | 0 | 241 | 19 | No | 100 ms | 8 | 3 | See PGN 61714 in 'Supporting Information' tab | 5.1 | 8584 | DC/DC 1 Power Limit due to Undefined Reason | Indicates whether or not output power is being limited due to an undefined reason. 00b = No power limit for this reason 01b = Power limited for this reason 10b = Error 11b = Not Available | 2 bits | 4 states/2 bit | 0 | 0 to 3 |  | bit | 87 | SAEbs02 | Measured |  | J1939DA | J1939DA | 2017-02-22 | 2017-02-22 | 2016-11-16
|  |  |  | 61716 | DC/DC Converter 1 Voltage and Current | DCDC1VC | Voltage and current data from a DC/DC Converter. One intended use of this message is for a conventional engine mounted alternator replacement. | 0 | 0 | 241 | 20 | No | 100 ms | 8 | 3 | See PGN 61714 in 'Supporting Information' tab | 1-2 | 8585 | DC/DC 1 Low Side Voltage | Indicates the measured SLI battery or low side voltage measured at the point of control inside the DC/DC Converter. | 2 bytes | 0.01 V/bit | 0 | 0 to 642.55 V |  | V | 221 | SAEev03 | Measured |  | J1939DA | J1939DA | 2017-02-22 | 2017-02-22 | 2016-11-16
|  |  |  | 61716 | DC/DC Converter 1 Voltage and Current | DCDC1VC | Voltage and current data from a DC/DC Converter. One intended use of this message is for a conventional engine mounted alternator replacement. | 0 | 0 | 241 | 20 | No | 100 ms | 8 | 3 | See PGN 61714 in 'Supporting Information' tab | 3-4 | 8586 | DC/DC 1 Low Side Current | Indicates the measured SLI battery or low side current measured at the point of control inside the DC/DC Converter. The current is positive if the converter is charging the SLI battery from the hybrid battery. | 2 bytes | 0.1 A per bit | -3212.7 A | -3212.7 to 3212.8 A |  | A | 436 | SAEec10 | Measured |  | J1939DA | J1939DA | 2017-02-22 | 2017-02-22 | 2016-11-16
|  |  |  | 61716 | DC/DC Converter 1 Voltage and Current | DCDC1VC | Voltage and current data from a DC/DC Converter. One intended use of this message is for a conventional engine mounted alternator replacement. | 0 | 0 | 241 | 20 | No | 100 ms | 8 | 3 | See PGN 61714 in 'Supporting Information' tab | 5-6 | 8587 | DC/DC 1 High Side Voltage | Indicates the measured HVES or high side voltage measured at the point of control inside the DC/DC Converter. | 2 bytes | 0.05 V/bit | 0 | 0 to 3212.75 V |  | V | 80 | SAEev01 | Measured |  | J1939DA | J1939DA | 2017-02-22 | 2017-02-22 | 2016-11-16
|  |  |  | 61716 | DC/DC Converter 1 Voltage and Current | DCDC1VC | Voltage and current data from a DC/DC Converter. One intended use of this message is for a conventional engine mounted alternator replacement. | 0 | 0 | 241 | 20 | No | 100 ms | 8 | 3 | See PGN 61714 in 'Supporting Information' tab | 7-8 | 8588 | DC/DC 1 High Side Current | Indicates the measured HVES or high side current measured at the point of control inside the DC/DC Converter. The current is negative if the converter is charging the SLI battery from the hybrid battery. | 2 bytes | 0.1 A per bit | -3212.7 A | -3212.7 to 3212.8 A |  | A | 436 | SAEec10 | Measured |  | J1939DA | J1939DA | 2017-02-22 | 2017-02-22 | 2016-11-16
|  |  |  | 61717 | DC/DC Converter 1 SLI Battery Status | DCDC1SBS | Status of the SLI battery measured at the SLI battery terminals. One intended use of this message is for a conventional engine mounted alternator replacement. | 0 | 0 | 241 | 21 | No | 100 ms | 8 | 3 | See PGN 61714 in 'Supporting Information' tab | 1-2 | 8589 | DC/DC 1 SLI Battery Terminal Voltage | Parameter indicating the SLI battery terminal voltage for control use by the DC/DC converter. | 2 bytes | 0.01 V/bit | 0 | 0 to 642.55 V |  | V | 221 | SAEev03 | Measured |  | J1939DA | J1939DA | 2017-02-22 | 2017-02-22 | 2016-11-16
|  |  |  | 61717 | DC/DC Converter 1 SLI Battery Status | DCDC1SBS | Status of the SLI battery measured at the SLI battery terminals. One intended use of this message is for a conventional engine mounted alternator replacement. | 0 | 0 | 241 | 21 | No | 100 ms | 8 | 3 | See PGN 61714 in 'Supporting Information' tab | 3-4 | 8590 | DC/DC 1 SLI Battery Terminal Current | Parameter indicating the SLI battery terminal current for control use by the DC/DC converter. The current is positive if the SLI battery or low side voltage source is being charged from the HVES. | 2 bytes | 0.1 A per bit | -3212.7 A | -3212.7 to 3212.8 A |  | A | 436 | SAEec10 | Measured |  | J1939DA | J1939DA | 2017-02-22 | 2017-02-22 | 2016-11-16
|  |  |  | 61717 | DC/DC Converter 1 SLI Battery Status | DCDC1SBS | Status of the SLI battery measured at the SLI battery terminals. One intended use of this message is for a conventional engine mounted alternator replacement. | 0 | 0 | 241 | 21 | No | 100 ms | 8 | 3 | See PGN 61714 in 'Supporting Information' tab | 5-6 | 8591 | DC/DC 1 SLI Battery Terminal Temperature | Parameter indicating the SLI battery terminal temperature for control use by the DC/DC converter. | 1 byte | 1 °C/bit | -40 °C | -40 to 210 °C |  | °C | 67 | SAEtp01 | Measured |  | J1939DA | J1939DA | 2017-02-22 | 2017-02-22 | 2016-11-16
|  |  |  | 61718 | Well Stimulation Pump System 3 | WSP3 | Communicates operating parameters of a well stimulation pump used in oil and gas drilling applications. A well stimulation pump is a pump used to flow hydrocarbons from the drainage area into the well bore of a oil or gas well to increase well production. | 0 | 0 | 241 | 22 | No | 50 ms | 8 | 4 |  | 1-2 | 8648 | Well Stimulation Pump Rod Load | The load on the plungers of the well stimulation pump. | 2 bytes | 5 kN/bit | 0 | 0 to 321,275 kN |  | kN | 433 | SAEfr04 | Measured |  | J1939DA | J1939DA | 2016-11-17 | 2016-11-17 | 2016-11-17
|  |  |  | 61718 | Well Stimulation Pump System 3 | WSP3 | Communicates operating parameters of a well stimulation pump used in oil and gas drilling applications. A well stimulation pump is a pump used to flow hydrocarbons from the drainage area into the well bore of a oil or gas well to increase well production. | 0 | 0 | 241 | 22 | No | 50 ms | 8 | 4 |  | 3.1 | 8649 | Well Stimulation Pump Cavitation Status | Indicates the level of cavitation detected on the well stimulation pump. 000b = No Cavitation 001b = Low 010b = Medium 011b = High 100b = Reserved 101b = Reserved 110b = Error 111b = Not Available | 3 bits | 8 states/3 bit | 0 | 0 to 7 |  | bit | 88 | SAEbs03 | Measured |  | J1939DA | J1939DA | 2016-11-17 | 2016-11-17 | 2016-11-17
|  |  |  | 61718 | Well Stimulation Pump System 3 | WSP3 | Communicates operating parameters of a well stimulation pump used in oil and gas drilling applications. A well stimulation pump is a pump used to flow hydrocarbons from the drainage area into the well bore of a oil or gas well to increase well production. | 0 | 0 | 241 | 22 | No | 50 ms | 8 | 4 |  | 3.5 | 8651 | Well Stimulation Pump Fluid End Valve Leak | Indicates the leakage detected in the well stimulation pump fluid end. 00b = No Leak Detected 01b = Leak Detected 10b = Error 11b = Not Available | 2 bits | 4 states/2 bit | 0 | 0 to 3 |  | bit | 87 | SAEbs02 | Measured |  | J1939DA | J1939DA | 2016-11-17 | 2016-11-17 | 2016-11-17
|  |  |  | 61718 | Well Stimulation Pump System 3 | WSP3 | Communicates operating parameters of a well stimulation pump used in oil and gas drilling applications. A well stimulation pump is a pump used to flow hydrocarbons from the drainage area into the well bore of a oil or gas well to increase well production. | 0 | 0 | 241 | 22 | No | 50 ms | 8 | 4 |  | 4-5 | 8650 | Well Stimulation Pump Flow Rate | The amount of fluid that is being pumped by the well stimulation pump. | 2 bytes | 0.5 l/min per bit | 0 | 0 to 32,127.5 l/min |  | l/min | 434 | SAEfl04 | Status |  | J1939DA | J1939DA | 2016-11-17 | 2016-11-17 | 2016-11-17
|  |  |  | 61719 | DC/DC Converter 1 Status 2 | DCDC1S2 | Additional data reported from a DC/DC Converter | 0 | 0 | 241 | 23 | No | 100 ms | 8 | 3 | See PGN 61714 in 'Supporting Information' tab | 1-2 | 8820 | DC/DC 1 Low Side Power | Indicates the measured SLI battery or low side power measured at the DC/DC Converter. The low side power is positive if the converter is charging the SLI battery from the hybrid battery (i.e. Buck Mode). The low side power is negative if the converter is charging the hybrid battery from the SLI battery (i.e. Boost Mode). | 2 bytes | 0.05 kW/bit | -1600 kW | -1600 to 1,612.75 kW |  | kW | 437 | SAEpw08 | Measured |  | J1939DA | J1939DA | 2017-02-22 | 2017-02-22 | 2017-02-22
|  |  |  | 61719 | DC/DC Converter 1 Status 2 | DCDC1S2 | Additional data reported from a DC/DC Converter | 0 | 0 | 241 | 23 | No | 100 ms | 8 | 3 | See PGN 61714 in 'Supporting Information' tab | 3-4 | 8821 | DC/DC 1 High Side Power | Indicates the measured HVES or high side power measured at the DC/DC Converter. The high side power is positive if the converter is charging the hybrid battery from the SLI battery (i.e. Boost Mode). The high side power is negative if the converter is charging the SLI battery from the hybrid battery (i.e. Buck Mode). | 2 bytes | 0.05 kW/bit | -1600 kW | -1600 to 1,612.75 kW |  | kW | 437 | SAEpw08 | Measured |  | J1939DA | J1939DA | 2017-02-22 | 2017-02-22 | 2017-02-22
|  |  |  | 61719 | DC/DC Converter 1 Status 2 | DCDC1S2 | Additional data reported from a DC/DC Converter | 0 | 0 | 241 | 23 | No | 100 ms | 8 | 3 | See PGN 61714 in 'Supporting Information' tab | 5-6 | 9587 | DC/DC 1 High Side Negative to Chassis Ground Voltage | The voltage level of the high voltage DC side, as measured by the DC/DC between the negative side of the High Voltage DC Side input and the chassis of the DC/DC enclosure. This voltage can be used for system level monitoring of DC Side High Voltage shorts to chassis within the DC/DC. | 2 bytes | 0.05 V/bit | 0 | 0 to 3212.75 V |  | V | 80 | SAEev01 | Measured |  | J1939DA | J1939DA | 2017-11-16 | 2017-02-22 | 2017-11-16
|  |  |  | 61720 | DC/DC Converter 2 Control | DCDC2C | Controls the transfer of energy between the HVES or high voltage system (i.e. high side) and the SLI battery or low voltage system (i.e. low side). Provides a function to either charge the SLI Battery from the HVES (Buck) or charge the HVES from the SLI Battery (Boost) using a DC/DC Converter. One intended use of this message is for a conventional engine mounted alternator replacement. | 0 | 0 | 241 | 24 | No | 100 ms | 8 | 3 | See PGN 61714 in 'Supporting Information' tab | 1.1 | 8892 | DC/DC 2 Operational Command | Command to enable or disable operation. 0000b = Disable - in this mode all high voltage switching is disabled 0001b = Operate in standby mode; system is waiting for command to enter buck or boost mode 0010b = Operate in buck mode; energy flows from high voltage side to low side 0011b = Operate in boost mode; energy flows from low voltage side to high side 0100b = Power down DC/DC Converter 0101b = Reserved 0110b = Reserved 0111b = Reserved 1000b = Reserved 1001b = Reserved 1010b = Reserved 1011b = Reserved 1100b = Reserved 1101b = Reserved 1111b = Don't care/ Take No Action | 4 bits | 16 states/4 bit | 0 | 0 to 15 |  | bit | 89 | SAEbs04 | Status |  | J1939DA | J1939DA | 2017-05-08 | 2017-05-08 | 2017-05-08
|  |  |  | 61720 | DC/DC Converter 2 Control | DCDC2C | Controls the transfer of energy between the HVES or high voltage system (i.e. high side) and the SLI battery or low voltage system (i.e. low side). Provides a function to either charge the SLI Battery from the HVES (Buck) or charge the HVES from the SLI Battery (Boost) using a DC/DC Converter. One intended use of this message is for a conventional engine mounted alternator replacement. | 0 | 0 | 241 | 24 | No | 100 ms | 8 | 3 | See PGN 61714 in 'Supporting Information' tab | 2-3 | 8893 | DC/DC 2 Low Side Voltage Buck Setpoint | The set point for regulating the low side voltage during buck mode. | 2 bytes | 0.01 V/bit | 0 | 0 to 642.55 V |  | V | 221 | SAEev03 | Status |  | J1939DA | J1939DA | 2017-05-08 | 2017-05-08 | 2017-05-08
|  |  |  | 61720 | DC/DC Converter 2 Control | DCDC2C | Controls the transfer of energy between the HVES or high voltage system (i.e. high side) and the SLI battery or low voltage system (i.e. low side). Provides a function to either charge the SLI Battery from the HVES (Buck) or charge the HVES from the SLI Battery (Boost) using a DC/DC Converter. One intended use of this message is for a conventional engine mounted alternator replacement. | 0 | 0 | 241 | 24 | No | 100 ms | 8 | 3 | See PGN 61714 in 'Supporting Information' tab | 4-5 | 8894 | DC/DC 2 High Side Voltage Boost Setpoint | The set point for regulating the high side voltage during boost mode. | 2 bytes | 0.05 V/bit | 0 | 0 to 3212.75 V |  | V | 80 | SAEev01 | Status |  | J1939DA | J1939DA | 2017-05-08 | 2017-05-08 | 2017-05-08
|  |  |  | 61720 | DC/DC Converter 2 Control | DCDC2C | Controls the transfer of energy between the HVES or high voltage system (i.e. high side) and the SLI battery or low voltage system (i.e. low side). Provides a function to either charge the SLI Battery from the HVES (Buck) or charge the HVES from the SLI Battery (Boost) using a DC/DC Converter. One intended use of this message is for a conventional engine mounted alternator replacement. | 0 | 0 | 241 | 24 | No | 100 ms | 8 | 3 | See PGN 61714 in 'Supporting Information' tab | 6-7 | 9516 | DC/DC 2 Low Side Voltage Buck Default Setpoint | The set point for the converter default low side voltage during buck mode. This setting may be used for when communication has been lost with the controlling device. When set to Not Available (FFFFh), no default setting is provided and the system should disable its output. | 2 bytes | 0.01 V/bit | 0 | 0 to 642.55 V |  | V | 221 | SAEev03 | Status |  | J1939DA | J1939DA | 2017-09-01 | 2017-05-08 | 2017-08-12
|  |  |  | 61721 | DC/DC Converter 2 Operating Status | DCDC2OS | Contains information on the operating status of a DC/DC Converter. One intended use of this message is for a conventional engine mounted alternator replacement. | 0 | 0 | 241 | 25 | No | 100 ms | 8 | 3 | See PGN 61714 in 'Supporting Information' tab | 1.1 | 8895 | DC/DC 2 Operational Status | Operating state of the DC/DC Converter 0000b = Disabled 0001b = Initialization in process. The device is powering up. This process may include both internal checks, as well as system checks being run by the DC/DC Converter. 0010b = Operational - Standby 0011b = Operational - Buck mode 0100b = Operational - Boost mode 0101b = Normal power down in process 0110b = Disabled due to malfunction or protection 0111b = Reserved 1000b = Reserved 1001b = Reserved 1010b = Reserved 1011b = Reserved 1100b = Reserved 1101b = Manufacturer assignable state (only applicable if none of the above apply) 1110b = Error 1111b = Not Available | 4 bits | 16 states/4 bit | 0 | 0 to 15 |  | bit | 89 | SAEbs04 | Measured |  | J1939DA | J1939DA | 2017-05-08 | 2017-05-08 | 2017-05-08
|  |  |  | 61721 | DC/DC Converter 2 Operating Status | DCDC2OS | Contains information on the operating status of a DC/DC Converter. One intended use of this message is for a conventional engine mounted alternator replacement. | 0 | 0 | 241 | 25 | No | 100 ms | 8 | 3 | See PGN 61714 in 'Supporting Information' tab | 1.5 | 8896 | DC/DC 2 HVIL Status | High Voltage Interlock Loop (HVIL) state of the DC/DC Converter. 00b = HVIL Closed 01b = HVIL Open 10b = Error 11b = Not Available | 2 bits | 4 states/2 bit | 0 | 0 to 3 |  | bit | 87 | SAEbs02 | Measured |  | J1939DA | J1939DA | 2017-05-08 | 2017-05-08 | 2017-05-08
|  |  |  | 61721 | DC/DC Converter 2 Operating Status | DCDC2OS | Contains information on the operating status of a DC/DC Converter. One intended use of this message is for a conventional engine mounted alternator replacement. | 0 | 0 | 241 | 25 | No | 100 ms | 8 | 3 | See PGN 61714 in 'Supporting Information' tab | 1.7 | 8897 | DC/DC 2 Loadshed Request | The loadshed request is a request to the controlling device to reduce the DC/DC Converter loads. The Loadshed Requested state is an indication that this DC/DC Converter has a malfunction or is in a limit condition and if the load of the output is not reduced, the DC/DC Converter may take steps to protect itself. The Loadshed Requested, Shutdown Imminent state is an indication that the loadshed request has not been met and the output may be shutdown in a limited amount of time. 00b = No Loadshed Requested 01b = Loadshed Requested 10b = Loadshed Requested, Shutdown Imminent 11b = Don't Care/Take No Action | 2 bits | 4 states/2 bit | 0 | 0 to 3 |  | bit | 87 | SAEbs02 | Status |  | J1939DA | J1939DA | 2017-05-08 | 2017-05-08 | 2017-05-08
|  |  |  | 61721 | DC/DC Converter 2 Operating Status | DCDC2OS | Contains information on the operating status of a DC/DC Converter. One intended use of this message is for a conventional engine mounted alternator replacement. | 0 | 0 | 241 | 25 | No | 100 ms | 8 | 3 | See PGN 61714 in 'Supporting Information' tab | 2.1 | 8898 | DC/DC 2 Power Limit due to High Side Current | Indicates whether or not output power is being limited due to high side current (see SPN 8914) approaching or exceeding the maximum limit (see SPN 8946). 00b = No power limit for this reason 01b = Power limited for this reason 10b = Error 11b = Not Available | 2 bits | 4 states/2 bit | 0 | 0 to 3 |  | bit | 87 | SAEbs02 | Measured |  | J1939DA | J1939DA | 2017-05-08 | 2017-05-08 | 2017-05-08
|  |  |  | 61721 | DC/DC Converter 2 Operating Status | DCDC2OS | Contains information on the operating status of a DC/DC Converter. One intended use of this message is for a conventional engine mounted alternator replacement. | 0 | 0 | 241 | 25 | No | 100 ms | 8 | 3 | See PGN 61714 in 'Supporting Information' tab | 2.3 | 8899 | DC/DC 2 Power Limit due to Low Side Current | Indicates whether or not output power is being limited due to low side current (see SPN 8912) approaching or exceeding the maximum limit (see SPN 8943). 00b = No power limit for this reason 01b = Power limited for this reason 10b = Error 11b = Not Available | 2 bits | 4 states/2 bit | 0 | 0 to 3 |  | bit | 87 | SAEbs02 | Measured |  | J1939DA | J1939DA | 2017-05-08 | 2017-05-08 | 2017-05-08
|  |  |  | 61721 | DC/DC Converter 2 Operating Status | DCDC2OS | Contains information on the operating status of a DC/DC Converter. One intended use of this message is for a conventional engine mounted alternator replacement. | 0 | 0 | 241 | 25 | No | 100 ms | 8 | 3 | See PGN 61714 in 'Supporting Information' tab | 2.5 | 8900 | DC/DC 2 Power Limit due to High Side Voltage Minimum | Indicates whether or not output power is being limited due to high side voltage (see SPN 8913) approaching or falling below the minimum limit (see SPN 8944). 00b = No power limit for this reason 01b = Power limited for this reason 10b = Error 11b = Not Available | 2 bits | 4 states/2 bit | 0 | 0 to 3 |  | bit | 87 | SAEbs02 | Measured |  | J1939DA | J1939DA | 2017-05-08 | 2017-05-08 | 2017-05-08
|  |  |  | 61721 | DC/DC Converter 2 Operating Status | DCDC2OS | Contains information on the operating status of a DC/DC Converter. One intended use of this message is for a conventional engine mounted alternator replacement. | 0 | 0 | 241 | 25 | No | 100 ms | 8 | 3 | See PGN 61714 in 'Supporting Information' tab | 2.7 | 8901 | DC/DC 2 Power Limit due to High Side Voltage Maximum | Indicates whether or not output power is being limited due to high side voltage (see SPN 8913) approaching or exceeding the maximum limit (see SPN 8945). 00b = No power limit for this reason 01b = Power limited for this reason 10b = Error 11b = Not Available | 2 bits | 4 states/2 bit | 0 | 0 to 3 |  | bit | 87 | SAEbs02 | Measured |  | J1939DA | J1939DA | 2017-05-08 | 2017-05-08 | 2017-05-08
|  |  |  | 61721 | DC/DC Converter 2 Operating Status | DCDC2OS | Contains information on the operating status of a DC/DC Converter. One intended use of this message is for a conventional engine mounted alternator replacement. | 0 | 0 | 241 | 25 | No | 100 ms | 8 | 3 | See PGN 61714 in 'Supporting Information' tab | 3.1 | 8902 | DC/DC 2 Power Limit due to Low Side Voltage Minimum | Indicates whether or not output power is being limited due to low side voltage (see SPN 8911) approaching or falling below the minimum limit (see SPN 8941). 00b = No power limit for this reason 01b = Power limited for this reason 10b = Error 11b = Not Available | 2 bits | 4 states/2 bit | 0 | 0 to 3 |  | bit | 87 | SAEbs02 | Measured |  | J1939DA | J1939DA | 2017-05-08 | 2017-05-08 | 2017-05-08
|  |  |  | 61721 | DC/DC Converter 2 Operating Status | DCDC2OS | Contains information on the operating status of a DC/DC Converter. One intended use of this message is for a conventional engine mounted alternator replacement. | 0 | 0 | 241 | 25 | No | 100 ms | 8 | 3 | See PGN 61714 in 'Supporting Information' tab | 3.3 | 8903 | DC/DC 2 Power Limit due to Low Side Voltage Maximum | Indicates whether or not output power is being limited due to low side voltage (see SPN 8911) approaching or exceeding the maximum limit (see SPN 8942). 00b = No power limit for this reason 01b = Power limited for this reason 10b = Error 11b = Not Available | 2 bits | 4 states/2 bit | 0 | 0 to 3 |  | bit | 87 | SAEbs02 | Measured |  | J1939DA | J1939DA | 2017-05-08 | 2017-05-08 | 2017-05-08
|  |  |  | 61721 | DC/DC Converter 2 Operating Status | DCDC2OS | Contains information on the operating status of a DC/DC Converter. One intended use of this message is for a conventional engine mounted alternator replacement. | 0 | 0 | 241 | 25 | No | 100 ms | 8 | 3 | See PGN 61714 in 'Supporting Information' tab | 3.5 | 8904 | DC/DC 2 Power Limit due to Converter Temperature | Indicates whether or not output power is being limited due to Converter Temperature (see SPN 8936) approaching or exceeding the maximum limit. 00b = No power limit for this reason 01b = Power limited for this reason 10b = Error 11b = Not Available | 2 bits | 4 states/2 bit | 0 | 0 to 3 |  | bit | 87 | SAEbs02 | Measured |  | J1939DA | J1939DA | 2017-05-08 | 2017-05-08 | 2017-05-08
|  |  |  | 61721 | DC/DC Converter 2 Operating Status | DCDC2OS | Contains information on the operating status of a DC/DC Converter. One intended use of this message is for a conventional engine mounted alternator replacement. | 0 | 0 | 241 | 25 | No | 100 ms | 8 | 3 | See PGN 61714 in 'Supporting Information' tab | 3.7 | 8905 | DC/DC 2 Power Limit due to Electronic Filter Temperature | Indicates whether or not output power is being limited due to Output Electronic Filter Temperature (see SPN 8937) approaching or exceeding the maximum limit. 00b = No power limit for this reason 01b = Power limited for this reason 10b = Error 11b = Not available | 2 bits | 4 states/2 bit | 0 | 0 to 3 |  | bit | 87 | SAEbs02 | Measured |  | J1939DA | J1939DA | 2017-05-08 | 2017-05-08 | 2017-05-08
|  |  |  | 61721 | DC/DC Converter 2 Operating Status | DCDC2OS | Contains information on the operating status of a DC/DC Converter. One intended use of this message is for a conventional engine mounted alternator replacement. | 0 | 0 | 241 | 25 | No | 100 ms | 8 | 3 | See PGN 61714 in 'Supporting Information' tab | 4.1 | 8906 | DC/DC 2 Power Limit due to Power Electronics Temperature | Indicates whether or not output power is being limited due to Power Electronics Temperature (see SPN 8938) approaching or exceeding the maximum limit. 00b = No power limit for this reason 01b = Power limited for this reason 10b = Error 11b = Not Available | 2 bits | 4 states/2 bit | 0 | 0 to 3 |  | bit | 87 | SAEbs02 | Measured |  | J1939DA | J1939DA | 2017-05-08 | 2017-05-08 | 2017-05-08
|  |  |  | 61721 | DC/DC Converter 2 Operating Status | DCDC2OS | Contains information on the operating status of a DC/DC Converter. One intended use of this message is for a conventional engine mounted alternator replacement. | 0 | 0 | 241 | 25 | No | 100 ms | 8 | 3 | See PGN 61714 in 'Supporting Information' tab | 4.3 | 8907 | DC/DC 2 Power Limit due to SLI Battery Terminal Voltage | Indicates whether or not output power is being limited due to the SLI battery terminal voltage (see SPN 8915) approaching or exceeding limits (see SPN 8933). 00b = No power limit for this reason 01b = Power limited for this reason 10b = Error 11b = Not Available | 2 bits | 4 states/2 bit | 0 | 0 to 3 |  | bit | 87 | SAEbs02 | Measured |  | J1939DA | J1939DA | 2017-05-08 | 2017-05-08 | 2017-05-08
|  |  |  | 61721 | DC/DC Converter 2 Operating Status | DCDC2OS | Contains information on the operating status of a DC/DC Converter. One intended use of this message is for a conventional engine mounted alternator replacement. | 0 | 0 | 241 | 25 | No | 100 ms | 8 | 3 | See PGN 61714 in 'Supporting Information' tab | 4.5 | 8908 | DC/DC 2 Power Limit due to SLI Battery Terminal Current | Indicates whether or not output power is being limited due to the SLI battery terminal current (see SPN 8916) approaching or exceeding limits (see SPN 8934). 00b = No power limit for this reason 01b = Power limited for this reason 10b = Error 11b = Not Available | 2 bits | 4 states/2 bit | 0 | 0 to 3 |  | bit | 87 | SAEbs02 | Measured |  | J1939DA | J1939DA | 2017-05-08 | 2017-05-08 | 2017-05-08
|  |  |  | 61721 | DC/DC Converter 2 Operating Status | DCDC2OS | Contains information on the operating status of a DC/DC Converter. One intended use of this message is for a conventional engine mounted alternator replacement. | 0 | 0 | 241 | 25 | No | 100 ms | 8 | 3 | See PGN 61714 in 'Supporting Information' tab | 4.7 | 8909 | DC/DC 2 Power Limit due to SLI Battery Terminal Temperature | Indicates whether or not output power is being limited due to the SLI battery terminal temperature (see SPN 8917) approaching or exceeding limits (see SPN 8935). 00b = No power limit for this reason 01b = Power limited for this reason 10b = Error 11b = Not Available | 2 bits | 4 states/2 bit | 0 | 0 to 3 |  | bit | 87 | SAEbs02 | Measured |  | J1939DA | J1939DA | 2017-05-08 | 2017-05-08 | 2017-05-08
|  |  |  | 61721 | DC/DC Converter 2 Operating Status | DCDC2OS | Contains information on the operating status of a DC/DC Converter. One intended use of this message is for a conventional engine mounted alternator replacement. | 0 | 0 | 241 | 25 | No | 100 ms | 8 | 3 | See PGN 61714 in 'Supporting Information' tab | 5.1 | 8910 | DC/DC 2 Power Limit due to Undefined Reason | Indicates whether or not output power is being limited due to an undefined reason. 00b = No power limit for this reason 01b = Power limited for this reason 10b = Error 11b = Not Available | 2 bits | 4 states/2 bit | 0 | 0 to 3 |  | bit | 87 | SAEbs02 | Measured |  | J1939DA | J1939DA | 2017-05-08 | 2017-05-08 | 2017-05-08
|  |  |  | 61722 | DC/DC Converter 2 Voltage and Current | DCDC2VC | Voltage and current data from a DC/DC Converter. One intended use of this message is for a conventional engine mounted alternator replacement. | 0 | 0 | 241 | 26 | No | 100 ms | 8 | 3 | See PGN 61714 in 'Supporting Information' tab | 1-2 | 8911 | DC/DC 2 Low Side Voltage | Indicates the measured SLI battery or low side voltage measured at the point of control inside the DC/DC Converter. | 2 bytes | 0.01 V/bit | 0 | 0 to 642.55 V |  | V | 221 | SAEev03 | Measured |  | J1939DA | J1939DA | 2017-05-08 | 2017-05-08 | 2017-05-08
|  |  |  | 61722 | DC/DC Converter 2 Voltage and Current | DCDC2VC | Voltage and current data from a DC/DC Converter. One intended use of this message is for a conventional engine mounted alternator replacement. | 0 | 0 | 241 | 26 | No | 100 ms | 8 | 3 | See PGN 61714 in 'Supporting Information' tab | 3-4 | 8912 | DC/DC 2 Low Side Current | Indicates the measured SLI battery or low side current measured at the point of control inside the DC/DC Converter. The current is positive if the converter is charging the SLI battery from the hybrid battery. | 2 bytes | 0.1 A per bit | -3212.7 A | -3212.7 to 3212.8 A |  | A | 436 | SAEec10 | Measured |  | J1939DA | J1939DA | 2017-05-08 | 2017-05-08 | 2017-05-08
|  |  |  | 61722 | DC/DC Converter 2 Voltage and Current | DCDC2VC | Voltage and current data from a DC/DC Converter. One intended use of this message is for a conventional engine mounted alternator replacement. | 0 | 0 | 241 | 26 | No | 100 ms | 8 | 3 | See PGN 61714 in 'Supporting Information' tab | 5-6 | 8913 | DC/DC 2 High Side Voltage | Indicates the measured HVES or high side voltage measured at the point of control inside the DC/DC Converter. | 2 bytes | 0.05 V/bit | 0 | 0 to 3212.75 V |  | V | 80 | SAEev01 | Measured |  | J1939DA | J1939DA | 2017-05-08 | 2017-05-08 | 2017-05-08
|  |  |  | 61722 | DC/DC Converter 2 Voltage and Current | DCDC2VC | Voltage and current data from a DC/DC Converter. One intended use of this message is for a conventional engine mounted alternator replacement. | 0 | 0 | 241 | 26 | No | 100 ms | 8 | 3 | See PGN 61714 in 'Supporting Information' tab | 7-8 | 8914 | DC/DC 2 High Side Current | Indicates the measured HVES or high side current measured at the point of control inside the DC/DC Converter. The current is negative if the converter is charging the SLI battery from the hybrid battery. | 2 bytes | 0.1 A per bit | -3212.7 A | -3212.7 to 3212.8 A |  | A | 436 | SAEec10 | Measured |  | J1939DA | J1939DA | 2017-05-08 | 2017-05-08 | 2017-05-08
|  |  |  | 61723 | DC/DC Converter 2 SLI Battery Status | DCDC2SBS | Status of the SLI battery measured at the SLI battery terminals. One intended use of this message is for a conventional engine mounted alternator replacement. | 0 | 0 | 241 | 27 | No | 100 ms | 8 | 3 | See PGN 61714 in 'Supporting Information' tab | 1 | 8915 | DC/DC 2 SLI Battery Terminal Voltage | Parameter indicating the SLI battery terminal voltage for control use by the DC/DC converter. | 2 bytes | 0.01 V/bit | 0 | 0 to 642.55 V |  | V | 221 | SAEev03 | Measured |  | J1939DA | J1939DA | 2017-05-08 | 2017-05-08 | 2017-05-08
|  |  |  | 61723 | DC/DC Converter 2 SLI Battery Status | DCDC2SBS | Status of the SLI battery measured at the SLI battery terminals. One intended use of this message is for a conventional engine mounted alternator replacement. | 0 | 0 | 241 | 27 | No | 100 ms | 8 | 3 | See PGN 61714 in 'Supporting Information' tab | 3 | 8916 | DC/DC 2 SLI Battery Terminal Current | Parameter indicating the SLI battery terminal current for control use by the DC/DC converter. The current is positive if the SLI battery or low side voltage source is being charged from the HVES. | 2 bytes | 0.1 A per bit | -3212.7 A | -3212.7 to 3212.8 A |  | A | 436 | SAEec10 | Measured |  | J1939DA | J1939DA | 2017-05-08 | 2017-05-08 | 2017-05-08
|  |  |  | 61723 | DC/DC Converter 2 SLI Battery Status | DCDC2SBS | Status of the SLI battery measured at the SLI battery terminals. One intended use of this message is for a conventional engine mounted alternator replacement. | 0 | 0 | 241 | 27 | No | 100 ms | 8 | 3 | See PGN 61714 in 'Supporting Information' tab | 5 | 8917 | DC/DC 2 SLI Battery Terminal Temperature | Parameter indicating the SLI battery terminal temperature for control use by the DC/DC converter. | 1 byte | 1 °C/bit | -40 °C | -40 to 210 °C |  | °C | 67 | SAEtp01 | Measured |  | J1939DA | J1939DA | 2017-05-08 | 2017-05-08 | 2017-05-08
|  |  |  | 61724 | DC/DC Converter 2 Status 2 | DCDC2S2 | Additional data reported from a DC/DC Converter | 0 | 0 | 241 | 28 | No | 100 ms | 8 | 3 | See PGN 61714 in 'Supporting Information' tab | 1-2 | 8918 | DC/DC 2 Low Side Power | Indicates the measured SLI battery or low side power measured at the DC/DC Converter. The low side power is positive if the converter is charging the SLI battery from the hybrid battery (i.e. Buck Mode). The low side power is negative if the converter is charging the hybrid battery from the SLI battery (i.e. Boost Mode). | 2 bytes | 0.05 kW/bit | -1600 kW | -1600 to 1,612.75 kW |  | kW | 437 | SAEpw08 | Measured |  | J1939DA | J1939DA | 2017-05-08 | 2017-05-08 | 2017-05-08
|  |  |  | 61724 | DC/DC Converter 2 Status 2 | DCDC2S2 | Additional data reported from a DC/DC Converter | 0 | 0 | 241 | 28 | No | 100 ms | 8 | 3 | See PGN 61714 in 'Supporting Information' tab | 3-4 | 8919 | DC/DC 2 High Side Power | Indicates the measured HVES or high side power measured at the DC/DC Converter. The high side power is positive if the converter is charging the hybrid battery from the SLI battery (i.e. Boost Mode). The high side power is negative if the converter is charging the SLI battery from the hybrid battery (i.e. Buck Mode). | 2 bytes | 0.05 kW/bit | -1600 kW | -1600 to 1,612.75 kW |  | kW | 437 | SAEpw08 | Measured |  | J1939DA | J1939DA | 2017-05-08 | 2017-05-08 | 2017-05-08
|  |  |  | 61724 | DC/DC Converter 2 Status 2 | DCDC2S2 | Additional data reported from a DC/DC Converter | 0 | 0 | 241 | 28 | No | 100 ms | 8 | 3 | See PGN 61714 in 'Supporting Information' tab | 5-6 | 9588 | DC/DC 2 High Side Negative to Chassis Ground Voltage | The voltage level of the high voltage DC side, as measured by the DC/DC between the negative side of the High Voltage DC Side input and the chassis of the DC/DC enclosure. This voltage can be used for system level monitoring of DC Side High Voltage shorts to chassis within the DC/DC. | 2 bytes | 0.05 V/bit | 0 | 0 to 3212.75 V |  | V | 80 | SAEev01 | Measured |  | J1939DA | J1939DA | 2017-11-16 | 2017-05-08 | 2017-11-16
|  |  |  | 61725 | DC/DC Converter 3 Control | DCDC3C | Controls the transfer of energy between the HVES or high voltage system (i.e. high side) and the SLI battery or low voltage system (i.e. low side). Provides a function to either charge the SLI Battery from the HVES (Buck) or charge the HVES from the SLI Battery (Boost) using a DC/DC Converter. One intended use of this message is for a conventional engine mounted alternator replacement. | 0 | 0 | 241 | 29 | No | 100 ms | 8 | 3 | See PGN 61714 in 'Supporting Information' tab | 1.1 | 8947 | DC/DC 3 Operational Command | Command to enable or disable operation. 0000b = Disable - in this mode all high voltage switching is disabled 0001b = Operate in standby mode; system is waiting for command to enter buck or boost mode 0010b = Operate in buck mode; energy flows from high voltage side to low side 0011b = Operate in boost mode; energy flows from low voltage side to high side 0100b = Power down DC/DC Converter 0101b = Reserved 0110b = Reserved 0111b = Reserved 1000b = Reserved 1001b = Reserved 1010b = Reserved 1011b = Reserved 1100b = Reserved 1101b = Reserved 1111b = Don't care/ Take No Action | 4 bits | 16 states/4 bit | 0 | 0 to 15 |  | bit | 89 | SAEbs04 | Status |  | J1939DA | J1939DA | 2017-05-08 | 2017-05-08 | 2017-05-08
|  |  |  | 61725 | DC/DC Converter 3 Control | DCDC3C | Controls the transfer of energy between the HVES or high voltage system (i.e. high side) and the SLI battery or low voltage system (i.e. low side). Provides a function to either charge the SLI Battery from the HVES (Buck) or charge the HVES from the SLI Battery (Boost) using a DC/DC Converter. One intended use of this message is for a conventional engine mounted alternator replacement. | 0 | 0 | 241 | 29 | No | 100 ms | 8 | 3 | See PGN 61714 in 'Supporting Information' tab | 2-3 | 8948 | DC/DC 3 Low Side Voltage Buck Setpoint | The set point for regulating the low side voltage during buck mode. | 2 bytes | 0.01 V/bit | 0 | 0 to 642.55 V |  | V | 221 | SAEev03 | Status |  | J1939DA | J1939DA | 2017-05-08 | 2017-05-08 | 2017-05-08
|  |  |  | 61725 | DC/DC Converter 3 Control | DCDC3C | Controls the transfer of energy between the HVES or high voltage system (i.e. high side) and the SLI battery or low voltage system (i.e. low side). Provides a function to either charge the SLI Battery from the HVES (Buck) or charge the HVES from the SLI Battery (Boost) using a DC/DC Converter. One intended use of this message is for a conventional engine mounted alternator replacement. | 0 | 0 | 241 | 29 | No | 100 ms | 8 | 3 | See PGN 61714 in 'Supporting Information' tab | 4-5 | 8949 | DC/DC 3 High Side Voltage Boost Setpoint | The set point for regulating the high side voltage during boost mode. | 2 bytes | 0.05 V/bit | 0 | 0 to 3212.75 V |  | V | 80 | SAEev01 | Status |  | J1939DA | J1939DA | 2017-05-08 | 2017-05-08 | 2017-05-08
|  |  |  | 61725 | DC/DC Converter 3 Control | DCDC3C | Controls the transfer of energy between the HVES or high voltage system (i.e. high side) and the SLI battery or low voltage system (i.e. low side). Provides a function to either charge the SLI Battery from the HVES (Buck) or charge the HVES from the SLI Battery (Boost) using a DC/DC Converter. One intended use of this message is for a conventional engine mounted alternator replacement. | 0 | 0 | 241 | 29 | No | 100 ms | 8 | 3 | See PGN 61714 in 'Supporting Information' tab | 6-7 | 9517 | DC/DC 3 Low Side Voltage Buck Default Setpoint | The set point for the converter default low side voltage during buck mode. This setting may be used for when communication has been lost with the controlling device. When set to Not Available (FFFFh), no default setting is provided and the system should disable its output. | 2 bytes | 0.01 V/bit | 0 | 0 to 642.55 V |  | V | 221 | SAEev03 | Status |  | J1939DA | J1939DA | 2017-09-01 | 2017-05-08 | 2017-08-12
|  |  |  | 61726 | DC/DC Converter 3 Operating Status | DCDC3OS | Contains information on the operating status of a DC/DC Converter. One intended use of this message is for a conventional engine mounted alternator replacement. | 0 | 0 | 241 | 30 | No | 100 ms | 8 | 3 | See PGN 61714 in 'Supporting Information' tab | 1.1 | 8950 | DC/DC 3 Operational Status | Operating state of the DC/DC Converter 0000b = Disabled 0001b = Initialization in process. The device is powering up. This process may include both internal checks, as well as system checks being run by the DC/DC Converter. 0010b = Operational - Standby 0011b = Operational - Buck mode 0100b = Operational - Boost mode 0101b = Normal power down in process 0110b = Disabled due to malfunction or protection 0111b = Reserved 1000b = Reserved 1001b = Reserved 1010b = Reserved 1011b = Reserved 1100b = Reserved 1101b = Manufacturer assignable state (only applicable if none of the above apply) 1110b = Error 1111b = Not Available | 4 bits | 16 states/4 bit | 0 | 0 to 15 |  | bit | 89 | SAEbs04 | Measured |  | J1939DA | J1939DA | 2017-05-08 | 2017-05-08 | 2017-05-08
|  |  |  | 61726 | DC/DC Converter 3 Operating Status | DCDC3OS | Contains information on the operating status of a DC/DC Converter. One intended use of this message is for a conventional engine mounted alternator replacement. | 0 | 0 | 241 | 30 | No | 100 ms | 8 | 3 | See PGN 61714 in 'Supporting Information' tab | 1.5 | 8951 | DC/DC 3 HVIL Status | High Voltage Interlock Loop (HVIL) state of the DC/DC Converter. 00b = HVIL Closed 01b = HVIL Open 10b = Error 11b = Not Available | 2 bits | 4 states/2 bit | 0 | 0 to 3 |  | bit | 87 | SAEbs02 | Measured |  | J1939DA | J1939DA | 2017-05-08 | 2017-05-08 | 2017-05-08
|  |  |  | 61726 | DC/DC Converter 3 Operating Status | DCDC3OS | Contains information on the operating status of a DC/DC Converter. One intended use of this message is for a conventional engine mounted alternator replacement. | 0 | 0 | 241 | 30 | No | 100 ms | 8 | 3 | See PGN 61714 in 'Supporting Information' tab | 1.7 | 8952 | DC/DC 3 Loadshed Request | The loadshed request is a request to the controlling device to reduce the DC/DC Converter loads. The Loadshed Requested state is an indication that this DC/DC Converter has a malfunction or is in a limit condition and if the load of the output is not reduced, the DC/DC Converter may take steps to protect itself. The Loadshed Requested, Shutdown Imminent state is an indication that the loadshed request has not been met and the output may be shutdown in a limited amount of time. 00b = No Loadshed Requested 01b = Loadshed Requested 10b = Loadshed Requested, Shutdown Imminent 11b = Don't Care/Take No Action | 2 bits | 4 states/2 bit | 0 | 0 to 3 |  | bit | 87 | SAEbs02 | Status |  | J1939DA | J1939DA | 2017-05-08 | 2017-05-08 | 2017-05-08
|  |  |  | 61726 | DC/DC Converter 3 Operating Status | DCDC3OS | Contains information on the operating status of a DC/DC Converter. One intended use of this message is for a conventional engine mounted alternator replacement. | 0 | 0 | 241 | 30 | No | 100 ms | 8 | 3 | See PGN 61714 in 'Supporting Information' tab | 2.1 | 8953 | DC/DC 3 Power Limit due to High Side Current | Indicates whether or not output power is being limited due to high side current (see SPN 8969) approaching or exceeding the maximum limit (see SPN 9001). 00b = No power limit for this reason 01b = Power limited for this reason 10b = Error 11b = Not Available | 2 bits | 4 states/2 bit | 0 | 0 to 3 |  | bit | 87 | SAEbs02 | Measured |  | J1939DA | J1939DA | 2017-05-08 | 2017-05-08 | 2017-05-08
|  |  |  | 61726 | DC/DC Converter 3 Operating Status | DCDC3OS | Contains information on the operating status of a DC/DC Converter. One intended use of this message is for a conventional engine mounted alternator replacement. | 0 | 0 | 241 | 30 | No | 100 ms | 8 | 3 | See PGN 61714 in 'Supporting Information' tab | 2.3 | 8954 | DC/DC 3 Power Limit due to Low Side Current | Indicates whether or not output power is being limited due to low side current (see SPN 8967) approaching or exceeding the maximum limit (see SPN 8998). 00b = No power limit for this reason 01b = Power limited for this reason 10b = Error 11b = Not Available | 2 bits | 4 states/2 bit | 0 | 0 to 3 |  | bit | 87 | SAEbs02 | Measured |  | J1939DA | J1939DA | 2017-05-08 | 2017-05-08 | 2017-05-08
|  |  |  | 61726 | DC/DC Converter 3 Operating Status | DCDC3OS | Contains information on the operating status of a DC/DC Converter. One intended use of this message is for a conventional engine mounted alternator replacement. | 0 | 0 | 241 | 30 | No | 100 ms | 8 | 3 | See PGN 61714 in 'Supporting Information' tab | 2.5 | 8955 | DC/DC 3 Power Limit due to High Side Voltage Minimum | Indicates whether or not output power is being limited due to high side voltage (see SPN 8968) approaching or falling below the minimum limit (see SPN 8999). 00b = No power limit for this reason 01b = Power limited for this reason 10b = Error 11b = Not Available | 2 bits | 4 states/2 bit | 0 | 0 to 3 |  | bit | 87 | SAEbs02 | Measured |  | J1939DA | J1939DA | 2017-05-08 | 2017-05-08 | 2017-05-08
|  |  |  | 61726 | DC/DC Converter 3 Operating Status | DCDC3OS | Contains information on the operating status of a DC/DC Converter. One intended use of this message is for a conventional engine mounted alternator replacement. | 0 | 0 | 241 | 30 | No | 100 ms | 8 | 3 | See PGN 61714 in 'Supporting Information' tab | 2.7 | 8956 | DC/DC 3 Power Limit due to High Side Voltage Maximum | Indicates whether or not output power is being limited due to high side voltage (see SPN 8968) approaching or exceeding the maximum limit (see SPN 9000). 00b = No power limit for this reason 01b = Power limited for this reason 10b = Error 11b = Not Available | 2 bits | 4 states/2 bit | 0 | 0 to 3 |  | bit | 87 | SAEbs02 | Measured |  | J1939DA | J1939DA | 2017-05-08 | 2017-05-08 | 2017-05-08
|  |  |  | 61726 | DC/DC Converter 3 Operating Status | DCDC3OS | Contains information on the operating status of a DC/DC Converter. One intended use of this message is for a conventional engine mounted alternator replacement. | 0 | 0 | 241 | 30 | No | 100 ms | 8 | 3 | See PGN 61714 in 'Supporting Information' tab | 3.1 | 8957 | DC/DC 3 Power Limit due to Low Side Voltage Minimum | Indicates whether or not output power is being limited due to low side voltage (see SPN 8966) approaching or falling below the minimum limit (see SPN 8996). 00b = No power limit for this reason 01b = Power limited for this reason 10b = Error 11b = Not Available | 2 bits | 4 states/2 bit | 0 | 0 to 3 |  | bit | 87 | SAEbs02 | Measured |  | J1939DA | J1939DA | 2017-05-08 | 2017-05-08 | 2017-05-08
|  |  |  | 61726 | DC/DC Converter 3 Operating Status | DCDC3OS | Contains information on the operating status of a DC/DC Converter. One intended use of this message is for a conventional engine mounted alternator replacement. | 0 | 0 | 241 | 30 | No | 100 ms | 8 | 3 | See PGN 61714 in 'Supporting Information' tab | 3.3 | 8958 | DC/DC 3 Power Limit due to Low Side Voltage Maximum | Indicates whether or not output power is being limited due to low side voltage (see SPN 8966) approaching or exceeding the maximum limit (see SPN 8997). 00b = No power limit for this reason 01b = Power limited for this reason 10b = Error 11b = Not Available | 2 bits | 4 states/2 bit | 0 | 0 to 3 |  | bit | 87 | SAEbs02 | Measured |  | J1939DA | J1939DA | 2017-05-08 | 2017-05-08 | 2017-05-08
|  |  |  | 61726 | DC/DC Converter 3 Operating Status | DCDC3OS | Contains information on the operating status of a DC/DC Converter. One intended use of this message is for a conventional engine mounted alternator replacement. | 0 | 0 | 241 | 30 | No | 100 ms | 8 | 3 | See PGN 61714 in 'Supporting Information' tab | 3.5 | 8959 | DC/DC 3 Power Limit due to Converter Temperature | Indicates whether or not output power is being limited due to Converter Temperature (see SPN 8991) approaching or exceeding the maximum limit. 00b = No power limit for this reason 01b = Power limited for this reason 10b = Error 11b = Not Available | 2 bits | 4 states/2 bit | 0 | 0 to 3 |  | bit | 87 | SAEbs02 | Measured |  | J1939DA | J1939DA | 2017-05-08 | 2017-05-08 | 2017-05-08
|  |  |  | 61726 | DC/DC Converter 3 Operating Status | DCDC3OS | Contains information on the operating status of a DC/DC Converter. One intended use of this message is for a conventional engine mounted alternator replacement. | 0 | 0 | 241 | 30 | No | 100 ms | 8 | 3 | See PGN 61714 in 'Supporting Information' tab | 3.7 | 8960 | DC/DC 3 Power Limit due to Electronic Filter Temperature | Indicates whether or not output power is being limited due to Output Electronic Filter Temperature (see SPN 8992) approaching or exceeding the maximum limit. 00b = No power limit for this reason 01b = Power limited for this reason 10b = Error 11b = Not available | 2 bits | 4 states/2 bit | 0 | 0 to 3 |  | bit | 87 | SAEbs02 | Measured |  | J1939DA | J1939DA | 2017-05-08 | 2017-05-08 | 2017-05-08
|  |  |  | 61726 | DC/DC Converter 3 Operating Status | DCDC3OS | Contains information on the operating status of a DC/DC Converter. One intended use of this message is for a conventional engine mounted alternator replacement. | 0 | 0 | 241 | 30 | No | 100 ms | 8 | 3 | See PGN 61714 in 'Supporting Information' tab | 4.1 | 8961 | DC/DC 3 Power Limit due to Power Electronics Temperature | Indicates whether or not output power is being limited due to Power Electronics Temperature (see SPN 8993) approaching or exceeding the maximum limit. 00b = No power limit for this reason 01b = Power limited for this reason 10b = Error 11b = Not Available | 2 bits | 4 states/2 bit | 0 | 0 to 3 |  | bit | 87 | SAEbs02 | Measured |  | J1939DA | J1939DA | 2017-05-08 | 2017-05-08 | 2017-05-08
|  |  |  | 61726 | DC/DC Converter 3 Operating Status | DCDC3OS | Contains information on the operating status of a DC/DC Converter. One intended use of this message is for a conventional engine mounted alternator replacement. | 0 | 0 | 241 | 30 | No | 100 ms | 8 | 3 | See PGN 61714 in 'Supporting Information' tab | 4.3 | 8962 | DC/DC 3 Power Limit due to SLI Battery Terminal Voltage | Indicates whether or not output power is being limited due to the SLI battery terminal voltage (see SPN 8970) approaching or exceeding limits (see SPN 8988). 00b = No power limit for this reason 01b = Power limited for this reason 10b = Error 11b = Not Available | 2 bits | 4 states/2 bit | 0 | 0 to 3 |  | bit | 87 | SAEbs02 | Measured |  | J1939DA | J1939DA | 2017-05-08 | 2017-05-08 | 2017-05-08
|  |  |  | 61726 | DC/DC Converter 3 Operating Status | DCDC3OS | Contains information on the operating status of a DC/DC Converter. One intended use of this message is for a conventional engine mounted alternator replacement. | 0 | 0 | 241 | 30 | No | 100 ms | 8 | 3 | See PGN 61714 in 'Supporting Information' tab | 4.5 | 8963 | DC/DC 3 Power Limit due to SLI Battery Terminal Current | Indicates whether or not output power is being limited due to the SLI battery terminal current (see SPN 8971) approaching or exceeding limits (see SPN 8989). 00b = No power limit for this reason 01b = Power limited for this reason 10b = Error 11b = Not Available | 2 bits | 4 states/2 bit | 0 | 0 to 3 |  | bit | 87 | SAEbs02 | Measured |  | J1939DA | J1939DA | 2017-05-08 | 2017-05-08 | 2017-05-08
|  |  |  | 61726 | DC/DC Converter 3 Operating Status | DCDC3OS | Contains information on the operating status of a DC/DC Converter. One intended use of this message is for a conventional engine mounted alternator replacement. | 0 | 0 | 241 | 30 | No | 100 ms | 8 | 3 | See PGN 61714 in 'Supporting Information' tab | 4.7 | 8964 | DC/DC 3 Power Limit due to SLI Battery Terminal Temperature | Indicates whether or not output power is being limited due to the SLI battery terminal temperature (see SPN 8972) approaching or exceeding limits (see SPN 8990). 00b = No power limit for this reason 01b = Power limited for this reason 10b = Error 11b = Not Available | 2 bits | 4 states/2 bit | 0 | 0 to 3 |  | bit | 87 | SAEbs02 | Measured |  | J1939DA | J1939DA | 2017-05-08 | 2017-05-08 | 2017-05-08
|  |  |  | 61726 | DC/DC Converter 3 Operating Status | DCDC3OS | Contains information on the operating status of a DC/DC Converter. One intended use of this message is for a conventional engine mounted alternator replacement. | 0 | 0 | 241 | 30 | No | 100 ms | 8 | 3 | See PGN 61714 in 'Supporting Information' tab | 5.1 | 8965 | DC/DC 3 Power Limit due to Undefined Reason | Indicates whether or not output power is being limited due to an undefined reason. 00b = No power limit for this reason 01b = Power limited for this reason 10b = Error 11b = Not Available | 2 bits | 4 states/2 bit | 0 | 0 to 3 |  | bit | 87 | SAEbs02 | Measured |  | J1939DA | J1939DA | 2017-05-08 | 2017-05-08 | 2017-05-08
|  |  |  | 61727 | DC/DC Converter 3 Voltage and Current | DCDC3VC | Voltage and current data from a DC/DC Converter. One intended use of this message is for a conventional engine mounted alternator replacement. | 0 | 0 | 241 | 31 | No | 100 ms | 8 | 3 | See PGN 61714 in 'Supporting Information' tab | 1-2 | 8966 | DC/DC 3 Low Side Voltage | Indicates the measured SLI battery or low side voltage measured at the point of control inside the DC/DC Converter. | 2 bytes | 0.01 V/bit | 0 | 0 to 642.55 V |  | V | 221 | SAEev03 | Measured |  | J1939DA | J1939DA | 2017-05-08 | 2017-05-08 | 2017-05-08
|  |  |  | 61727 | DC/DC Converter 3 Voltage and Current | DCDC3VC | Voltage and current data from a DC/DC Converter. One intended use of this message is for a conventional engine mounted alternator replacement. | 0 | 0 | 241 | 31 | No | 100 ms | 8 | 3 | See PGN 61714 in 'Supporting Information' tab | 3-4 | 8967 | DC/DC 3 Low Side Current | Indicates the measured SLI battery or low side current measured at the point of control inside the DC/DC Converter. The current is positive if the converter is charging the SLI battery from the hybrid battery. | 2 bytes | 0.1 A per bit | -3212.7 A | -3212.7 to 3212.8 A |  | A | 436 | SAEec10 | Measured |  | J1939DA | J1939DA | 2017-05-08 | 2017-05-08 | 2017-05-08
|  |  |  | 61727 | DC/DC Converter 3 Voltage and Current | DCDC3VC | Voltage and current data from a DC/DC Converter. One intended use of this message is for a conventional engine mounted alternator replacement. | 0 | 0 | 241 | 31 | No | 100 ms | 8 | 3 | See PGN 61714 in 'Supporting Information' tab | 5-6 | 8968 | DC/DC 3 High Side Voltage | Indicates the measured HVES or high side voltage measured at the point of control inside the DC/DC Converter. | 2 bytes | 0.05 V/bit | 0 | 0 to 3212.75 V |  | V | 80 | SAEev01 | Measured |  | J1939DA | J1939DA | 2017-05-08 | 2017-05-08 | 2017-05-08
|  |  |  | 61727 | DC/DC Converter 3 Voltage and Current | DCDC3VC | Voltage and current data from a DC/DC Converter. One intended use of this message is for a conventional engine mounted alternator replacement. | 0 | 0 | 241 | 31 | No | 100 ms | 8 | 3 | See PGN 61714 in 'Supporting Information' tab | 7-8 | 8969 | DC/DC 3 High Side Current | Indicates the measured HVES or high side current measured at the point of control inside the DC/DC Converter. The current is negative if the converter is charging the SLI battery from the hybrid battery. | 2 bytes | 0.1 A per bit | -3212.7 A | -3212.7 to 3212.8 A |  | A | 436 | SAEec10 | Measured |  | J1939DA | J1939DA | 2017-05-08 | 2017-05-08 | 2017-05-08
|  |  |  | 61728 | DC/DC Converter 3 SLI Battery Status | DCDC3SBS | Status of the SLI battery measured at the SLI battery terminals. One intended use of this message is for a conventional engine mounted alternator replacement. | 0 | 0 | 241 | 32 | No | 100 ms | 8 | 3 | See PGN 61714 in 'Supporting Information' tab | 1-2 | 8970 | DC/DC 3 SLI Battery Terminal Voltage | Parameter indicating the SLI battery terminal voltage for control use by the DC/DC converter. | 2 bytes | 0.01 V/bit | 0 | 0 to 642.55 V |  | V | 221 | SAEev03 | Measured |  | J1939DA | J1939DA | 2017-05-08 | 2017-05-08 | 2017-05-08
|  |  |  | 61728 | DC/DC Converter 3 SLI Battery Status | DCDC3SBS | Status of the SLI battery measured at the SLI battery terminals. One intended use of this message is for a conventional engine mounted alternator replacement. | 0 | 0 | 241 | 32 | No | 100 ms | 8 | 3 | See PGN 61714 in 'Supporting Information' tab | 3-4 | 8971 | DC/DC 3 SLI Battery Terminal Current | Parameter indicating the SLI battery terminal current for control use by the DC/DC converter. The current is positive if the SLI battery or low side voltage source is being charged from the HVES. | 2 bytes | 0.1 A per bit | -3212.7 A | -3212.7 to 3212.8 A |  | A | 436 | SAEec10 | Measured |  | J1939DA | J1939DA | 2017-05-08 | 2017-05-08 | 2017-05-08
|  |  |  | 61728 | DC/DC Converter 3 SLI Battery Status | DCDC3SBS | Status of the SLI battery measured at the SLI battery terminals. One intended use of this message is for a conventional engine mounted alternator replacement. | 0 | 0 | 241 | 32 | No | 100 ms | 8 | 3 | See PGN 61714 in 'Supporting Information' tab | 5-6 | 8972 | DC/DC 3 SLI Battery Terminal Temperature | Parameter indicating the SLI battery terminal temperature for control use by the DC/DC converter. | 1 byte | 1 °C/bit | -40 °C | -40 to 210 °C |  | °C | 67 | SAEtp01 | Measured |  | J1939DA | J1939DA | 2017-05-08 | 2017-05-08 | 2017-05-08
|  |  |  | 61729 | DC/DC Converter 3 Status 2 | DCDC3S2 | Additional data reported from a DC/DC Converter | 0 | 0 | 241 | 33 | No | 100 ms | 8 | 3 | See PGN 61714 in 'Supporting Information' tab | 1-2 | 8973 | DC/DC 3 Low Side Power | Indicates the measured SLI battery or low side power measured at the DC/DC Converter. The low side power is positive if the converter is charging the SLI battery from the hybrid battery (i.e. Buck Mode). The low side power is negative if the converter is charging the hybrid battery from the SLI battery (i.e. Boost Mode). | 2 bytes | 0.05 kW/bit | -1600 kW | -1600 to 1,612.75 kW |  | kW | 437 | SAEpw08 | Measured |  | J1939DA | J1939DA | 2017-05-08 | 2017-05-08 | 2017-05-08
|  |  |  | 61729 | DC/DC Converter 3 Status 2 | DCDC3S2 | Additional data reported from a DC/DC Converter | 0 | 0 | 241 | 33 | No | 100 ms | 8 | 3 | See PGN 61714 in 'Supporting Information' tab | 3-4 | 8974 | DC/DC 3 High Side Power | Indicates the measured HVES or high side power measured at the DC/DC Converter. The high side power is positive if the converter is charging the hybrid battery from the SLI battery (i.e. Boost Mode). The high side power is negative if the converter is charging the SLI battery from the hybrid battery (i.e. Buck Mode). | 2 bytes | 0.05 kW/bit | -1600 kW | -1600 to 1,612.75 kW |  | kW | 437 | SAEpw08 | Measured |  | J1939DA | J1939DA | 2017-05-08 | 2017-05-08 | 2017-05-08
|  |  |  | 61729 | DC/DC Converter 3 Status 2 | DCDC3S2 | Additional data reported from a DC/DC Converter | 0 | 0 | 241 | 33 | No | 100 ms | 8 | 3 | See PGN 61714 in 'Supporting Information' tab | 5-6 | 9589 | DC/DC 3 High Side Negative to Chassis Ground Voltage | The voltage level of the high voltage DC side, as measured by the DC/DC between the negative side of the High Voltage DC Side input and the chassis of the DC/DC enclosure. This voltage can be used for system level monitoring of DC Side High Voltage shorts to chassis within the DC/DC. | 2 bytes | 0.05 V/bit | 0 | 0 to 3212.75 V |  | V | 80 | SAEev01 | Measured |  | J1939DA | J1939DA | 2017-11-16 | 2017-05-08 | 2017-11-16
|  |  |  | 61730 | DC/DC Converter 4 Control | DCDC4C | Controls the transfer of energy between the HVES or high voltage system (i.e. high side) and the SLI battery or low voltage system (i.e. low side). Provides a function to either charge the SLI Battery from the HVES (Buck) or charge the HVES from the SLI Battery (Boost) using a DC/DC Converter. One intended use of this message is for a conventional engine mounted alternator replacement. | 0 | 0 | 241 | 34 | No | 100 ms | 8 | 3 | See PGN 61714 in 'Supporting Information' tab | 1.1 | 9002 | DC/DC 4 Operational Command | Command to enable or disable operation. 0000b = Disable - in this mode all high voltage switching is disabled 0001b = Operate in standby mode; system is waiting for command to enter buck or boost mode 0010b = Operate in buck mode; energy flows from high voltage side to low side 0011b = Operate in boost mode; energy flows from low voltage side to high side 0100b = Power down DC/DC Converter 0101b = Reserved 0110b = Reserved 0111b = Reserved 1000b = Reserved 1001b = Reserved 1010b = Reserved 1011b = Reserved 1100b = Reserved 1101b = Reserved 1111b = Don't care/ Take No Action | 4 bits | 16 states/4 bit | 0 | 0 to 15 |  | bit | 89 | SAEbs04 | Status |  | J1939DA | J1939DA | 2017-05-08 | 2017-05-08 | 2017-05-08
|  |  |  | 61730 | DC/DC Converter 4 Control | DCDC4C | Controls the transfer of energy between the HVES or high voltage system (i.e. high side) and the SLI battery or low voltage system (i.e. low side). Provides a function to either charge the SLI Battery from the HVES (Buck) or charge the HVES from the SLI Battery (Boost) using a DC/DC Converter. One intended use of this message is for a conventional engine mounted alternator replacement. | 0 | 0 | 241 | 34 | No | 100 ms | 8 | 3 | See PGN 61714 in 'Supporting Information' tab | 2-3 | 9003 | DC/DC 4 Low Side Voltage Buck Setpoint | The set point for regulating the low side voltage during buck mode. | 2 bytes | 0.01 V/bit | 0 | 0 to 642.55 V |  | V | 221 | SAEev03 | Status |  | J1939DA | J1939DA | 2017-05-08 | 2017-05-08 | 2017-05-08
|  |  |  | 61730 | DC/DC Converter 4 Control | DCDC4C | Controls the transfer of energy between the HVES or high voltage system (i.e. high side) and the SLI battery or low voltage system (i.e. low side). Provides a function to either charge the SLI Battery from the HVES (Buck) or charge the HVES from the SLI Battery (Boost) using a DC/DC Converter. One intended use of this message is for a conventional engine mounted alternator replacement. | 0 | 0 | 241 | 34 | No | 100 ms | 8 | 3 | See PGN 61714 in 'Supporting Information' tab | 4-5 | 9004 | DC/DC 4 High Side Voltage Boost Setpoint | The set point for regulating the high side voltage during boost mode. | 2 bytes | 0.05 V/bit | 0 | 0 to 3212.75 V |  | V | 80 | SAEev01 | Status |  | J1939DA | J1939DA | 2017-05-08 | 2017-05-08 | 2017-05-08
|  |  |  | 61730 | DC/DC Converter 4 Control | DCDC4C | Controls the transfer of energy between the HVES or high voltage system (i.e. high side) and the SLI battery or low voltage system (i.e. low side). Provides a function to either charge the SLI Battery from the HVES (Buck) or charge the HVES from the SLI Battery (Boost) using a DC/DC Converter. One intended use of this message is for a conventional engine mounted alternator replacement. | 0 | 0 | 241 | 34 | No | 100 ms | 8 | 3 | See PGN 61714 in 'Supporting Information' tab | 6-7 | 9518 | DC/DC 4 Low Side Voltage Buck Default Setpoint | The set point for the converter default low side voltage during buck mode. This setting may be used for when communication has been lost with the controlling device. When set to Not Available (FFFFh), no default setting is provided and the system should disable its output. | 2 bytes | 0.01 V/bit | 0 | 0 to 642.55 V |  | V | 221 | SAEev03 | Status |  | J1939DA | J1939DA | 2017-09-01 | 2017-05-08 | 2017-08-12
|  |  |  | 61731 | DC/DC Converter 4 Operating Status | DCDC4OS | Contains information on the operating status of a DC/DC Converter. One intended use of this message is for a conventional engine mounted alternator replacement. | 0 | 0 | 241 | 35 | No | 100 ms | 8 | 3 | See PGN 61714 in 'Supporting Information' tab | 1.1 | 9005 | DC/DC 4 Operational Status | Operating state of the DC/DC Converter 0000b = Disabled 0001b = Initialization in process. The device is powering up. This process may include both internal checks, as well as system checks being run by the DC/DC Converter. 0010b = Operational - Standby 0011b = Operational - Buck mode 0100b = Operational - Boost mode 0101b = Normal power down in process 0110b = Disabled due to malfunction or protection 0111b = Reserved 1000b = Reserved 1001b = Reserved 1010b = Reserved 1011b = Reserved 1100b = Reserved 1101b = Manufacturer assignable state (only applicable if none of the above apply) 1110b = Error 1111b = Not Available | 4 bits | 16 states/4 bit | 0 | 0 to 15 |  | bit | 89 | SAEbs04 | Measured |  | J1939DA | J1939DA | 2017-05-08 | 2017-05-08 | 2017-05-08
|  |  |  | 61731 | DC/DC Converter 4 Operating Status | DCDC4OS | Contains information on the operating status of a DC/DC Converter. One intended use of this message is for a conventional engine mounted alternator replacement. | 0 | 0 | 241 | 35 | No | 100 ms | 8 | 3 | See PGN 61714 in 'Supporting Information' tab | 1.5 | 9006 | DC/DC 4 HVIL Status | High Voltage Interlock Loop (HVIL) state of the DC/DC Converter. 00b = HVIL Closed 01b = HVIL Open 10b = Error 11b = Not Available | 2 bits | 4 states/2 bit | 0 | 0 to 3 |  | bit | 87 | SAEbs02 | Measured |  | J1939DA | J1939DA | 2017-05-08 | 2017-05-08 | 2017-05-08
|  |  |  | 61731 | DC/DC Converter 4 Operating Status | DCDC4OS | Contains information on the operating status of a DC/DC Converter. One intended use of this message is for a conventional engine mounted alternator replacement. | 0 | 0 | 241 | 35 | No | 100 ms | 8 | 3 | See PGN 61714 in 'Supporting Information' tab | 1.7 | 9007 | DC/DC 4 Loadshed Request | The loadshed request is a request to the controlling device to reduce the DC/DC Converter loads. The Loadshed Requested state is an indication that this DC/DC Converter has a malfunction or is in a limit condition and if the load of the output is not reduced, the DC/DC Converter may take steps to protect itself. The Loadshed Requested, Shutdown Imminent state is an indication that the loadshed request has not been met and the output may be shutdown in a limited amount of time. 00b = No Loadshed Requested 01b = Loadshed Requested 10b = Loadshed Requested, Shutdown Imminent 11b = Don't Care/Take No Action | 2 bits | 4 states/2 bit | 0 | 0 to 3 |  | bit | 87 | SAEbs02 | Status |  | J1939DA | J1939DA | 2017-05-08 | 2017-05-08 | 2017-05-08
|  |  |  | 61731 | DC/DC Converter 4 Operating Status | DCDC4OS | Contains information on the operating status of a DC/DC Converter. One intended use of this message is for a conventional engine mounted alternator replacement. | 0 | 0 | 241 | 35 | No | 100 ms | 8 | 3 | See PGN 61714 in 'Supporting Information' tab | 2.1 | 9008 | DC/DC 4 Power Limit due to High Side Current | Indicates whether or not output power is being limited due to high side current (see SPN 9024) approaching or exceeding the maximum limit (see SPN 9056). 00b = No power limit for this reason 01b = Power limited for this reason 10b = Error 11b = Not Available | 2 bits | 4 states/2 bit | 0 | 0 to 3 |  | bit | 87 | SAEbs02 | Measured |  | J1939DA | J1939DA | 2017-05-08 | 2017-05-08 | 2017-05-08
|  |  |  | 61731 | DC/DC Converter 4 Operating Status | DCDC4OS | Contains information on the operating status of a DC/DC Converter. One intended use of this message is for a conventional engine mounted alternator replacement. | 0 | 0 | 241 | 35 | No | 100 ms | 8 | 3 | See PGN 61714 in 'Supporting Information' tab | 2.3 | 9009 | DC/DC 4 Power Limit due to Low Side Current | Indicates whether or not output power is being limited due to low side current (see SPN 9022) approaching or exceeding the maximum limit (see SPN 9053). 00b = No power limit for this reason 01b = Power limited for this reason 10b = Error 11b = Not Available | 2 bits | 4 states/2 bit | 0 | 0 to 3 |  | bit | 87 | SAEbs02 | Measured |  | J1939DA | J1939DA | 2017-05-08 | 2017-05-08 | 2017-05-08
|  |  |  | 61731 | DC/DC Converter 4 Operating Status | DCDC4OS | Contains information on the operating status of a DC/DC Converter. One intended use of this message is for a conventional engine mounted alternator replacement. | 0 | 0 | 241 | 35 | No | 100 ms | 8 | 3 | See PGN 61714 in 'Supporting Information' tab | 2.5 | 9010 | DC/DC 4 Power Limit due to High Side Voltage Minimum | Indicates whether or not output power is being limited due to high side voltage (see SPN 9023) approaching or falling below the minimum limit (see SPN 9054). 00b = No power limit for this reason 01b = Power limited for this reason 10b = Error 11b = Not Available | 2 bits | 4 states/2 bit | 0 | 0 to 3 |  | bit | 87 | SAEbs02 | Measured |  | J1939DA | J1939DA | 2017-05-08 | 2017-05-08 | 2017-05-08
|  |  |  | 61731 | DC/DC Converter 4 Operating Status | DCDC4OS | Contains information on the operating status of a DC/DC Converter. One intended use of this message is for a conventional engine mounted alternator replacement. | 0 | 0 | 241 | 35 | No | 100 ms | 8 | 3 | See PGN 61714 in 'Supporting Information' tab | 2.7 | 9011 | DC/DC 4 Power Limit due to High Side Voltage Maximum | Indicates whether or not output power is being limited due to high side voltage (see SPN 9023) approaching or exceeding the maximum limit (see SPN 9055). 00b = No power limit for this reason 01b = Power limited for this reason 10b = Error 11b = Not Available | 2 bits | 4 states/2 bit | 0 | 0 to 3 |  | bit | 87 | SAEbs02 | Measured |  | J1939DA | J1939DA | 2017-05-08 | 2017-05-08 | 2017-05-08
|  |  |  | 61731 | DC/DC Converter 4 Operating Status | DCDC4OS | Contains information on the operating status of a DC/DC Converter. One intended use of this message is for a conventional engine mounted alternator replacement. | 0 | 0 | 241 | 35 | No | 100 ms | 8 | 3 | See PGN 61714 in 'Supporting Information' tab | 3.1 | 9012 | DC/DC 4 Power Limit due to Low Side Voltage Minimum | Indicates whether or not output power is being limited due to low side voltage (see SPN 9021) approaching or falling below the minimum limit (see SPN 9051). 00b = No power limit for this reason 01b = Power limited for this reason 10b = Error 11b = Not Available | 2 bits | 4 states/2 bit | 0 | 0 to 3 |  | bit | 87 | SAEbs02 | Measured |  | J1939DA | J1939DA | 2017-05-08 | 2017-05-08 | 2017-05-08
|  |  |  | 61731 | DC/DC Converter 4 Operating Status | DCDC4OS | Contains information on the operating status of a DC/DC Converter. One intended use of this message is for a conventional engine mounted alternator replacement. | 0 | 0 | 241 | 35 | No | 100 ms | 8 | 3 | See PGN 61714 in 'Supporting Information' tab | 3.3 | 9013 | DC/DC 4 Power Limit due to Low Side Voltage Maximum | Indicates whether or not output power is being limited due to low side voltage (see SPN 9021) approaching or exceeding the maximum limit (see SPN 9052). 00b = No power limit for this reason 01b = Power limited for this reason 10b = Error 11b = Not Available | 2 bits | 4 states/2 bit | 0 | 0 to 3 |  | bit | 87 | SAEbs02 | Measured |  | J1939DA | J1939DA | 2017-05-08 | 2017-05-08 | 2017-05-08
|  |  |  | 61731 | DC/DC Converter 4 Operating Status | DCDC4OS | Contains information on the operating status of a DC/DC Converter. One intended use of this message is for a conventional engine mounted alternator replacement. | 0 | 0 | 241 | 35 | No | 100 ms | 8 | 3 | See PGN 61714 in 'Supporting Information' tab | 3.5 | 9014 | DC/DC 4 Power Limit due to Converter Temperature | Indicates whether or not output power is being limited due to Converter Temperature (see SPN 9046) approaching or exceeding the maximum limit. 00b = No power limit for this reason 01b = Power limited for this reason 10b = Error 11b = Not Available | 2 bits | 4 states/2 bit | 0 | 0 to 3 |  | bit | 87 | SAEbs02 | Measured |  | J1939DA | J1939DA | 2017-05-08 | 2017-05-08 | 2017-05-08
|  |  |  | 61731 | DC/DC Converter 4 Operating Status | DCDC4OS | Contains information on the operating status of a DC/DC Converter. One intended use of this message is for a conventional engine mounted alternator replacement. | 0 | 0 | 241 | 35 | No | 100 ms | 8 | 3 | See PGN 61714 in 'Supporting Information' tab | 3.7 | 9015 | DC/DC 4 Power Limit due to Electronic Filter Temperature | Indicates whether or not output power is being limited due to Output Electronic Filter Temperature (see SPN 9047) approaching or exceeding the maximum limit. 00b = No power limit for this reason 01b = Power limited for this reason 10b = Error 11b = Not available | 2 bits | 4 states/2 bit | 0 | 0 to 3 |  | bit | 87 | SAEbs02 | Measured |  | J1939DA | J1939DA | 2017-05-08 | 2017-05-08 | 2017-05-08
|  |  |  | 61731 | DC/DC Converter 4 Operating Status | DCDC4OS | Contains information on the operating status of a DC/DC Converter. One intended use of this message is for a conventional engine mounted alternator replacement. | 0 | 0 | 241 | 35 | No | 100 ms | 8 | 3 | See PGN 61714 in 'Supporting Information' tab | 4.1 | 9016 | DC/DC 4 Power Limit due to Power Electronics Temperature | Indicates whether or not output power is being limited due to Power Electronics Temperature (see SPN 9048) approaching or exceeding the maximum limit. 00b = No power limit for this reason 01b = Power limited for this reason 10b = Error 11b = Not Available | 2 bits | 4 states/2 bit | 0 | 0 to 3 |  | bit | 87 | SAEbs02 | Measured |  | J1939DA | J1939DA | 2017-05-08 | 2017-05-08 | 2017-05-08
|  |  |  | 61731 | DC/DC Converter 4 Operating Status | DCDC4OS | Contains information on the operating status of a DC/DC Converter. One intended use of this message is for a conventional engine mounted alternator replacement. | 0 | 0 | 241 | 35 | No | 100 ms | 8 | 3 | See PGN 61714 in 'Supporting Information' tab | 4.3 | 9017 | DC/DC 4 Power Limit due to SLI Battery Terminal Voltage | Indicates whether or not output power is being limited due to the SLI battery terminal voltage (see SPN 9025) approaching or exceeding limits (see SPN 9043). 00b = No power limit for this reason 01b = Power limited for this reason 10b = Error 11b = Not Available | 2 bits | 4 states/2 bit | 0 | 0 to 3 |  | bit | 87 | SAEbs02 | Measured |  | J1939DA | J1939DA | 2017-05-08 | 2017-05-08 | 2017-05-08
|  |  |  | 61731 | DC/DC Converter 4 Operating Status | DCDC4OS | Contains information on the operating status of a DC/DC Converter. One intended use of this message is for a conventional engine mounted alternator replacement. | 0 | 0 | 241 | 35 | No | 100 ms | 8 | 3 | See PGN 61714 in 'Supporting Information' tab | 4.5 | 9018 | DC/DC 4 Power Limit due to SLI Battery Terminal Current | Indicates whether or not output power is being limited due to the SLI battery terminal current (see SPN 9026) approaching or exceeding limits (see SPN 9044). 00b = No power limit for this reason 01b = Power limited for this reason 10b = Error 11b = Not Available | 2 bits | 4 states/2 bit | 0 | 0 to 3 |  | bit | 87 | SAEbs02 | Measured |  | J1939DA | J1939DA | 2017-05-08 | 2017-05-08 | 2017-05-08
|  |  |  | 61731 | DC/DC Converter 4 Operating Status | DCDC4OS | Contains information on the operating status of a DC/DC Converter. One intended use of this message is for a conventional engine mounted alternator replacement. | 0 | 0 | 241 | 35 | No | 100 ms | 8 | 3 | See PGN 61714 in 'Supporting Information' tab | 4.7 | 9019 | DC/DC 4 Power Limit due to SLI Battery Terminal Temperature | Indicates whether or not output power is being limited due to the SLI battery terminal temperature (see SPN 9027) approaching or exceeding limits (see SPN 9045). 00b = No power limit for this reason 01b = Power limited for this reason 10b = Error 11b = Not Available | 2 bits | 4 states/2 bit | 0 | 0 to 3 |  | bit | 87 | SAEbs02 | Measured |  | J1939DA | J1939DA | 2017-05-08 | 2017-05-08 | 2017-05-08
|  |  |  | 61731 | DC/DC Converter 4 Operating Status | DCDC4OS | Contains information on the operating status of a DC/DC Converter. One intended use of this message is for a conventional engine mounted alternator replacement. | 0 | 0 | 241 | 35 | No | 100 ms | 8 | 3 | See PGN 61714 in 'Supporting Information' tab | 5.1 | 9020 | DC/DC 4 Power Limit due to Undefined Reason | Indicates whether or not output power is being limited due to an undefined reason. 00b = No power limit for this reason 01b = Power limited for this reason 10b = Error 11b = Not Available | 2 bits | 4 states/2 bit | 0 | 0 to 3 |  | bit | 87 | SAEbs02 | Measured |  | J1939DA | J1939DA | 2017-05-08 | 2017-05-08 | 2017-05-08
|  |  |  | 61732 | DC/DC Converter 4 Voltage and Current | DCDC4VC | Voltage and current data from a DC/DC Converter. One intended use of this message is for a conventional engine mounted alternator replacement. | 0 | 0 | 241 | 36 | No | 100 ms | 8 | 3 | See PGN 61714 in 'Supporting Information' tab | 1-2 | 9021 | DC/DC 4 Low Side Voltage | Indicates the measured SLI battery or low side voltage measured at the point of control inside the DC/DC Converter. | 2 bytes | 0.01 V/bit | 0 | 0 to 642.55 V |  | V | 221 | SAEev03 | Measured |  | J1939DA | J1939DA | 2017-05-08 | 2017-05-08 | 2017-05-08
|  |  |  | 61732 | DC/DC Converter 4 Voltage and Current | DCDC4VC | Voltage and current data from a DC/DC Converter. One intended use of this message is for a conventional engine mounted alternator replacement. | 0 | 0 | 241 | 36 | No | 100 ms | 8 | 3 | See PGN 61714 in 'Supporting Information' tab | 3-4 | 9022 | DC/DC 4 Low Side Current | Indicates the measured SLI battery or low side current measured at the point of control inside the DC/DC Converter. The current is positive if the converter is charging the SLI battery from the hybrid battery. | 2 bytes | 0.1 A per bit | -3212.7 A | -3212.7 to 3212.8 A |  | A | 436 | SAEec10 | Measured |  | J1939DA | J1939DA | 2017-05-08 | 2017-05-08 | 2017-05-08
|  |  |  | 61732 | DC/DC Converter 4 Voltage and Current | DCDC4VC | Voltage and current data from a DC/DC Converter. One intended use of this message is for a conventional engine mounted alternator replacement. | 0 | 0 | 241 | 36 | No | 100 ms | 8 | 3 | See PGN 61714 in 'Supporting Information' tab | 5-6 | 9023 | DC/DC 4 High Side Voltage | Indicates the measured HVES or high side voltage measured at the point of control inside the DC/DC Converter. | 2 bytes | 0.05 V/bit | 0 | 0 to 3212.75 V |  | V | 80 | SAEev01 | Measured |  | J1939DA | J1939DA | 2017-05-08 | 2017-05-08 | 2017-05-08
|  |  |  | 61732 | DC/DC Converter 4 Voltage and Current | DCDC4VC | Voltage and current data from a DC/DC Converter. One intended use of this message is for a conventional engine mounted alternator replacement. | 0 | 0 | 241 | 36 | No | 100 ms | 8 | 3 | See PGN 61714 in 'Supporting Information' tab | 7-8 | 9024 | DC/DC 4 High Side Current | Indicates the measured HVES or high side current measured at the point of control inside the DC/DC Converter. The current is negative if the converter is charging the SLI battery from the hybrid battery. | 2 bytes | 0.1 A per bit | -3212.7 A | -3212.7 to 3212.8 A |  | A | 436 | SAEec10 | Measured |  | J1939DA | J1939DA | 2017-05-08 | 2017-05-08 | 2017-05-08
|  |  |  | 61733 | DC/DC Converter 4 SLI Battery Status | DCDC4SBS | Status of the SLI battery measured at the SLI battery terminals. One intended use of this message is for a conventional engine mounted alternator replacement. | 0 | 0 | 241 | 37 | No | 100 ms | 8 | 3 | See PGN 61714 in 'Supporting Information' tab | 1-2 | 9025 | DC/DC 4 SLI Battery Terminal Voltage | Parameter indicating the SLI battery terminal voltage for control use by the DC/DC converter. | 2 bytes | 0.01 V/bit | 0 | 0 to 642.55 V |  | V | 221 | SAEev03 | Measured |  | J1939DA | J1939DA | 2017-05-08 | 2017-05-08 | 2017-05-08
|  |  |  | 61733 | DC/DC Converter 4 SLI Battery Status | DCDC4SBS | Status of the SLI battery measured at the SLI battery terminals. One intended use of this message is for a conventional engine mounted alternator replacement. | 0 | 0 | 241 | 37 | No | 100 ms | 8 | 3 | See PGN 61714 in 'Supporting Information' tab | 3-4 | 9026 | DC/DC 4 SLI Battery Terminal Current | Parameter indicating the SLI battery terminal current for control use by the DC/DC converter. The current is positive if the SLI battery or low side voltage source is being charged from the HVES. | 2 bytes | 0.1 A per bit | -3212.7 A | -3212.7 to 3212.8 A |  | A | 436 | SAEec10 | Measured |  | J1939DA | J1939DA | 2017-05-08 | 2017-05-08 | 2017-05-08
|  |  |  | 61733 | DC/DC Converter 4 SLI Battery Status | DCDC4SBS | Status of the SLI battery measured at the SLI battery terminals. One intended use of this message is for a conventional engine mounted alternator replacement. | 0 | 0 | 241 | 37 | No | 100 ms | 8 | 3 | See PGN 61714 in 'Supporting Information' tab | 5-6 | 9027 | DC/DC 4 SLI Battery Terminal Temperature | Parameter indicating the SLI battery terminal temperature for control use by the DC/DC converter. | 1 byte | 1 °C/bit | -40 °C | -40 to 210 °C |  | °C | 67 | SAEtp01 | Measured |  | J1939DA | J1939DA | 2017-05-08 | 2017-05-08 | 2017-05-08
|  |  |  | 61734 | DC/DC Converter 4 Status 2 | DCDC4S2 | Additional data reported from a DC/DC Converter | 0 | 0 | 241 | 38 | No | 100 ms | 8 | 3 | See PGN 61714 in 'Supporting Information' tab | 1-2 | 9028 | DC/DC 4 Low Side Power | Indicates the measured SLI battery or low side power measured at the DC/DC Converter. The low side power is positive if the converter is charging the SLI battery from the hybrid battery (i.e. Buck Mode). The low side power is negative if the converter is charging the hybrid battery from the SLI battery (i.e. Boost Mode). | 2 bytes | 0.05 kW/bit | -1600 kW | -1600 to 1,612.75 kW |  | kW | 437 | SAEpw08 | Measured |  | J1939DA | J1939DA | 2017-05-08 | 2017-05-08 | 2017-05-08
|  |  |  | 61734 | DC/DC Converter 4 Status 2 | DCDC4S2 | Additional data reported from a DC/DC Converter | 0 | 0 | 241 | 38 | No | 100 ms | 8 | 3 | See PGN 61714 in 'Supporting Information' tab | 3-4 | 9029 | DC/DC 4 High Side Power | Indicates the measured HVES or high side power measured at the DC/DC Converter. The high side power is positive if the converter is charging the hybrid battery from the SLI battery (i.e. Boost Mode). The high side power is negative if the converter is charging the SLI battery from the hybrid battery (i.e. Buck Mode). | 2 bytes | 0.05 kW/bit | -1600 kW | -1600 to 1,612.75 kW |  | kW | 437 | SAEpw08 | Measured |  | J1939DA | J1939DA | 2017-05-08 | 2017-05-08 | 2017-05-08
|  |  |  | 61734 | DC/DC Converter 4 Status 2 | DCDC4S2 | Additional data reported from a DC/DC Converter | 0 | 0 | 241 | 38 | No | 100 ms | 8 | 3 | See PGN 61714 in 'Supporting Information' tab | 5-6 | 9590 | DC/DC 4 High Side Negative to Chassis Ground Voltage | The voltage level of the high voltage DC side, as measured by the DC/DC between the negative side of the High Voltage DC Side input and the chassis of the DC/DC enclosure. This voltage can be used for system level monitoring of DC Side High Voltage shorts to chassis within the DC/DC. | 2 bytes | 0.05 V/bit | 0 | 0 to 3212.75 V |  | V | 80 | SAEev01 | Measured |  | J1939DA | J1939DA | 2017-11-16 | 2017-05-08 | 2017-11-16
|  |  |  | 61735 | Slope Sensor Information 3 | SSI3 | Provides additional grade or slope data. | 0 | 0 | 241 | 39 | No | Every 1 s and on change but no faster than 10 ms | 8 | 3 |  | 1.1 | 9181 | Grade Threshold Indicator 1 | This parameter indicates whether or not the transmitting device has sensed a vehicle grade equal to or exceeding a manufacturer-defined threshold. The manufacturer-defined threshold could be a simple fixed value or a dynamic value that changes based on other inputs or operating conditions. This parameter may be used to indicate positive (uphill) or negative (downhill) grade thresholds based on the transmitter threshold settings. For example, if the transmitter threshold is +3% and it senses an uphill grade of 3%, 01b would be indicated. On an uphill grade of only +2.9%, 00b would be indicated. Conversely, if the transmitter threshold is -3% and it senses a downhill grade of -3%, 01b would be indicated. On a downhill grade of only -2.9%, 00b would be indicated. Grade Threshold Indicator (GTI) parameters may be mixed and matched to accomplish different vehicle functionality: Example 1: A transmitter and receiver could use a single GTI parameter as a simple on/off input. A grade-related vehicle function could activate or deactivate based on the GTI parameter state values. Example 2: A transmitter and receiver could utilize multiple GTI parameters with incremental thresholds. The transmitter could associate thresholds of 1%, 2.5% and 4% grades respectively with parameters Grade Threshold Indicator 1, 2 and 3. The receiver would then change behavior as the indicators vary with the vehicle grade. Example 3: A transmitter and receiver could utilize a pair of GTI parameters to define a grade "window" for certain behaviors. The vehicle could have one behavior within the grade window, and different behaviors depending on which side of the grade window is exceeded. 00b = Current grade does not exceed the threshold 01b = Current grade is equal to or exceeds the threshold 10b = Error 11b = Not Available | 2 bits | 4 states/2 bit | 0 | 0 to 3 |  | bit | 87 | SAEbs02 | Measured |  | J1939DA | J1939DA | 2017-05-11 | 2017-05-11 | 2017-05-11
|  |  |  | 61735 | Slope Sensor Information 3 | SSI3 | Provides additional grade or slope data. | 0 | 0 | 241 | 39 | No | Every 1 s and on change but no faster than 10 ms | 8 | 3 |  | 1.3 | 9182 | Grade Threshold Indicator 2 | This parameter indicates whether or not the transmitting device has sensed a vehicle grade equal to or exceeding a manufacturer-defined threshold. The manufacturer-defined threshold could be a simple fixed value or a dynamic value that changes based on other inputs or operating conditions. This parameter may be used to indicate positive (uphill) or negative (downhill) grade thresholds based on the transmitter threshold settings. For example, if the transmitter threshold is +3% and it senses an uphill grade of 3%, 01b would be indicated. On an uphill grade of only +2.9%, 00b would be indicated. Conversely, if the transmitter threshold is -3% and it senses a downhill grade of -3%, 01b would be indicated. On a downhill grade of only -2.9%, 00b would be indicated. Grade Threshold Indicator (GTI) parameters may be mixed and matched to accomplish different vehicle functionality: Example 1: A transmitter and receiver could use a single GTI parameter as a simple on/off input. A grade-related vehicle function could activate or deactivate based on the GTI parameter state values. Example 2: A transmitter and receiver could utilize multiple GTI parameters with incremental thresholds. The transmitter could associate thresholds of 1%, 2.5% and 4% grades respectively with parameters Grade Threshold Indicator 1, 2 and 3. The receiver would then change behavior as the indicators vary with the vehicle grade. Example 3: A transmitter and receiver could utilize a pair of GTI parameters to define a grade "window" for certain behaviors. The vehicle could have one behavior within the grade window, and different behaviors depending on which side of the grade window is exceeded. 00b = Current grade does not exceed the threshold 01b = Current grade is equal to or exceeds the threshold 10b = Error 11b = Not Available | 2 bits | 4 states/2 bit | 0 | 0 to 3 |  | bit | 87 | SAEbs02 | Measured |  | J1939DA | J1939DA | 2017-05-11 | 2017-05-11 | 2017-05-11
|  |  |  | 61735 | Slope Sensor Information 3 | SSI3 | Provides additional grade or slope data. | 0 | 0 | 241 | 39 | No | Every 1 s and on change but no faster than 10 ms | 8 | 3 |  | 1.5 | 9183 | Grade Threshold Indicator 3 | This parameter indicates whether or not the transmitting device has sensed a vehicle grade equal to or exceeding a manufacturer-defined threshold. The manufacturer-defined threshold could be a simple fixed value or a dynamic value that changes based on other inputs or operating conditions. This parameter may be used to indicate positive (uphill) or negative (downhill) grade thresholds based on the transmitter threshold settings. For example, if the transmitter threshold is +3% and it senses an uphill grade of 3%, 01b would be indicated. On an uphill grade of only +2.9%, 00b would be indicated. Conversely, if the transmitter threshold is -3% and it senses a downhill grade of -3%, 01b would be indicated. On a downhill grade of only -2.9%, 00b would be indicated. Grade Threshold Indicator (GTI) parameters may be mixed and matched to accomplish different vehicle functionality: Example 1: A transmitter and receiver could use a single GTI parameter as a simple on/off input. A grade-related vehicle function could activate or deactivate based on the GTI parameter state values. Example 2: A transmitter and receiver could utilize multiple GTI parameters with incremental thresholds. The transmitter could associate thresholds of 1%, 2.5% and 4% grades respectively with parameters Grade Threshold Indicator 1, 2 and 3. The receiver would then change behavior as the indicators vary with the vehicle grade. Example 3: A transmitter and receiver could utilize a pair of GTI parameters to define a grade "window" for certain behaviors. The vehicle could have one behavior within the grade window, and different behaviors depending on which side of the grade window is exceeded. 00b = Current grade does not exceed the threshold 01b = Current grade is equal to or exceeds the threshold 10b = Error 11b = Not Available | 2 bits | 4 states/2 bit | 0 | 0 to 3 |  | bit | 87 | SAEbs02 | Measured |  | J1939DA | J1939DA | 2017-05-11 | 2017-05-11 | 2017-05-11
|  |  |  | 61735 | Slope Sensor Information 3 | SSI3 | Provides additional grade or slope data. | 0 | 0 | 241 | 39 | No | Every 1 s and on change but no faster than 10 ms | 8 | 3 |  | 1.7 | 9184 | Grade Threshold Indicator 4 | This parameter indicates whether or not the transmitting device has sensed a vehicle grade equal to or exceeding a manufacturer-defined threshold. The manufacturer-defined threshold could be a simple fixed value or a dynamic value that changes based on other inputs or operating conditions. This parameter may be used to indicate positive (uphill) or negative (downhill) grade thresholds based on the transmitter threshold settings. For example, if the transmitter threshold is +3% and it senses an uphill grade of 3%, 01b would be indicated. On an uphill grade of only +2.9%, 00b would be indicated. Conversely, if the transmitter threshold is -3% and it senses a downhill grade of -3%, 01b would be indicated. On a downhill grade of only -2.9%, 00b would be indicated. Grade Threshold Indicator (GTI) parameters may be mixed and matched to accomplish different vehicle functionality: Example 1: A transmitter and receiver could use a single GTI parameter as a simple on/off input. A grade-related vehicle function could activate or deactivate based on the GTI parameter state values. Example 2: A transmitter and receiver could utilize multiple GTI parameters with incremental thresholds. The transmitter could associate thresholds of 1%, 2.5% and 4% grades respectively with parameters Grade Threshold Indicator 1, 2 and 3. The receiver would then change behavior as the indicators vary with the vehicle grade. Example 3: A transmitter and receiver could utilize a pair of GTI parameters to define a grade "window" for certain behaviors. The vehicle could have one behavior within the grade window, and different behaviors depending on which side of the grade window is exceeded. 00b = Current grade does not exceed the threshold 01b = Current grade is equal to or exceeds the threshold 10b = Error 11b = Not Available | 2 bits | 4 states/2 bit | 0 | 0 to 3 |  | bit | 87 | SAEbs02 | Measured |  | J1939DA | J1939DA | 2017-05-11 | 2017-05-11 | 2017-05-11
|  |  |  | 61735 | Slope Sensor Information 3 | SSI3 | Provides additional grade or slope data. | 0 | 0 | 241 | 39 | No | Every 1 s and on change but no faster than 10 ms | 8 | 3 |  | 2.1 | 9185 | Grade Threshold Indicator 5 | This parameter indicates whether or not the transmitting device has sensed a vehicle grade equal to or exceeding a manufacturer-defined threshold. The manufacturer-defined threshold could be a simple fixed value or a dynamic value that changes based on other inputs or operating conditions. This parameter may be used to indicate positive (uphill) or negative (downhill) grade thresholds based on the transmitter threshold settings. For example, if the transmitter threshold is +3% and it senses an uphill grade of 3%, 01b would be indicated. On an uphill grade of only +2.9%, 00b would be indicated. Conversely, if the transmitter threshold is -3% and it senses a downhill grade of -3%, 01b would be indicated. On a downhill grade of only -2.9%, 00b would be indicated. Grade Threshold Indicator (GTI) parameters may be mixed and matched to accomplish different vehicle functionality: Example 1: A transmitter and receiver could use a single GTI parameter as a simple on/off input. A grade-related vehicle function could activate or deactivate based on the GTI parameter state values. Example 2: A transmitter and receiver could utilize multiple GTI parameters with incremental thresholds. The transmitter could associate thresholds of 1%, 2.5% and 4% grades respectively with parameters Grade Threshold Indicator 1, 2 and 3. The receiver would then change behavior as the indicators vary with the vehicle grade. Example 3: A transmitter and receiver could utilize a pair of GTI parameters to define a grade "window" for certain behaviors. The vehicle could have one behavior within the grade window, and different behaviors depending on which side of the grade window is exceeded. 00b = Current grade does not exceed the threshold 01b = Current grade is equal to or exceeds the threshold 10b = Error 11b = Not Available | 2 bits | 4 states/2 bit | 0 | 0 to 3 |  | bit | 87 | SAEbs02 | Measured |  | J1939DA | J1939DA | 2017-05-11 | 2017-05-11 | 2017-05-11
|  |  |  | 61735 | Slope Sensor Information 3 | SSI3 | Provides additional grade or slope data. | 0 | 0 | 241 | 39 | No | Every 1 s and on change but no faster than 10 ms | 8 | 3 |  | 2.3 | 9186 | Grade Threshold Indicator 6 | This parameter indicates whether or not the transmitting device has sensed a vehicle grade equal to or exceeding a manufacturer-defined threshold. The manufacturer-defined threshold could be a simple fixed value or a dynamic value that changes based on other inputs or operating conditions. This parameter may be used to indicate positive (uphill) or negative (downhill) grade thresholds based on the transmitter threshold settings. For example, if the transmitter threshold is +3% and it senses an uphill grade of 3%, 01b would be indicated. On an uphill grade of only +2.9%, 00b would be indicated. Conversely, if the transmitter threshold is -3% and it senses a downhill grade of -3%, 01b would be indicated. On a downhill grade of only -2.9%, 00b would be indicated. Grade Threshold Indicator (GTI) parameters may be mixed and matched to accomplish different vehicle functionality: Example 1: A transmitter and receiver could use a single GTI parameter as a simple on/off input. A grade-related vehicle function could activate or deactivate based on the GTI parameter state values. Example 2: A transmitter and receiver could utilize multiple GTI parameters with incremental thresholds. The transmitter could associate thresholds of 1%, 2.5% and 4% grades respectively with parameters Grade Threshold Indicator 1, 2 and 3. The receiver would then change behavior as the indicators vary with the vehicle grade. Example 3: A transmitter and receiver could utilize a pair of GTI parameters to define a grade "window" for certain behaviors. The vehicle could have one behavior within the grade window, and different behaviors depending on which side of the grade window is exceeded. 00b = Current grade does not exceed the threshold 01b = Current grade is equal to or exceeds the threshold 10b = Error 11b = Not Available | 2 bits | 4 states/2 bit | 0 | 0 to 3 |  | bit | 87 | SAEbs02 | Measured |  | J1939DA | J1939DA | 2017-05-11 | 2017-05-11 | 2017-05-11
|  |  |  | 61736 | DC/AC Accessory Inverter 3 Status 2 | DCAC_AI3_S2 | Additional data reported from DC/AC Accessory Inverter | 0 | 0 | 241 | 40 | No | 100 ms | 8 | 3 |  | 1-2 | 9266 | DC/AC Accessory Inverter 3 DC Side Power | Power measured at the DC Side input to the DC/AC Accessory Inverter. | 2 bytes | 0.0625 kW/bit | 0 | 0 to 4015.9375 kW |  | kW | 370 | SAEpw06 | Measured | See PGN 61654 in 'Supporting Information' tab | J1939DA | J1939DA | 2017-05-08 | 2017-05-08 | 2017-05-08
|  |  |  | 61736 | DC/AC Accessory Inverter 3 Status 2 | DCAC_AI3_S2 | Additional data reported from DC/AC Accessory Inverter | 0 | 0 | 241 | 40 | No | 100 ms | 8 | 3 |  | 3-4 | 9267 | DC/AC Accessory Inverter 3 DC Side Voltage | DC Side input voltage measured at the point of control inside the DC/AC Accessory Inverter. | 2 bytes | 0.05 V/bit | 0 | 0 to 3212.75 V |  | V | 80 | SAEev01 | Measured | See PGN 61654 in 'Supporting Information' tab | J1939DA | J1939DA | 2017-05-08 | 2017-05-08 | 2017-05-08
|  |  |  | 61736 | DC/AC Accessory Inverter 3 Status 2 | DCAC_AI3_S2 | Additional data reported from DC/AC Accessory Inverter | 0 | 0 | 241 | 40 | No | 100 ms | 8 | 3 |  | 5-6 | 9268 | DC/AC Accessory Inverter 3 DC Side Current | DC Side input current measured at the point of control inside the DC/AC Accessory Inverter. | 2 bytes | 0.0625 A/bit | 0 | 0 to 4015.9375 A |  | A | 441 | SAEec12 | Measured | See PGN 61654 in 'Supporting Information' tab | J1939DA | J1939DA | 2017-05-08 | 2017-05-08 | 2017-05-08
|  |  |  | 61736 | DC/AC Accessory Inverter 3 Status 2 | DCAC_AI3_S2 | Additional data reported from DC/AC Accessory Inverter | 0 | 0 | 241 | 40 | No | 100 ms | 8 | 3 |  | 7-8 | 9584 | DC/AC Accessory Inverter 3 DC Side Negative to Chassis Ground Voltage | The voltage level of the high voltage DC side, as measured by the DC/AC between the negative side of the High Voltage DC Side input and the chassis of the DC/AC enclosure. This voltage can be used for system level monitoring of DC Side High Voltage shorts to chassis within the DC/AC. | 2 bytes | 0.05 V/bit | 0 | 0 to 3212.75 V |  | V | 80 | SAEev01 | Measured |  | J1939DA | J1939DA | 2017-11-16 | 2017-05-08 | 2017-11-16
|  |  |  | 61737 | DC/AC Accessory Inverter 3 Voltage | DCAC_AI3_V | Low Voltage data from DC/AC Accessory Inverter. | 0 | 0 | 241 | 41 | No | 100 ms | 8 | 3 |  | 1-2 | 9269 | DC/AC Accessory Inverter 3 Ignition Voltage | Ignition voltage supplied to the DC/AC Accessory Inverter controller. | 2 bytes | 0.05 V/bit | 0 | 0 to 3212.75 V |  | V | 80 | SAEev01 | Measured | See PGN 61654 in 'Supporting Information' tab | J1939DA | J1939DA | 2017-05-08 | 2017-05-08 | 2017-05-08
|  |  |  | 61737 | DC/AC Accessory Inverter 3 Voltage | DCAC_AI3_V | Low Voltage data from DC/AC Accessory Inverter. | 0 | 0 | 241 | 41 | No | 100 ms | 8 | 3 |  | 3-4 | 9270 | DC/AC Accessory Inverter 3 SLI Voltage | Low voltage (SLI) supplied to the DC/AC Accessory Inverter controller. | 2 bytes | 0.05 V/bit | 0 | 0 to 3212.75 V |  | V | 80 | SAEev01 | Measured | See PGN 61654 in 'Supporting Information' tab | J1939DA | J1939DA | 2017-05-08 | 2017-05-08 | 2017-05-08
|  |  |  | 61738 | DC/AC Accessory Inverter 3 Feedback 2 | DCAC_AI3_FDBK2 | Sent by this Accessory Inverter instance and contains the current operating conditions of this output of the inverter. This message would be received by a controller application (e.g. Power System Manager) that is responsible for managing a V/Hz algorithm for controlling an accessory motor. | 0 | 0 | 241 | 42 | No | 100 ms | 8 | 6 |  | 1.1 | 9271 | DC/AC Accessory Inverter 3 Power Limited due to DC Side Current | Output power is being limited due to DC Side input current (see SPN 9268) approaching or exceeding the maximum limit (See SPN 9286). 00b = No power limit for this reason 01b = Power limited for this reason 10b = Error 11b = Not Available | 2 bits | 4 states/2 bit | 0 | 0 to 3 |  | bit | 87 | SAEbs02 | Status | See PGN 61654 in 'Supporting Information' tab | J1939DA | J1939DA | 2017-05-08 | 2017-05-08 | 2017-05-08
|  |  |  | 61738 | DC/AC Accessory Inverter 3 Feedback 2 | DCAC_AI3_FDBK2 | Sent by this Accessory Inverter instance and contains the current operating conditions of this output of the inverter. This message would be received by a controller application (e.g. Power System Manager) that is responsible for managing a V/Hz algorithm for controlling an accessory motor. | 0 | 0 | 241 | 42 | No | 100 ms | 8 | 6 |  | 1.3 | 9272 | DC/AC Accessory Inverter 3 Power Limited due to AC Side RMS Current | AC Side Output power is being limited due to AC Side output RMS current (see SPN 9202) approaching or exceeding the maximum limit (See SPN 9288). 00b = No power limit for this reason 01b = Power limited for this reason 10b = Error 11b = Not Available | 2 bits | 4 states/2 bit | 0 | 0 to 3 |  | bit | 87 | SAEbs02 | Status | See PGN 61654 in 'Supporting Information' tab | J1939DA | J1939DA | 2017-05-08 | 2017-05-08 | 2017-05-08
|  |  |  | 61738 | DC/AC Accessory Inverter 3 Feedback 2 | DCAC_AI3_FDBK2 | Sent by this Accessory Inverter instance and contains the current operating conditions of this output of the inverter. This message would be received by a controller application (e.g. Power System Manager) that is responsible for managing a V/Hz algorithm for controlling an accessory motor. | 0 | 0 | 241 | 42 | No | 100 ms | 8 | 6 |  | 1.5 | 9273 | DC/AC Accessory Inverter 3 Power Limited due to DC Side Voltage Minimum | Output power is being limited due to DC Side input voltage (see SPN 9267) approaching or falling below the minimum limit (SPN 9285). 00b = No power limit for this reason 01b = Power limited for this reason 10b = Error 11b = Not Available | 2 bits | 4 states/2 bit | 0 | 0 to 3 |  | bit | 87 | SAEbs02 | Status | See PGN 61654 in 'Supporting Information' tab | J1939DA | J1939DA | 2017-05-08 | 2017-05-08 | 2017-05-08
|  |  |  | 61738 | DC/AC Accessory Inverter 3 Feedback 2 | DCAC_AI3_FDBK2 | Sent by this Accessory Inverter instance and contains the current operating conditions of this output of the inverter. This message would be received by a controller application (e.g. Power System Manager) that is responsible for managing a V/Hz algorithm for controlling an accessory motor. | 0 | 0 | 241 | 42 | No | 100 ms | 8 | 6 |  | 1.7 | 9274 | DC/AC Accessory Inverter 3 Frequency Command below Minimum | Output frequency is being limited due to frequency command (see SPN 8361) approaching or falling below the minimum limit (SPN 8357). 00b = No frequency limit for this reason 01b = Frequency limited for this reason 10b = Error 11b = Not Available | 2 bits | 4 states/2 bit | 0 | 0 to 3 |  | bit | 87 | SAEbs02 | Status | See PGN 61654 in 'Supporting Information' tab | J1939DA | J1939DA | 2017-05-08 | 2017-05-08 | 2017-05-08
|  |  |  | 61738 | DC/AC Accessory Inverter 3 Feedback 2 | DCAC_AI3_FDBK2 | Sent by this Accessory Inverter instance and contains the current operating conditions of this output of the inverter. This message would be received by a controller application (e.g. Power System Manager) that is responsible for managing a V/Hz algorithm for controlling an accessory motor. | 0 | 0 | 241 | 42 | No | 100 ms | 8 | 6 |  | 2.1 | 9275 | DC/AC Accessory Inverter 3 Frequency Command exceeds Maximum | Output frequency is being limited due to frequency command (see SPN 8361) approaching or exceeding the maximum limit (SPN 8356). 00b = No frequency limit for this reason 01b = Frequency limited for this reason 10b = Error 11b = Not Available | 2 bits | 4 states/2 bit | 0 | 0 to 3 |  | bit | 87 | SAEbs02 | Status | See PGN 61654 in 'Supporting Information' tab | J1939DA | J1939DA | 2017-05-08 | 2017-05-08 | 2017-05-08
|  |  |  | 61738 | DC/AC Accessory Inverter 3 Feedback 2 | DCAC_AI3_FDBK2 | Sent by this Accessory Inverter instance and contains the current operating conditions of this output of the inverter. This message would be received by a controller application (e.g. Power System Manager) that is responsible for managing a V/Hz algorithm for controlling an accessory motor. | 0 | 0 | 241 | 42 | No | 100 ms | 8 | 6 |  | 2.3 | 9276 | DC/AC Accessory Inverter 3 Power Limited due to Controller Temperature | Output power is being limited due to the controller temperature (see SPN 9261) approaching or exceeding the maximum limit. 00b = No power limit for this reason 01b = Power limited for this reason 10b = Error 11b = Not Available | 2 bits | 4 states/2 bit | 0 | 0 to 3 |  | bit | 87 | SAEbs02 | Status | See PGN 61654 in 'Supporting Information' tab | J1939DA | J1939DA | 2017-05-08 | 2017-05-08 | 2017-05-08
|  |  |  | 61738 | DC/AC Accessory Inverter 3 Feedback 2 | DCAC_AI3_FDBK2 | Sent by this Accessory Inverter instance and contains the current operating conditions of this output of the inverter. This message would be received by a controller application (e.g. Power System Manager) that is responsible for managing a V/Hz algorithm for controlling an accessory motor. | 0 | 0 | 241 | 42 | No | 100 ms | 8 | 6 |  | 2.5 | 9277 | DC/AC Accessory Inverter 3 Power Limited due to Electronic Filter Temperature | Output power is being limited due to electronic filter temperature (see SPN 9262) approaching or exceeding the maximum limit. 00b = No frequency limit for this reason 01b = Frequency limited for this reason 10b = Error 11b = Not Available | 2 bits | 4 states/2 bit | 0 | 0 to 3 |  | bit | 87 | SAEbs02 | Status | See PGN 61654 in 'Supporting Information' tab | J1939DA | J1939DA | 2017-05-08 | 2017-05-08 | 2017-05-08
|  |  |  | 61738 | DC/AC Accessory Inverter 3 Feedback 2 | DCAC_AI3_FDBK2 | Sent by this Accessory Inverter instance and contains the current operating conditions of this output of the inverter. This message would be received by a controller application (e.g. Power System Manager) that is responsible for managing a V/Hz algorithm for controlling an accessory motor. | 0 | 0 | 241 | 42 | No | 100 ms | 8 | 6 |  | 2.7 | 9278 | DC/AC Accessory Inverter 3 Power Limited due to Power Electronics Temperature | Output power is being limited due to power electronics temperature (see SPN 9263) approaching or exceeding the maximum limit. 00b = No frequency limit for this reason 01b = Frequency limited for this reason 10b = Error 11b = Not Available | 2 bits | 4 states/2 bit | 0 | 0 to 3 |  | bit | 87 | SAEbs02 | Status | See PGN 61654 in 'Supporting Information' tab | J1939DA | J1939DA | 2017-05-08 | 2017-05-08 | 2017-05-08
|  |  |  | 61738 | DC/AC Accessory Inverter 3 Feedback 2 | DCAC_AI3_FDBK2 | Sent by this Accessory Inverter instance and contains the current operating conditions of this output of the inverter. This message would be received by a controller application (e.g. Power System Manager) that is responsible for managing a V/Hz algorithm for controlling an accessory motor. | 0 | 0 | 241 | 42 | No | 100 ms | 8 | 6 |  | 3.1 | 9279 | DC/AC Accessory Inverter 3 Power Limited due to Rate of Change Limit | Output power is being limited due to the frequency approaching or exceeding the rate of change limit (see SPN 8360). 00b = No frequency limit for this reason 01b = Frequency limited for this reason 10b = Error 11b = Not Available | 2 bits | 4 states/2 bit | 0 | 0 to 3 |  | bit | 87 | SAEbs02 | Status | See PGN 61654 in 'Supporting Information' tab | J1939DA | J1939DA | 2017-05-08 | 2017-05-08 | 2017-05-08
|  |  |  | 61738 | DC/AC Accessory Inverter 3 Feedback 2 | DCAC_AI3_FDBK2 | Sent by this Accessory Inverter instance and contains the current operating conditions of this output of the inverter. This message would be received by a controller application (e.g. Power System Manager) that is responsible for managing a V/Hz algorithm for controlling an accessory motor. | 0 | 0 | 241 | 42 | No | 100 ms | 8 | 6 |  | 3.3 | 9280 | DC/AC Accessory Inverter 3 Power Limited due to Undefined Reason | Output power is being limited due to an undefined reason. 00b = No power limit for this reason 01b = Power limited for this reason 10b = Error 11b = Not Available | 2 bits | 4 states/2 bit | 0 | 0 to 3 |  | bit | 87 | SAEbs02 | Status | See PGN 61654 in 'Supporting Information' tab | J1939DA | J1939DA | 2017-05-08 | 2017-05-08 | 2017-05-08
|  |  |  | 61739 | DC/AC Accessory Inverter 4 Status 2 | DCAC_AI4_S2 | Additional data reported from DC/AC Accessory Inverter | 0 | 0 | 241 | 43 | No | 100 ms | 8 | 3 |  | 1-2 | 9296 | DC/AC Accessory Inverter 4 DC Side Power | Power measured at the DC Side input to the DC/AC Accessory Inverter. | 2 bytes | 0.0625 kW/bit | 0 | 0 to 4015.9375 kW |  | kW | 370 | SAEpw06 | Measured | See PGN 61654 in 'Supporting Information' tab | J1939DA | J1939DA | 2017-05-08 | 2017-05-08 | 2017-05-08
|  |  |  | 61739 | DC/AC Accessory Inverter 4 Status 2 | DCAC_AI4_S2 | Additional data reported from DC/AC Accessory Inverter | 0 | 0 | 241 | 43 | No | 100 ms | 8 | 3 |  | 3-4 | 9297 | DC/AC Accessory Inverter 4 DC Side Voltage | DC Side input voltage measured at the point of control inside the DC/AC Accessory Inverter. | 2 bytes | 0.05 V/bit | 0 | 0 to 3212.75 V |  | V | 80 | SAEev01 | Measured | See PGN 61654 in 'Supporting Information' tab | J1939DA | J1939DA | 2017-05-08 | 2017-05-08 | 2017-05-08
|  |  |  | 61739 | DC/AC Accessory Inverter 4 Status 2 | DCAC_AI4_S2 | Additional data reported from DC/AC Accessory Inverter | 0 | 0 | 241 | 43 | No | 100 ms | 8 | 3 |  | 5-6 | 9298 | DC/AC Accessory Inverter 4 DC Side Current | DC Side input current measured at the point of control inside the DC/AC Accessory Inverter. | 2 bytes | 0.0625 A/bit | 0 | 0 to 4015.9375 A |  | A | 441 | SAEec12 | Measured | See PGN 61654 in 'Supporting Information' tab | J1939DA | J1939DA | 2017-05-08 | 2017-05-08 | 2017-05-08
|  |  |  | 61739 | DC/AC Accessory Inverter 4 Status 2 | DCAC_AI4_S2 | Additional data reported from DC/AC Accessory Inverter | 0 | 0 | 241 | 43 | No | 100 ms | 8 | 3 |  | 7-8 | 9585 | DC/AC Accessory Inverter 4 DC Side Negative to Chassis Ground Voltage | The voltage level of the high voltage DC side, as measured by the DC/AC between the negative side of the High Voltage DC Side input and the chassis of the DC/AC enclosure. This voltage can be used for system level monitoring of DC Side High Voltage shorts to chassis within the DC/AC. | 2 bytes | 0.05 V/bit | 0 | 0 to 3212.75 V |  | V | 80 | SAEev01 | Measured |  | J1939DA | J1939DA | 2017-11-16 | 2017-05-08 | 2017-11-16
|  |  |  | 61740 | DC/AC Accessory Inverter 4 Voltage | DCAC_AI4_V | Low Voltage data from DC/AC Accessory Inverter. | 0 | 0 | 241 | 44 | No | 100 ms | 8 | 3 |  | 1-2 | 9299 | DC/AC Accessory Inverter 4 Ignition Voltage | Ignition voltage supplied to the DC/AC Accessory Inverter controller. | 2 bytes | 0.05 V/bit | 0 | 0 to 3212.75 V |  | V | 80 | SAEev01 | Measured | See PGN 61654 in 'Supporting Information' tab | J1939DA | J1939DA | 2017-05-08 | 2017-05-08 | 2017-05-08
|  |  |  | 61740 | DC/AC Accessory Inverter 4 Voltage | DCAC_AI4_V | Low Voltage data from DC/AC Accessory Inverter. | 0 | 0 | 241 | 44 | No | 100 ms | 8 | 3 |  | 3-4 | 9300 | DC/AC Accessory Inverter 4 SLI Voltage | Low voltage (SLI) supplied to the DC/AC Accessory Inverter controller. | 2 bytes | 0.05 V/bit | 0 | 0 to 3212.75 V |  | V | 80 | SAEev01 | Measured | See PGN 61654 in 'Supporting Information' tab | J1939DA | J1939DA | 2017-05-08 | 2017-05-08 | 2017-05-08
|  |  |  | 61741 | DC/AC Accessory Inverter 4 Feedback 2 | DCAC_AI4_FDBK2 | Sent by this Accessory Inverter instance and contains the current operating conditions of this output of the inverter. This message would be received by a controller application (e.g. Power System Manager) that is responsible for managing a V/Hz algorithm for controlling an accessory motor. | 0 | 0 | 241 | 45 | No | 100 ms | 8 | 6 |  | 1.1 | 9301 | DC/AC Accessory Inverter 4 Power Limited due to DC Side Current | Output power is being limited due to DC Side input current (see SPN 9298) approaching or exceeding the maximum limit (See SPN 9316). 00b = No power limit for this reason 01b = Power limited for this reason 10b = Error 11b = Not Available | 2 bits | 4 states/2 bit | 0 | 0 to 3 |  | bit | 87 | SAEbs02 | Status | See PGN 61654 in 'Supporting Information' tab | J1939DA | J1939DA | 2017-05-08 | 2017-05-08 | 2017-05-08
|  |  |  | 61741 | DC/AC Accessory Inverter 4 Feedback 2 | DCAC_AI4_FDBK2 | Sent by this Accessory Inverter instance and contains the current operating conditions of this output of the inverter. This message would be received by a controller application (e.g. Power System Manager) that is responsible for managing a V/Hz algorithm for controlling an accessory motor. | 0 | 0 | 241 | 45 | No | 100 ms | 8 | 6 |  | 1.3 | 9302 | DC/AC Accessory Inverter 4 Power Limited due to AC Side RMS Current | AC Side Output power is being limited due to AC Side output RMS current (see SPN 9203) approaching or exceeding the maximum limit (See SPN 9318). 00b = No power limit for this reason 01b = Power limited for this reason 10b = Error 11b = Not Available | 2 bits | 4 states/2 bit | 0 | 0 to 3 |  | bit | 87 | SAEbs02 | Status | See PGN 61654 in 'Supporting Information' tab | J1939DA | J1939DA | 2017-05-08 | 2017-05-08 | 2017-05-08
|  |  |  | 61741 | DC/AC Accessory Inverter 4 Feedback 2 | DCAC_AI4_FDBK2 | Sent by this Accessory Inverter instance and contains the current operating conditions of this output of the inverter. This message would be received by a controller application (e.g. Power System Manager) that is responsible for managing a V/Hz algorithm for controlling an accessory motor. | 0 | 0 | 241 | 45 | No | 100 ms | 8 | 6 |  | 1.5 | 9303 | DC/AC Accessory Inverter 4 Power Limited due to DC Side Voltage Minimum | Output power is being limited due to DC Side input voltage (see SPN 9297) approaching or falling below the minimum limit (SPN 9315). 00b = No power limit for this reason 01b = Power limited for this reason 10b = Error 11b = Not Available | 2 bits | 4 states/2 bit | 0 | 0 to 3 |  | bit | 87 | SAEbs02 | Status | See PGN 61654 in 'Supporting Information' tab | J1939DA | J1939DA | 2017-05-08 | 2017-05-08 | 2017-05-08
|  |  |  | 61741 | DC/AC Accessory Inverter 4 Feedback 2 | DCAC_AI4_FDBK2 | Sent by this Accessory Inverter instance and contains the current operating conditions of this output of the inverter. This message would be received by a controller application (e.g. Power System Manager) that is responsible for managing a V/Hz algorithm for controlling an accessory motor. | 0 | 0 | 241 | 45 | No | 100 ms | 8 | 6 |  | 1.7 | 9304 | DC/AC Accessory Inverter 4 Frequency Command below Minimum | Output frequency is being limited due to frequency command (see SPN 8375) approaching or falling below the minimum limit (SPN 8371). 00b = No frequency limit for this reason 01b = Frequency limited for this reason 10b = Error 11b = Not Available | 2 bits | 4 states/2 bit | 0 | 0 to 3 |  | bit | 87 | SAEbs02 | Status | See PGN 61654 in 'Supporting Information' tab | J1939DA | J1939DA | 2017-05-08 | 2017-05-08 | 2017-05-08
|  |  |  | 61741 | DC/AC Accessory Inverter 4 Feedback 2 | DCAC_AI4_FDBK2 | Sent by this Accessory Inverter instance and contains the current operating conditions of this output of the inverter. This message would be received by a controller application (e.g. Power System Manager) that is responsible for managing a V/Hz algorithm for controlling an accessory motor. | 0 | 0 | 241 | 45 | No | 100 ms | 8 | 6 |  | 2.1 | 9305 | DC/AC Accessory Inverter 4 Frequency Command exceeds Maximum | Output frequency is being limited due to frequency command (see SPN 8375) approaching or exceeding the maximum limit (SPN 8370). 00b = No frequency limit for this reason 01b = Frequency limited for this reason 10b = Error 11b = Not Available | 2 bits | 4 states/2 bit | 0 | 0 to 3 |  | bit | 87 | SAEbs02 | Status | See PGN 61654 in 'Supporting Information' tab | J1939DA | J1939DA | 2017-05-08 | 2017-05-08 | 2017-05-08
|  |  |  | 61741 | DC/AC Accessory Inverter 4 Feedback 2 | DCAC_AI4_FDBK2 | Sent by this Accessory Inverter instance and contains the current operating conditions of this output of the inverter. This message would be received by a controller application (e.g. Power System Manager) that is responsible for managing a V/Hz algorithm for controlling an accessory motor. | 0 | 0 | 241 | 45 | No | 100 ms | 8 | 6 |  | 2.3 | 9306 | DC/AC Accessory Inverter 4 Power Limited due to Controller Temperature | Output power is being limited due to the controller temperature (see SPN 9291) approaching or exceeding the maximum limit. 00b = No power limit for this reason 01b = Power limited for this reason 10b = Error 11b = Not Available | 2 bits | 4 states/2 bit | 0 | 0 to 3 |  | bit | 87 | SAEbs02 | Status | See PGN 61654 in 'Supporting Information' tab | J1939DA | J1939DA | 2017-05-08 | 2017-05-08 | 2017-05-08
|  |  |  | 61741 | DC/AC Accessory Inverter 4 Feedback 2 | DCAC_AI4_FDBK2 | Sent by this Accessory Inverter instance and contains the current operating conditions of this output of the inverter. This message would be received by a controller application (e.g. Power System Manager) that is responsible for managing a V/Hz algorithm for controlling an accessory motor. | 0 | 0 | 241 | 45 | No | 100 ms | 8 | 6 |  | 2.5 | 9307 | DC/AC Accessory Inverter 4 Power Limited due to Electronic Filter Temperature | Output power is being limited due to electronic filter temperature (see SPN 9292) approaching or exceeding the maximum limit. 00b = No frequency limit for this reason 01b = Frequency limited for this reason 10b = Error 11b = Not Available | 2 bits | 4 states/2 bit | 0 | 0 to 3 |  | bit | 87 | SAEbs02 | Status | See PGN 61654 in 'Supporting Information' tab | J1939DA | J1939DA | 2017-05-08 | 2017-05-08 | 2017-05-08
|  |  |  | 61741 | DC/AC Accessory Inverter 4 Feedback 2 | DCAC_AI4_FDBK2 | Sent by this Accessory Inverter instance and contains the current operating conditions of this output of the inverter. This message would be received by a controller application (e.g. Power System Manager) that is responsible for managing a V/Hz algorithm for controlling an accessory motor. | 0 | 0 | 241 | 45 | No | 100 ms | 8 | 6 |  | 2.7 | 9308 | DC/AC Accessory Inverter 4 Power Limited due to Power Electronics Temperature | Output power is being limited due to power electronics temperature (see SPN 9293) approaching or exceeding the maximum limit. 00b = No frequency limit for this reason 01b = Frequency limited for this reason 10b = Error 11b = Not Available | 2 bits | 4 states/2 bit | 0 | 0 to 3 |  | bit | 87 | SAEbs02 | Status | See PGN 61654 in 'Supporting Information' tab | J1939DA | J1939DA | 2017-05-08 | 2017-05-08 | 2017-05-08
|  |  |  | 61741 | DC/AC Accessory Inverter 4 Feedback 2 | DCAC_AI4_FDBK2 | Sent by this Accessory Inverter instance and contains the current operating conditions of this output of the inverter. This message would be received by a controller application (e.g. Power System Manager) that is responsible for managing a V/Hz algorithm for controlling an accessory motor. | 0 | 0 | 241 | 45 | No | 100 ms | 8 | 6 |  | 3.1 | 9309 | DC/AC Accessory Inverter 4 Power Limited due to Rate of Change Limit | Output power is being limited due to the frequency approaching or exceeding the rate of change limit (see SPN 8374). 00b = No frequency limit for this reason 01b = Frequency limited for this reason 10b = Error 11b = Not Available | 2 bits | 4 states/2 bit | 0 | 0 to 3 |  | bit | 87 | SAEbs02 | Status | See PGN 61654 in 'Supporting Information' tab | J1939DA | J1939DA | 2017-05-08 | 2017-05-08 | 2017-05-08
|  |  |  | 61741 | DC/AC Accessory Inverter 4 Feedback 2 | DCAC_AI4_FDBK2 | Sent by this Accessory Inverter instance and contains the current operating conditions of this output of the inverter. This message would be received by a controller application (e.g. Power System Manager) that is responsible for managing a V/Hz algorithm for controlling an accessory motor. | 0 | 0 | 241 | 45 | No | 100 ms | 8 | 6 |  | 3.3 | 9310 | DC/AC Accessory Inverter 4 Power Limited due to Undefined Reason | Output power is being limited due to an undefined reason. 00b = No power limit for this reason 01b = Power limited for this reason 10b = Error 11b = Not Available | 2 bits | 4 states/2 bit | 0 | 0 to 3 |  | bit | 87 | SAEbs02 | Status | See PGN 61654 in 'Supporting Information' tab | J1939DA | J1939DA | 2017-05-08 | 2017-05-08 | 2017-05-08
|  |  |  | 61742 | DC/AC Accessory Inverter 5 Command | DCAC_AI5_CMD | Used to command this instance of an DC/AC Accessory Inverter that uses a V/Hz algorithm. The Inverter may have multiple outputs to power accessories on a vehicle (e.g. HVAC compressor, air compressor, power steering). This message allows configuration of the frequency, voltage, and frequency rate of change for the device(s) attached to the first output of the Inverter. | 0 | 0 | 241 | 46 | No | 100 ms | 8 | 6 |  | 1 | 9321 | DC/AC Accessory Inverter 5 Device Maximum Frequency | Signal to the DC/AC Accessory Inverter indicating the maximum frequency of the devices(s) attached to the inverter output. Each output may control multiple devices (e.g. electric motors) if they all operate at the same frequency. | 1 byte | 1 Hz/bit | 0 | 0 to 250 Hz |  | Hz | 425 | SAEfq03 | Measured | See PGN 61654 in 'Supporting Information' tab | J1939DA | J1939DA | 2017-05-08 | 2017-05-08 | 2017-05-08
|  |  |  | 61742 | DC/AC Accessory Inverter 5 Command | DCAC_AI5_CMD | Used to command this instance of an DC/AC Accessory Inverter that uses a V/Hz algorithm. The Inverter may have multiple outputs to power accessories on a vehicle (e.g. HVAC compressor, air compressor, power steering). This message allows configuration of the frequency, voltage, and frequency rate of change for the device(s) attached to the first output of the Inverter. | 0 | 0 | 241 | 46 | No | 100 ms | 8 | 6 |  | 2 | 9322 | DC/AC Accessory Inverter 5 Device Minimum Frequency | Signal to the DC/AC Accessory Inverter indicating the minimum frequency of the device(s) attached to the inverter output. Each output may control multiple devices (e.g. electric motors) if they all operate at the same frequency. | 1 byte | 1 Hz/bit | 0 | 0 to 250 Hz |  | Hz | 425 | SAEfq03 | Measured | See PGN 61654 in 'Supporting Information' tab | J1939DA | J1939DA | 2017-05-08 | 2017-05-08 | 2017-05-08
|  |  |  | 61742 | DC/AC Accessory Inverter 5 Command | DCAC_AI5_CMD | Used to command this instance of an DC/AC Accessory Inverter that uses a V/Hz algorithm. The Inverter may have multiple outputs to power accessories on a vehicle (e.g. HVAC compressor, air compressor, power steering). This message allows configuration of the frequency, voltage, and frequency rate of change for the device(s) attached to the first output of the Inverter. | 0 | 0 | 241 | 46 | No | 100 ms | 8 | 6 |  | 3 | 9323 | DC/AC Accessory Inverter 5 Device Rated Frequency | Signal to the DC/AC Accessory Inverter indicating the rated frequency of the device(s) attached to the inverter output. Each output may control multiple devices (e.g. electric motors) if they all operate at the same frequency. | 1 byte | 1 Hz/bit | 0 | 0 to 250 Hz |  | Hz | 425 | SAEfq03 | Measured | See PGN 61654 in 'Supporting Information' tab | J1939DA | J1939DA | 2017-05-08 | 2017-05-08 | 2017-05-08
|  |  |  | 61742 | DC/AC Accessory Inverter 5 Command | DCAC_AI5_CMD | Used to command this instance of an DC/AC Accessory Inverter that uses a V/Hz algorithm. The Inverter may have multiple outputs to power accessories on a vehicle (e.g. HVAC compressor, air compressor, power steering). This message allows configuration of the frequency, voltage, and frequency rate of change for the device(s) attached to the first output of the Inverter. | 0 | 0 | 241 | 46 | No | 100 ms | 8 | 6 |  | 4 | 9324 | DC/AC Accessory Inverter 5 Device Rated RMS Voltage | Signal to the DC/AC Accessory Inverter indicating the rated RMS voltage of the device(s) attached to the inverter output. Each output may control multiple devices (e.g. electric motors) if they all operate at the same frequency. | 1 byte | 2 Vrms per bit | 0 | 0 to 500 Vrms |  | Vrms | 427 | SAEvrms01 | Measured | See PGN 61654 in 'Supporting Information' tab | J1939DA | J1939DA | 2017-05-08 | 2017-05-08 | 2017-05-08
|  |  |  | 61742 | DC/AC Accessory Inverter 5 Command | DCAC_AI5_CMD | Used to command this instance of an DC/AC Accessory Inverter that uses a V/Hz algorithm. The Inverter may have multiple outputs to power accessories on a vehicle (e.g. HVAC compressor, air compressor, power steering). This message allows configuration of the frequency, voltage, and frequency rate of change for the device(s) attached to the first output of the Inverter. | 0 | 0 | 241 | 46 | No | 100 ms | 8 | 6 |  | 5 | 9325 | DC/AC Accessory Inverter 5 Device Frequency Rate of Change Limit | Signal to the DC/AC Accessory Inverter indicating the frequency rate of change limit of the device(s) attached to the inverter output (Note: Increasing and decreasing rates can be controlled by the same signal). Each output may control multiple device | 1 byte | 2 Hz/s per bit | 0 | 0 to 500 Hz/s |  | Hz/s | 426 | SAEfqr01 | Measured | See PGN 61654 in 'Supporting Information' tab | J1939DA | J1939DA | 2017-05-08 | 2017-05-08 | 2017-05-08
|  |  |  | 61742 | DC/AC Accessory Inverter 5 Command | DCAC_AI5_CMD | Used to command this instance of an DC/AC Accessory Inverter that uses a V/Hz algorithm. The Inverter may have multiple outputs to power accessories on a vehicle (e.g. HVAC compressor, air compressor, power steering). This message allows configuration of the frequency, voltage, and frequency rate of change for the device(s) attached to the first output of the Inverter. | 0 | 0 | 241 | 46 | No | 100 ms | 8 | 6 |  | 6 | 9326 | DC/AC Accessory Inverter 5 Frequency Command | Command to the DC/AC Accessory Inverter indicating the Inverter frequency desired for the device(s) attached to the inverter output. Each output may control multiple devices (e.g. electric motors) if they all operate at the same frequency. | 1 byte | 1 Hz/bit | 0 | 0 to 250 Hz |  | Hz | 425 | SAEfq03 | Status | See PGN 61654 in 'Supporting Information' tab | J1939DA | J1939DA | 2017-05-08 | 2017-05-08 | 2017-05-08
|  |  |  | 61742 | DC/AC Accessory Inverter 5 Command | DCAC_AI5_CMD | Used to command this instance of an DC/AC Accessory Inverter that uses a V/Hz algorithm. The Inverter may have multiple outputs to power accessories on a vehicle (e.g. HVAC compressor, air compressor, power steering). This message allows configuration of the frequency, voltage, and frequency rate of change for the device(s) attached to the first output of the Inverter. | 0 | 0 | 241 | 46 | No | 100 ms | 8 | 6 |  | 7.1 | 9327 | DC/AC Accessory Inverter 5 Device 1 Status | Signal to the DC/AC Accessory Inverter indicating the state of the device attached to the inverter output. Each output may control multiple devices (e.g. electric motors) if they all operate at the same frequency. The Faulted Off state will be communicated when the device has a fault due to an overload condition or other fault resulting in a shutdown. The Faulted On state will be communicated when the device has a fault that has resulted in an operational state that is running but no longer controllable. The Error state is used when the operational state of the device is unknown. 000b = On 001b = Off 010b = Faulted On 011b = Faulted Off 100b = Reserved for SAE Assignment 101b = Reserved for SAE Assignment 110b = Error 111b = Not Available | 3 bits | 8 states/3 bit | 0 | 0 to 7 |  | bit | 88 | SAEbs03 | Measured | See PGN 61654 in 'Supporting Information' tab | J1939DA | J1939DA | 2017-05-08 | 2017-05-08 | 2017-05-08
|  |  |  | 61742 | DC/AC Accessory Inverter 5 Command | DCAC_AI5_CMD | Used to command this instance of an DC/AC Accessory Inverter that uses a V/Hz algorithm. The Inverter may have multiple outputs to power accessories on a vehicle (e.g. HVAC compressor, air compressor, power steering). This message allows configuration of the frequency, voltage, and frequency rate of change for the device(s) attached to the first output of the Inverter. | 0 | 0 | 241 | 46 | No | 100 ms | 8 | 6 |  | 7.4 | 9328 | DC/AC Accessory Inverter 5 Device 2 Status | Signal to the DC/AC Accessory Inverter indicating the state of the device attached to the inverter output. Each output may control multiple devices (e.g. electric motors) if they all operate at the same frequency. The Faulted Off state will be communicated when the device has a fault due to an overload condition or other fault resulting in a shutdown. The Faulted On state will be communicated when the device has a fault that has resulted in an operational state that is running but no longer controllable. The Error state is used when the operational state of the device is unknown. 000b = On 001b = Off 010b = Faulted On 011b = Faulted Off 100b = Reserved for SAE Assignment 101b = Reserved for SAE Assignment 110b = Error 111b = Not Available | 3 bits | 8 states/3 bit | 0 | 0 to 7 |  | bit | 88 | SAEbs03 | Measured | See PGN 61654 in 'Supporting Information' tab | J1939DA | J1939DA | 2017-05-08 | 2017-05-08 | 2017-05-08
|  |  |  | 61742 | DC/AC Accessory Inverter 5 Command | DCAC_AI5_CMD | Used to command this instance of an DC/AC Accessory Inverter that uses a V/Hz algorithm. The Inverter may have multiple outputs to power accessories on a vehicle (e.g. HVAC compressor, air compressor, power steering). This message allows configuration of the frequency, voltage, and frequency rate of change for the device(s) attached to the first output of the Inverter. | 0 | 0 | 241 | 46 | No | 100 ms | 8 | 6 |  | 7.7 | 9329 | DC/AC Accessory Inverter 5 Operational Command | Command to the DC/AC Accessory Inverter to enable this output. Each output may control multiple devices (e.g. electric motors) if they all operate at the same frequency. 00b = Disable DC/AC Accessory Inverter Output 01b = Enable DC/AC Accessory Inverter Output 10b = Power down DC/AC Accessory Inverter Controller 11b = Not Available | 2 bits | 4 states/2 bit | 0 | 0 to 3 |  | bit | 87 | SAEbs02 | Status | See PGN 61654 in 'Supporting Information' tab | J1939DA | J1939DA | 2017-05-08 | 2017-05-08 | 2017-05-08
|  |  |  | 61742 | DC/AC Accessory Inverter 5 Command | DCAC_AI5_CMD | Used to command this instance of an DC/AC Accessory Inverter that uses a V/Hz algorithm. The Inverter may have multiple outputs to power accessories on a vehicle (e.g. HVAC compressor, air compressor, power steering). This message allows configuration of the frequency, voltage, and frequency rate of change for the device(s) attached to the first output of the Inverter. | 0 | 0 | 241 | 46 | No | 100 ms | 8 | 6 |  | 8 | 9552 | DC/AC Accessory Inverter 5 AC Side Motor Starting RMS Voltage Request | Signal to the DC/AC Accessory Inverter indicating the requested AC side RMS voltage for starting the attached accessory motor. In a V/Hz variable speed motor control application, this voltage typically may be set to a non-zero value when an accessory motor is first started to allow it to move (i.e. overcome resistive drop at startup). | 1 byte | 2 Vrms per bit | 0 | 0 to 500 Vrms |  | Vrms | 427 | SAEvrms01 | Measured | See PGN 61654 in 'Supporting Information' tab | J1939DA | J1939DA | 2017-08-12 | 2017-05-08 | 2017-08-12
|  |  |  | 61743 | DC/AC Accessory Inverter 5 Feedback | DCAC_AI5_FDBK | Sent by this DC/AC Accessory Inverter instance and contains the current operating conditions of this output of the inverter. This message would be received by a controller application (e.g. Power System Manager) that is responsible for managing a V/Hz algorithm for controlling an accessory motor. | 0 | 0 | 241 | 47 | No | 100 ms | 8 | 6 |  | 1 | 9330 | DC/AC Accessory Inverter 5 Frequency | Present operating frequency of this DC/AC Accessory Inverter output. | 1 byte | 1 Hz/bit | 0 | 0 to 250 Hz |  | Hz | 425 | SAEfq03 | Measured | See PGN 61654 in 'Supporting Information' tab | J1939DA | J1939DA | 2017-05-08 | 2017-05-08 | 2017-05-08
|  |  |  | 61743 | DC/AC Accessory Inverter 5 Feedback | DCAC_AI5_FDBK | Sent by this DC/AC Accessory Inverter instance and contains the current operating conditions of this output of the inverter. This message would be received by a controller application (e.g. Power System Manager) that is responsible for managing a V/Hz algorithm for controlling an accessory motor. | 0 | 0 | 241 | 47 | No | 100 ms | 8 | 6 |  | 2 | 9331 | DC/AC Accessory Inverter 5 AC Side RMS Voltage | Present operating AC Side line to line RMS voltage of this DC/AC Accessory Inverter output. In a three phase balanced motor, this is the RMS voltage across one phase of the motor. | 1 byte | 2 Vrms per bit | 0 | 0 to 500 Vrms |  | Vrms | 427 | SAEvrms01 | Measured | See PGN 61654 in 'Supporting Information' tab | J1939DA | J1939DA | 2017-05-08 | 2017-05-08 | 2017-05-08
|  |  |  | 61743 | DC/AC Accessory Inverter 5 Feedback | DCAC_AI5_FDBK | Sent by this DC/AC Accessory Inverter instance and contains the current operating conditions of this output of the inverter. This message would be received by a controller application (e.g. Power System Manager) that is responsible for managing a V/Hz algorithm for controlling an accessory motor. | 0 | 0 | 241 | 47 | No | 100 ms | 8 | 6 |  | 3 | 9332 | DC/AC Accessory Inverter 5 AC Side Power | Present operating AC Side power of this DC/AC Accessory Inverter output. | 1 byte | 0.1 kW/bit | 0 | 0 to 25 kW |  | kW | 428 | SAEpw07 | Measured | See PGN 61654 in 'Supporting Information' tab | J1939DA | J1939DA | 2017-05-08 | 2017-05-08 | 2017-05-08
|  |  |  | 61743 | DC/AC Accessory Inverter 5 Feedback | DCAC_AI5_FDBK | Sent by this DC/AC Accessory Inverter instance and contains the current operating conditions of this output of the inverter. This message would be received by a controller application (e.g. Power System Manager) that is responsible for managing a V/Hz algorithm for controlling an accessory motor. | 0 | 0 | 241 | 47 | No | 100 ms | 8 | 6 |  | 4-5 | 9333 | DC/AC Accessory Inverter 5 AC Side RMS Current | Present operating AC Side output RMS line Current of this DC/AC Accessory Inverter. When connected to a balanced three phase motor, this would be the current in each individual phase of the motor. | 2 bytes | 0.03125 Arms/bit | 0 | 0 to 2007.96875 Arms |  | Arms | 440 | SAEarms01 | Measured | See PGN 61654 in 'Supporting Information' tab | J1939DA | J1939DA | 2017-05-08 | 2017-05-08 | 2017-05-08
|  |  |  | 61743 | DC/AC Accessory Inverter 5 Feedback | DCAC_AI5_FDBK | Sent by this DC/AC Accessory Inverter instance and contains the current operating conditions of this output of the inverter. This message would be received by a controller application (e.g. Power System Manager) that is responsible for managing a V/Hz algorithm for controlling an accessory motor. | 0 | 0 | 241 | 47 | No | 100 ms | 8 | 6 |  | 7.1 | 9334 | DC/AC Accessory Inverter 5 Operational Status | Operating Status of this DC/AC Accessory Inverter output. The Inverter Output Faulted state will be communicated when the inverter output has shutdown due to an overload condition or other fault. 000b = Output Disabled 001b = Output Enabled 010b = Output Faulted On 011b = Output Faulted Off 100b = Normal Power Down in Process 101b = Reserved 110b = Error 111b = Not Available | 3 bits | 8 states/3 bit | 0 | 0 to 7 |  | bit | 88 | SAEbs03 | Measured | See PGN 61654 in 'Supporting Information' tab | J1939DA | J1939DA | 2017-05-08 | 2017-05-08 | 2017-05-08
|  |  |  | 61743 | DC/AC Accessory Inverter 5 Feedback | DCAC_AI5_FDBK | Sent by this DC/AC Accessory Inverter instance and contains the current operating conditions of this output of the inverter. This message would be received by a controller application (e.g. Power System Manager) that is responsible for managing a V/Hz algorithm for controlling an accessory motor. | 0 | 0 | 241 | 47 | No | 100 ms | 8 | 6 |  | 7.4 | 9335 | DC/AC Accessory Inverter 5 Loadshed Request | Loadshed Request from this DC/AC Accessory Inverter output. The Loadshed Requested state is an indication that the inverter output powering this device has a malfunction and is in a limit condition and if the load of the output is not reduced, the inverter will take steps to protect itself. The Loadshed Requested, Shutdown Imminent state is an indication that the loadshed needs have not been met and the output will be shutdown in a limited amount of time. 00b = No Loadshed Requested 01b = Loadshed Requested 10b = Loadshed Requested, Shutdown Imminent 11b = Don't Care/Take No Action | 2 bits | 4 states/2 bit | 0 | 0 to 3 |  | bit | 87 | SAEbs02 | Status | See PGN 61654 in 'Supporting Information' tab | J1939DA | J1939DA | 2017-05-08 | 2017-05-08 | 2017-05-08
|  |  |  | 61743 | DC/AC Accessory Inverter 5 Feedback | DCAC_AI5_FDBK | Sent by this DC/AC Accessory Inverter instance and contains the current operating conditions of this output of the inverter. This message would be received by a controller application (e.g. Power System Manager) that is responsible for managing a V/Hz algorithm for controlling an accessory motor. | 0 | 0 | 241 | 47 | No | 100 ms | 8 | 6 |  | 7.6 | 9336 | DC/AC Accessory Inverter 5 HVIL Status | High Voltage Interlock Loop (HVIL) state of the DC/AC Accessory Inverter 5. 00b = HVIL Closed 01b = HVIL Open 10b = Error 11b = Not Available | 2 bits | 4 states/2 bit | 0 | 0 to 3 |  | bit | 87 | SAEbs02 | Status | See PGN 61654 in 'Supporting Information' tab | J1939DA | J1939DA | 2017-05-08 | 2017-05-08 | 2017-05-08
|  |  |  | 61744 | DC/AC Accessory Inverter 5 Status 2 | DCAC_AI5_S2 | Additional data reported from DC/AC Accessory Inverter | 0 | 0 | 241 | 48 | No | 100 ms | 8 | 3 |  | 1-2 | 9342 | DC/AC Accessory Inverter 5 DC Side Power | Power measured at the DC Side input to the DC/AC Accessory Inverter. | 2 bytes | 0.0625 kW/bit | 0 | 0 to 4015.9375 kW |  | kW | 370 | SAEpw06 | Measured | See PGN 61654 in 'Supporting Information' tab | J1939DA | J1939DA | 2017-05-08 | 2017-05-08 | 2017-05-08
|  |  |  | 61744 | DC/AC Accessory Inverter 5 Status 2 | DCAC_AI5_S2 | Additional data reported from DC/AC Accessory Inverter | 0 | 0 | 241 | 48 | No | 100 ms | 8 | 3 |  | 3-4 | 9343 | DC/AC Accessory Inverter 5 DC Side Voltage | DC Side input voltage measured at the point of control inside the DC/AC Accessory Inverter. | 2 bytes | 0.05 V/bit | 0 | 0 to 3212.75 V |  | V | 80 | SAEev01 | Measured | See PGN 61654 in 'Supporting Information' tab | J1939DA | J1939DA | 2017-05-08 | 2017-05-08 | 2017-05-08
|  |  |  | 61744 | DC/AC Accessory Inverter 5 Status 2 | DCAC_AI5_S2 | Additional data reported from DC/AC Accessory Inverter | 0 | 0 | 241 | 48 | No | 100 ms | 8 | 3 |  | 5-6 | 9344 | DC/AC Accessory Inverter 5 DC Side Current | DC Side input current measured at the point of control inside the DC/AC Accessory Inverter. | 2 bytes | 0.0625 A/bit | 0 | 0 to 4015.9375 A |  | A | 441 | SAEec12 | Measured | See PGN 61654 in 'Supporting Information' tab | J1939DA | J1939DA | 2017-05-08 | 2017-05-08 | 2017-05-08
|  |  |  | 61744 | DC/AC Accessory Inverter 5 Status 2 | DCAC_AI5_S2 | Additional data reported from DC/AC Accessory Inverter | 0 | 0 | 241 | 48 | No | 100 ms | 8 | 3 |  | 7-8 | 9586 | DC/AC Accessory Inverter 5 DC Side Negative to Chassis Ground Voltage | The voltage level of the high voltage DC side, as measured by the DC/AC between the negative side of the High Voltage DC Side input and the chassis of the DC/AC enclosure. This voltage can be used for system level monitoring of DC Side High Voltage shorts to chassis within the DC/AC. | 2 bytes | 0.05 V/bit | 0 | 0 to 3212.75 V |  | V | 80 | SAEev01 | Measured |  | J1939DA | J1939DA | 2017-11-16 | 2017-05-08 | 2017-11-16
|  |  |  | 61745 | DC/AC Accessory Inverter 5 Voltage | DCAC_AI5_V | Low Voltage data from DC/AC Accessory Inverter. | 0 | 0 | 241 | 49 | No | 100 ms | 8 | 3 |  | 1-2 | 9345 | DC/AC Accessory Inverter 5 Ignition Voltage | Ignition voltage supplied to the DC/AC Accessory Inverter controller. | 2 bytes | 0.05 V/bit | 0 | 0 to 3212.75 V |  | V | 80 | SAEev01 | Measured | See PGN 61654 in 'Supporting Information' tab | J1939DA | J1939DA | 2017-05-08 | 2017-05-08 | 2017-05-08
|  |  |  | 61745 | DC/AC Accessory Inverter 5 Voltage | DCAC_AI5_V | Low Voltage data from DC/AC Accessory Inverter. | 0 | 0 | 241 | 49 | No | 100 ms | 8 | 3 |  | 3-4 | 9346 | DC/AC Accessory Inverter 5 SLI Voltage | Low voltage (SLI) supplied to the DC/AC Accessory Inverter controller. | 2 bytes | 0.05 V/bit | 0 | 0 to 3212.75 V |  | V | 80 | SAEev01 | Measured | See PGN 61654 in 'Supporting Information' tab | J1939DA | J1939DA | 2017-05-08 | 2017-05-08 | 2017-05-08
|  |  |  | 61746 | DC/AC Accessory Inverter 5 Feedback 2 | DCAC_AI5_FDBK2 | Sent by this Accessory Inverter instance and contains the current operating conditions of this output of the inverter. This message would be received by a controller application (e.g. Power System Manager) that is responsible for managing a V/Hz algorithm for controlling an accessory motor. | 0 | 0 | 241 | 50 | No | 100 ms | 8 | 6 |  | 1.1 | 9347 | DC/AC Accessory Inverter 5 Power Limited due to DC Side Current | Output power is being limited due to DC Side input current (see SPN 9344) approaching or exceeding the maximum limit (See SPN 9362). 00b = No power limit for this reason 01b = Power limited for this reason 10b = Error 11b = Not Available | 2 bits | 4 states/2 bit | 0 | 0 to 3 |  | bit | 87 | SAEbs02 | Status | See PGN 61654 in 'Supporting Information' tab | J1939DA | J1939DA | 2017-05-08 | 2017-05-08 | 2017-05-08
|  |  |  | 61746 | DC/AC Accessory Inverter 5 Feedback 2 | DCAC_AI5_FDBK2 | Sent by this Accessory Inverter instance and contains the current operating conditions of this output of the inverter. This message would be received by a controller application (e.g. Power System Manager) that is responsible for managing a V/Hz algorithm for controlling an accessory motor. | 0 | 0 | 241 | 50 | No | 100 ms | 8 | 6 |  | 1.3 | 9348 | DC/AC Accessory Inverter 5 Power Limited due to AC Side RMS Current | AC Side Output power is being limited due to AC Side output RMS current (see SPN 9333) approaching or exceeding the maximum limit (See SPN 9364). 00b = No power limit for this reason 01b = Power limited for this reason 10b = Error 11b = Not Available | 2 bits | 4 states/2 bit | 0 | 0 to 3 |  | bit | 87 | SAEbs02 | Status | See PGN 61654 in 'Supporting Information' tab | J1939DA | J1939DA | 2017-05-08 | 2017-05-08 | 2017-05-08
|  |  |  | 61746 | DC/AC Accessory Inverter 5 Feedback 2 | DCAC_AI5_FDBK2 | Sent by this Accessory Inverter instance and contains the current operating conditions of this output of the inverter. This message would be received by a controller application (e.g. Power System Manager) that is responsible for managing a V/Hz algorithm for controlling an accessory motor. | 0 | 0 | 241 | 50 | No | 100 ms | 8 | 6 |  | 1.5 | 9349 | DC/AC Accessory Inverter 5 Power Limited due to DC Side Voltage Minimum | Output power is being limited due to DC Side input voltage (see SPN 9343) approaching or falling below the minimum limit (SPN 9361). 00b = No power limit for this reason 01b = Power limited for this reason 10b = Error 11b = Not Available | 2 bits | 4 states/2 bit | 0 | 0 to 3 |  | bit | 87 | SAEbs02 | Status | See PGN 61654 in 'Supporting Information' tab | J1939DA | J1939DA | 2017-05-08 | 2017-05-08 | 2017-05-08
|  |  |  | 61746 | DC/AC Accessory Inverter 5 Feedback 2 | DCAC_AI5_FDBK2 | Sent by this Accessory Inverter instance and contains the current operating conditions of this output of the inverter. This message would be received by a controller application (e.g. Power System Manager) that is responsible for managing a V/Hz algorithm for controlling an accessory motor. | 0 | 0 | 241 | 50 | No | 100 ms | 8 | 6 |  | 1.7 | 9350 | DC/AC Accessory Inverter 5 Frequency Command below Minimum | Output frequency is being limited due to frequency command (see SPN 9326) approaching or falling below the minimum limit (SPN 9322). 00b = No frequency limit for this reason 01b = Frequency limited for this reason 10b = Error 11b = Not Available | 2 bits | 4 states/2 bit | 0 | 0 to 3 |  | bit | 87 | SAEbs02 | Status | See PGN 61654 in 'Supporting Information' tab | J1939DA | J1939DA | 2017-05-08 | 2017-05-08 | 2017-05-08
|  |  |  | 61746 | DC/AC Accessory Inverter 5 Feedback 2 | DCAC_AI5_FDBK2 | Sent by this Accessory Inverter instance and contains the current operating conditions of this output of the inverter. This message would be received by a controller application (e.g. Power System Manager) that is responsible for managing a V/Hz algorithm for controlling an accessory motor. | 0 | 0 | 241 | 50 | No | 100 ms | 8 | 6 |  | 2.1 | 9351 | DC/AC Accessory Inverter 5 Frequency Command exceeds Maximum | Output frequency is being limited due to frequency command (see SPN 9326) approaching or exceeding the maximum limit (SPN 9321). 00b = No frequency limit for this reason 01b = Frequency limited for this reason 10b = Error 11b = Not Available | 2 bits | 4 states/2 bit | 0 | 0 to 3 |  | bit | 87 | SAEbs02 | Status | See PGN 61654 in 'Supporting Information' tab | J1939DA | J1939DA | 2017-05-08 | 2017-05-08 | 2017-05-08
|  |  |  | 61746 | DC/AC Accessory Inverter 5 Feedback 2 | DCAC_AI5_FDBK2 | Sent by this Accessory Inverter instance and contains the current operating conditions of this output of the inverter. This message would be received by a controller application (e.g. Power System Manager) that is responsible for managing a V/Hz algorithm for controlling an accessory motor. | 0 | 0 | 241 | 50 | No | 100 ms | 8 | 6 |  | 2.3 | 9352 | DC/AC Accessory Inverter 5 Power Limited due to Controller Temperature | Output power is being limited due to the controller temperature (see SPN 9337) approaching or exceeding the maximum limit. 00b = No power limit for this reason 01b = Power limited for this reason 10b = Error 11b = Not Available | 2 bits | 4 states/2 bit | 0 | 0 to 3 |  | bit | 87 | SAEbs02 | Status | See PGN 61654 in 'Supporting Information' tab | J1939DA | J1939DA | 2017-05-08 | 2017-05-08 | 2017-05-08
|  |  |  | 61746 | DC/AC Accessory Inverter 5 Feedback 2 | DCAC_AI5_FDBK2 | Sent by this Accessory Inverter instance and contains the current operating conditions of this output of the inverter. This message would be received by a controller application (e.g. Power System Manager) that is responsible for managing a V/Hz algorithm for controlling an accessory motor. | 0 | 0 | 241 | 50 | No | 100 ms | 8 | 6 |  | 2.5 | 9353 | DC/AC Accessory Inverter 5 Power Limited due to Electronic Filter Temperature | Output power is being limited due to electronic filter temperature (see SPN 9338) approaching or exceeding the maximum limit. 00b = No frequency limit for this reason 01b = Frequency limited for this reason 10b = Error 11b = Not Available | 2 bits | 4 states/2 bit | 0 | 0 to 3 |  | bit | 87 | SAEbs02 | Status | See PGN 61654 in 'Supporting Information' tab | J1939DA | J1939DA | 2017-05-08 | 2017-05-08 | 2017-05-08
|  |  |  | 61746 | DC/AC Accessory Inverter 5 Feedback 2 | DCAC_AI5_FDBK2 | Sent by this Accessory Inverter instance and contains the current operating conditions of this output of the inverter. This message would be received by a controller application (e.g. Power System Manager) that is responsible for managing a V/Hz algorithm for controlling an accessory motor. | 0 | 0 | 241 | 50 | No | 100 ms | 8 | 6 |  | 2.7 | 9354 | DC/AC Accessory Inverter 5 Power Limited due to Power Electronics Temperature | Output power is being limited due to power electronics temperature (see SPN 9339) approaching or exceeding the maximum limit. 00b = No frequency limit for this reason 01b = Frequency limited for this reason 10b = Error 11b = Not Available | 2 bits | 4 states/2 bit | 0 | 0 to 3 |  | bit | 87 | SAEbs02 | Status | See PGN 61654 in 'Supporting Information' tab | J1939DA | J1939DA | 2017-05-08 | 2017-05-08 | 2017-05-08
|  |  |  | 61746 | DC/AC Accessory Inverter 5 Feedback 2 | DCAC_AI5_FDBK2 | Sent by this Accessory Inverter instance and contains the current operating conditions of this output of the inverter. This message would be received by a controller application (e.g. Power System Manager) that is responsible for managing a V/Hz algorithm for controlling an accessory motor. | 0 | 0 | 241 | 50 | No | 100 ms | 8 | 6 |  | 3.1 | 9355 | DC/AC Accessory Inverter 5 Power Limited due to Rate of Change Limit | Output power is being limited due to the frequency approaching or exceeding the rate of change limit (see SPN 9325). 00b = No frequency limit for this reason 01b = Frequency limited for this reason 10b = Error 11b = Not Available | 2 bits | 4 states/2 bit | 0 | 0 to 3 |  | bit | 87 | SAEbs02 | Status | See PGN 61654 in 'Supporting Information' tab | J1939DA | J1939DA | 2017-05-08 | 2017-05-08 | 2017-05-08
|  |  |  | 61746 | DC/AC Accessory Inverter 5 Feedback 2 | DCAC_AI5_FDBK2 | Sent by this Accessory Inverter instance and contains the current operating conditions of this output of the inverter. This message would be received by a controller application (e.g. Power System Manager) that is responsible for managing a V/Hz algorithm for controlling an accessory motor. | 0 | 0 | 241 | 50 | No | 100 ms | 8 | 6 |  | 3.3 | 9356 | DC/AC Accessory Inverter 5 Power Limited due to Undefined Reason | Output power is being limited due to an undefined reason. 00b = No power limit for this reason 01b = Power limited for this reason 10b = Error 11b = Not Available | 2 bits | 4 states/2 bit | 0 | 0 to 3 |  | bit | 87 | SAEbs02 | Status | See PGN 61654 in 'Supporting Information' tab | J1939DA | J1939DA | 2017-05-08 | 2017-05-08 | 2017-05-08
|  |  |  | 61747 | Engine Pre-Chamber Fuel Valve Duration Command 1 | EPCVDC1 | Used to transmit the pre-chamber fuel valve duration command information for valve 1 to valve 4 | 0 | 0 | 241 | 51 | No | Engine speed dependent when active, otherwise every 100 ms | 8 | 3 |  | 1-2 | 9591 | Engine Pre-Chamber Fuel Valve 1 Duration | Amount of time the pre-chamber fuel valve 1 is activated. | 2 bytes | 2 µs/bit | 0 | 0 to 128510 µs |  | µs | 380 | SAEtm23 | Measured |  | J1939DA | J1939DA | 2017-11-16 | 2017-11-16 | 2017-11-16
|  |  |  | 61747 | Engine Pre-Chamber Fuel Valve Duration Command 1 | EPCVDC1 | Used to transmit the pre-chamber fuel valve duration command information for valve 1 to valve 4 | 0 | 0 | 241 | 51 | No | Engine speed dependent when active, otherwise every 100 ms | 8 | 3 |  | 3-4 | 9592 | Engine Pre-Chamber Fuel Valve 2 Duration | Amount of time the pre-chamber fuel valve 2 is activated. | 2 bytes | 2 µs/bit | 0 | 0 to 128510 µs |  | µs | 380 | SAEtm23 | Measured |  | J1939DA | J1939DA | 2017-11-16 | 2017-11-16 | 2017-11-16
|  |  |  | 61747 | Engine Pre-Chamber Fuel Valve Duration Command 1 | EPCVDC1 | Used to transmit the pre-chamber fuel valve duration command information for valve 1 to valve 4 | 0 | 0 | 241 | 51 | No | Engine speed dependent when active, otherwise every 100 ms | 8 | 3 |  | 5-6 | 9593 | Engine Pre-Chamber Fuel Valve 3 Duration | Amount of time the pre-chamber fuel valve 3 is activated. | 2 bytes | 2 µs/bit | 0 | 0 to 128510 µs |  | µs | 380 | SAEtm23 | Measured |  | J1939DA | J1939DA | 2017-11-16 | 2017-11-16 | 2017-11-16
|  |  |  | 61747 | Engine Pre-Chamber Fuel Valve Duration Command 1 | EPCVDC1 | Used to transmit the pre-chamber fuel valve duration command information for valve 1 to valve 4 | 0 | 0 | 241 | 51 | No | Engine speed dependent when active, otherwise every 100 ms | 8 | 3 |  | 7-8 | 9594 | Engine Pre-Chamber Fuel Valve 4 Duration | Amount of time the pre-chamber fuel valve 4 is activated. | 2 bytes | 2 µs/bit | 0 | 0 to 128510 µs |  | µs | 380 | SAEtm23 | Measured |  | J1939DA | J1939DA | 2017-11-16 | 2017-11-16 | 2017-11-16
|  |  |  | 61748 | Engine Pre-Chamber Fuel Valve Duration Command 2 | EPCVDC2 | Used to transmit the pre-chamber fuel valve duration command information for valve 5 to valve 8 | 0 | 0 | 241 | 52 | No | Engine speed dependent when active, otherwise every 100 ms | 8 | 3 |  | 1-2 | 9595 | Engine Pre-Chamber Fuel Valve 5 Duration | Amount of time the pre-chamber fuel valve 5 is activated. | 2 bytes | 2 µs/bit | 0 | 0 to 128510 µs |  | µs | 380 | SAEtm23 | Measured |  | J1939DA | J1939DA | 2017-11-16 | 2017-11-16 | 2017-11-16
|  |  |  | 61748 | Engine Pre-Chamber Fuel Valve Duration Command 2 | EPCVDC2 | Used to transmit the pre-chamber fuel valve duration command information for valve 5 to valve 8 | 0 | 0 | 241 | 52 | No | Engine speed dependent when active, otherwise every 100 ms | 8 | 3 |  | 3-4 | 9596 | Engine Pre-Chamber Fuel Valve 6 Duration | Amount of time the pre-chamber fuel valve 6 is activated. | 2 bytes | 2 µs/bit | 0 | 0 to 128510 µs |  | µs | 380 | SAEtm23 | Measured |  | J1939DA | J1939DA | 2017-11-16 | 2017-11-16 | 2017-11-16
|  |  |  | 61748 | Engine Pre-Chamber Fuel Valve Duration Command 2 | EPCVDC2 | Used to transmit the pre-chamber fuel valve duration command information for valve 5 to valve 8 | 0 | 0 | 241 | 52 | No | Engine speed dependent when active, otherwise every 100 ms | 8 | 3 |  | 5-6 | 9597 | Engine Pre-Chamber Fuel Valve 7 Duration | Amount of time the pre-chamber fuel valve 7 is activated. | 2 bytes | 2 µs/bit | 0 | 0 to 128510 µs |  | µs | 380 | SAEtm23 | Measured |  | J1939DA | J1939DA | 2017-11-16 | 2017-11-16 | 2017-11-16
|  |  |  | 61748 | Engine Pre-Chamber Fuel Valve Duration Command 2 | EPCVDC2 | Used to transmit the pre-chamber fuel valve duration command information for valve 5 to valve 8 | 0 | 0 | 241 | 52 | No | Engine speed dependent when active, otherwise every 100 ms | 8 | 3 |  | 7-8 | 9598 | Engine Pre-Chamber Fuel Valve 8 Duration | Amount of time the pre-chamber fuel valve 8 is activated. | 2 bytes | 2 µs/bit | 0 | 0 to 128510 µs |  | µs | 380 | SAEtm23 | Measured |  | J1939DA | J1939DA | 2017-11-16 | 2017-11-16 | 2017-11-16
|  |  |  | 61749 | Engine Pre-Chamber Fuel Valve Duration Command 3 | EPCVDC3 | Used to transmit the pre-chamber fuel valve duration command information for valve 9 to valve 12 | 0 | 0 | 241 | 53 | No | Engine speed dependent when active, otherwise every 100 ms | 8 | 3 |  | 1-2 | 9599 | Engine Pre-Chamber Fuel Valve 9 Duration | Amount of time the pre-chamber fuel valve 9 is activated. | 2 bytes | 2 µs/bit | 0 | 0 to 128510 µs |  | µs | 380 | SAEtm23 | Measured |  | J1939DA | J1939DA | 2017-11-16 | 2017-11-16 | 2017-11-16
|  |  |  | 61749 | Engine Pre-Chamber Fuel Valve Duration Command 3 | EPCVDC3 | Used to transmit the pre-chamber fuel valve duration command information for valve 9 to valve 12 | 0 | 0 | 241 | 53 | No | Engine speed dependent when active, otherwise every 100 ms | 8 | 3 |  | 3-4 | 9600 | Engine Pre-Chamber Fuel Valve 10 Duration | Amount of time the pre-chamber fuel valve 10 is activated. | 2 bytes | 2 µs/bit | 0 | 0 to 128510 µs |  | µs | 380 | SAEtm23 | Measured |  | J1939DA | J1939DA | 2017-11-16 | 2017-11-16 | 2017-11-16
|  |  |  | 61749 | Engine Pre-Chamber Fuel Valve Duration Command 3 | EPCVDC3 | Used to transmit the pre-chamber fuel valve duration command information for valve 9 to valve 12 | 0 | 0 | 241 | 53 | No | Engine speed dependent when active, otherwise every 100 ms | 8 | 3 |  | 5-6 | 9601 | Engine Pre-Chamber Fuel Valve 11 Duration | Amount of time the pre-chamber fuel valve 11 is activated. | 2 bytes | 2 µs/bit | 0 | 0 to 128510 µs |  | µs | 380 | SAEtm23 | Measured |  | J1939DA | J1939DA | 2017-11-16 | 2017-11-16 | 2017-11-16
|  |  |  | 61749 | Engine Pre-Chamber Fuel Valve Duration Command 3 | EPCVDC3 | Used to transmit the pre-chamber fuel valve duration command information for valve 9 to valve 12 | 0 | 0 | 241 | 53 | No | Engine speed dependent when active, otherwise every 100 ms | 8 | 3 |  | 7-8 | 9602 | Engine Pre-Chamber Fuel Valve 12 Duration | Amount of time the pre-chamber fuel valve 12 is activated. | 2 bytes | 2 µs/bit | 0 | 0 to 128510 µs |  | µs | 380 | SAEtm23 | Measured |  | J1939DA | J1939DA | 2017-11-16 | 2017-11-16 | 2017-11-16
|  |  |  | 61750 | Engine Pre-Chamber Fuel Valve Duration Command 4 | EPCVDC4 | Used to transmit the pre-chamber fuel valve duration command information for valve 13 to valve 16 | 0 | 0 | 241 | 54 | No | Engine speed dependent when active, otherwise every 100 ms | 8 | 3 |  | 1-2 | 9603 | Engine Pre-Chamber Fuel Valve 13 Duration | Amount of time the pre-chamber fuel valve 13 is activated. | 2 bytes | 2 µs/bit | 0 | 0 to 128510 µs |  | µs | 380 | SAEtm23 | Measured |  | J1939DA | J1939DA | 2017-11-16 | 2017-11-16 | 2017-11-16
|  |  |  | 61750 | Engine Pre-Chamber Fuel Valve Duration Command 4 | EPCVDC4 | Used to transmit the pre-chamber fuel valve duration command information for valve 13 to valve 16 | 0 | 0 | 241 | 54 | No | Engine speed dependent when active, otherwise every 100 ms | 8 | 3 |  | 3-4 | 9604 | Engine Pre-Chamber Fuel Valve 14 Duration | Amount of time the pre-chamber fuel valve 14 is activated. | 2 bytes | 2 µs/bit | 0 | 0 to 128510 µs |  | µs | 380 | SAEtm23 | Measured |  | J1939DA | J1939DA | 2017-11-16 | 2017-11-16 | 2017-11-16
|  |  |  | 61750 | Engine Pre-Chamber Fuel Valve Duration Command 4 | EPCVDC4 | Used to transmit the pre-chamber fuel valve duration command information for valve 13 to valve 16 | 0 | 0 | 241 | 54 | No | Engine speed dependent when active, otherwise every 100 ms | 8 | 3 |  | 5-6 | 9605 | Engine Pre-Chamber Fuel Valve 15 Duration | Amount of time the pre-chamber fuel valve 15 is activated. | 2 bytes | 2 µs/bit | 0 | 0 to 128510 µs |  | µs | 380 | SAEtm23 | Measured |  | J1939DA | J1939DA | 2017-11-16 | 2017-11-16 | 2017-11-16
|  |  |  | 61750 | Engine Pre-Chamber Fuel Valve Duration Command 4 | EPCVDC4 | Used to transmit the pre-chamber fuel valve duration command information for valve 13 to valve 16 | 0 | 0 | 241 | 54 | No | Engine speed dependent when active, otherwise every 100 ms | 8 | 3 |  | 7-8 | 9606 | Engine Pre-Chamber Fuel Valve 16 Duration | Amount of time the pre-chamber fuel valve 16 is activated. | 2 bytes | 2 µs/bit | 0 | 0 to 128510 µs |  | µs | 380 | SAEtm23 | Measured |  | J1939DA | J1939DA | 2017-11-16 | 2017-11-16 | 2017-11-16
|  |  |  | 61751 | Engine Pre-Chamber Fuel Valve Duration Command 5 | EPCVDC5 | Used to transmit the pre-chamber fuel valve duration command information for valve 17 to valve 20 | 0 | 0 | 241 | 55 | No | Engine speed dependent when active, otherwise every 100 ms | 8 | 3 |  | 1-2 | 9607 | Engine Pre-Chamber Fuel Valve 17 Duration | Amount of time the pre-chamber fuel valve 17 is activated. | 2 bytes | 2 µs/bit | 0 | 0 to 128510 µs |  | µs | 380 | SAEtm23 | Measured |  | J1939DA | J1939DA | 2017-11-16 | 2017-11-16 | 2017-11-16
|  |  |  | 61751 | Engine Pre-Chamber Fuel Valve Duration Command 5 | EPCVDC5 | Used to transmit the pre-chamber fuel valve duration command information for valve 17 to valve 20 | 0 | 0 | 241 | 55 | No | Engine speed dependent when active, otherwise every 100 ms | 8 | 3 |  | 3-4 | 9608 | Engine Pre-Chamber Fuel Valve 18 Duration | Amount of time the pre-chamber fuel valve 18 is activated. | 2 bytes | 2 µs/bit | 0 | 0 to 128510 µs |  | µs | 380 | SAEtm23 | Measured |  | J1939DA | J1939DA | 2017-11-16 | 2017-11-16 | 2017-11-16
|  |  |  | 61751 | Engine Pre-Chamber Fuel Valve Duration Command 5 | EPCVDC5 | Used to transmit the pre-chamber fuel valve duration command information for valve 17 to valve 20 | 0 | 0 | 241 | 55 | No | Engine speed dependent when active, otherwise every 100 ms | 8 | 3 |  | 5-6 | 9609 | Engine Pre-Chamber Fuel Valve 19 Duration | Amount of time the pre-chamber fuel valve 19 is activated. | 2 bytes | 2 µs/bit | 0 | 0 to 128510 µs |  | µs | 380 | SAEtm23 | Measured |  | J1939DA | J1939DA | 2017-11-16 | 2017-11-16 | 2017-11-16
|  |  |  | 61751 | Engine Pre-Chamber Fuel Valve Duration Command 5 | EPCVDC5 | Used to transmit the pre-chamber fuel valve duration command information for valve 17 to valve 20 | 0 | 0 | 241 | 55 | No | Engine speed dependent when active, otherwise every 100 ms | 8 | 3 |  | 7-8 | 9610 | Engine Pre-Chamber Fuel Valve 20 Duration | Amount of time the pre-chamber fuel valve 20 is activated. | 2 bytes | 2 µs/bit | 0 | 0 to 128510 µs |  | µs | 380 | SAEtm23 | Measured |  | J1939DA | J1939DA | 2017-11-16 | 2017-11-16 | 2017-11-16
|  |  |  | 61752 | Engine Pre-Chamber Fuel Valve Start of Actuation Command 1 | EPCSOAC1 | Used to transmit the pre-chamber fuel valve start of activation command information for valve 1 to valve 4 associated with cylinders 1 through 4. | 0 | 0 | 241 | 56 | No | Engine speed dependent when active, otherwise every 100 ms | 8 | 3 |  | 1-2 | 9611 | Engine Pre-Chamber Fuel Valve 1 Start of Actuation Command | The angle, relative to the TDC of cylinder 1 with 0 being the TDC before the power stroke commences, at the which pre-chamber fuel valve 1 is activated to open. | 2 bytes | 1/128 deg/bit | -400 deg | -400 to 101.99 deg |  | deg | 379 | SAEad13 | Measured |  | J1939DA | J1939DA | 2017-11-16 | 2017-11-16 | 2017-11-16
|  |  |  | 61752 | Engine Pre-Chamber Fuel Valve Start of Actuation Command 1 | EPCSOAC1 | Used to transmit the pre-chamber fuel valve start of activation command information for valve 1 to valve 4 associated with cylinders 1 through 4. | 0 | 0 | 241 | 56 | No | Engine speed dependent when active, otherwise every 100 ms | 8 | 3 |  | 3-4 | 9612 | Engine Pre-Chamber Fuel Valve 2 Start of Actuation Command | The angle, relative to the TDC of cylinder 2 with 0 being the TDC before the power stroke commences, at the which pre-chamber fuel valve 2 is activated to open. | 2 bytes | 1/128 deg/bit | -400 deg | -400 to 101.99 deg |  | deg | 379 | SAEad13 | Measured |  | J1939DA | J1939DA | 2017-11-16 | 2017-11-16 | 2017-11-16
|  |  |  | 61752 | Engine Pre-Chamber Fuel Valve Start of Actuation Command 1 | EPCSOAC1 | Used to transmit the pre-chamber fuel valve start of activation command information for valve 1 to valve 4 associated with cylinders 1 through 4. | 0 | 0 | 241 | 56 | No | Engine speed dependent when active, otherwise every 100 ms | 8 | 3 |  | 5-6 | 9613 | Engine Pre-Chamber Fuel Valve 3 Start of Actuation Command | The angle, relative to the TDC of cylinder 3 with 0 being the TDC before the power stroke commences, at the which pre-chamber fuel valve 3 is activated to open. | 2 bytes | 1/128 deg/bit | -400 deg | -400 to 101.99 deg |  | deg | 379 | SAEad13 | Measured |  | J1939DA | J1939DA | 2017-11-16 | 2017-11-16 | 2017-11-16
|  |  |  | 61752 | Engine Pre-Chamber Fuel Valve Start of Actuation Command 1 | EPCSOAC1 | Used to transmit the pre-chamber fuel valve start of activation command information for valve 1 to valve 4 associated with cylinders 1 through 4. | 0 | 0 | 241 | 56 | No | Engine speed dependent when active, otherwise every 100 ms | 8 | 3 |  | 7-8 | 9614 | Engine Pre-Chamber Fuel Valve 4 Start of Actuation Command | The angle, relative to the TDC of cylinder 4 with 0 being the TDC before the power stroke commences, at the which pre-chamber fuel valve 4 is activated to open. | 2 bytes | 1/128 deg/bit | -400 deg | -400 to 101.99 deg |  | deg | 379 | SAEad13 | Measured |  | J1939DA | J1939DA | 2017-11-16 | 2017-11-16 | 2017-11-16
|  |  |  | 61753 | Engine Pre-Chamber Fuel Valve Start of Actuation Command 2 | EPCSOAC2 | Used to transmit the pre-chamber fuel valve start of activation command information for valve 5 to valve 8 associated with cylinders 5 through 8. | 0 | 0 | 241 | 57 | No | Engine speed dependent when active, otherwise every 100 ms | 8 | 3 |  | 1-2 | 9615 | Engine Pre-Chamber Fuel Valve 5 Start of Actuation Command | The angle, relative to the TDC of cylinder 5 with 0 being the TDC before the power stroke commences, at the which pre-chamber fuel valve 5 is activated to open. | 2 bytes | 1/128 deg/bit | -400 deg | -400 to 101.99 deg |  | deg | 379 | SAEad13 | Measured |  | J1939DA | J1939DA | 2017-11-16 | 2017-11-16 | 2017-11-16
|  |  |  | 61753 | Engine Pre-Chamber Fuel Valve Start of Actuation Command 2 | EPCSOAC2 | Used to transmit the pre-chamber fuel valve start of activation command information for valve 5 to valve 8 associated with cylinders 5 through 8. | 0 | 0 | 241 | 57 | No | Engine speed dependent when active, otherwise every 100 ms | 8 | 3 |  | 3-4 | 9616 | Engine Pre-Chamber Fuel Valve 6 Start of Actuation Command | The angle, relative to the TDC of cylinder 6 with 0 being the TDC before the power stroke commences, at the which pre-chamber fuel valve 6 is activated to open. | 2 bytes | 1/128 deg/bit | -400 deg | -400 to 101.99 deg |  | deg | 379 | SAEad13 | Measured |  | J1939DA | J1939DA | 2017-11-16 | 2017-11-16 | 2017-11-16
|  |  |  | 61753 | Engine Pre-Chamber Fuel Valve Start of Actuation Command 2 | EPCSOAC2 | Used to transmit the pre-chamber fuel valve start of activation command information for valve 5 to valve 8 associated with cylinders 5 through 8. | 0 | 0 | 241 | 57 | No | Engine speed dependent when active, otherwise every 100 ms | 8 | 3 |  | 5-6 | 9617 | Engine Pre-Chamber Fuel Valve 7 Start of Actuation Command | The angle, relative to the TDC of cylinder 7 with 0 being the TDC before the power stroke commences, at the which pre-chamber fuel valve 7 is activated to open. | 2 bytes | 1/128 deg/bit | -400 deg | -400 to 101.99 deg |  | deg | 379 | SAEad13 | Measured |  | J1939DA | J1939DA | 2017-11-16 | 2017-11-16 | 2017-11-16
|  |  |  | 61753 | Engine Pre-Chamber Fuel Valve Start of Actuation Command 2 | EPCSOAC2 | Used to transmit the pre-chamber fuel valve start of activation command information for valve 5 to valve 8 associated with cylinders 5 through 8. | 0 | 0 | 241 | 57 | No | Engine speed dependent when active, otherwise every 100 ms | 8 | 3 |  | 7-8 | 9618 | Engine Pre-Chamber Fuel Valve 8 Start of Actuation Command | The angle, relative to the TDC of cylinder 8 with 0 being the TDC before the power stroke commences, at the which pre-chamber fuel valve 8 is activated to open. | 2 bytes | 1/128 deg/bit | -400 deg | -400 to 101.99 deg |  | deg | 379 | SAEad13 | Measured |  | J1939DA | J1939DA | 2017-11-16 | 2017-11-16 | 2017-11-16
|  |  |  | 61754 | Engine Pre-Chamber Fuel Valve Start of Actuation Command 3 | EPCSOAC3 | Used to transmit the pre-chamber fuel valve start of activation command information for valve 9 to valve 12 associated with cylinders 9 through 12. | 0 | 0 | 241 | 58 | No | Engine speed dependent when active, otherwise every 100 ms | 8 | 3 |  | 1-2 | 9619 | Engine Pre-Chamber Fuel Valve 9 Start of Actuation Command | The angle, relative to the TDC of cylinder 9 with 0 being the TDC before the power stroke commences, at the which pre-chamber fuel valve 9 is activated to open. | 2 bytes | 1/128 deg/bit | -400 deg | -400 to 101.99 deg |  | deg | 379 | SAEad13 | Measured |  | J1939DA | J1939DA | 2017-11-16 | 2017-11-16 | 2017-11-16
|  |  |  | 61754 | Engine Pre-Chamber Fuel Valve Start of Actuation Command 3 | EPCSOAC3 | Used to transmit the pre-chamber fuel valve start of activation command information for valve 9 to valve 12 associated with cylinders 9 through 12. | 0 | 0 | 241 | 58 | No | Engine speed dependent when active, otherwise every 100 ms | 8 | 3 |  | 3-4 | 9620 | Engine Pre-Chamber Fuel Valve 10 Start of Actuation Command | The angle, relative to the TDC of cylinder 10 with 0 being the TDC before the power stroke commences, at the which pre-chamber fuel valve 10 is activated to open. | 2 bytes | 1/128 deg/bit | -400 deg | -400 to 101.99 deg |  | deg | 379 | SAEad13 | Measured |  | J1939DA | J1939DA | 2017-11-16 | 2017-11-16 | 2017-11-16
|  |  |  | 61754 | Engine Pre-Chamber Fuel Valve Start of Actuation Command 3 | EPCSOAC3 | Used to transmit the pre-chamber fuel valve start of activation command information for valve 9 to valve 12 associated with cylinders 9 through 12. | 0 | 0 | 241 | 58 | No | Engine speed dependent when active, otherwise every 100 ms | 8 | 3 |  | 5-6 | 9621 | Engine Pre-Chamber Fuel Valve 11 Start of Actuation Command | The angle, relative to the TDC of cylinder 11 with 0 being the TDC before the power stroke commences, at the which pre-chamber fuel valve 11 is activated to open. | 2 bytes | 1/128 deg/bit | -400 deg | -400 to 101.99 deg |  | deg | 379 | SAEad13 | Measured |  | J1939DA | J1939DA | 2017-11-16 | 2017-11-16 | 2017-11-16
|  |  |  | 61754 | Engine Pre-Chamber Fuel Valve Start of Actuation Command 3 | EPCSOAC3 | Used to transmit the pre-chamber fuel valve start of activation command information for valve 9 to valve 12 associated with cylinders 9 through 12. | 0 | 0 | 241 | 58 | No | Engine speed dependent when active, otherwise every 100 ms | 8 | 3 |  | 7-8 | 9622 | Engine Pre-Chamber Fuel Valve 12 Start of Actuation Command | The angle, relative to the TDC of cylinder 12 with 0 being the TDC before the power stroke commences, at the which pre-chamber fuel valve 12 is activated to open. | 2 bytes | 1/128 deg/bit | -400 deg | -400 to 101.99 deg |  | deg | 379 | SAEad13 | Measured |  | J1939DA | J1939DA | 2017-11-16 | 2017-11-16 | 2017-11-16
|  |  |  | 61755 | Engine Pre-Chamber Fuel Valve Start of Actuation Command 4 | EPCSOAC4 | Used to transmit the pre-chamber fuel valve start of activation command information for valve 13 to valve 16 associated with cylinders 13 through 16. | 0 | 0 | 241 | 59 | No | Engine speed dependent when active, otherwise every 100 ms | 8 | 3 |  | 1-2 | 9623 | Engine Pre-Chamber Fuel Valve 13 Start of Actuation Command | The angle, relative to the TDC of cylinder 13 with 0 being the TDC before the power stroke commences, at the which pre-chamber fuel valve 13 is activated to open. | 2 bytes | 1/128 deg/bit | -400 deg | -400 to 101.99 deg |  | deg | 379 | SAEad13 | Measured |  | J1939DA | J1939DA | 2017-11-16 | 2017-11-16 | 2017-11-16
|  |  |  | 61755 | Engine Pre-Chamber Fuel Valve Start of Actuation Command 4 | EPCSOAC4 | Used to transmit the pre-chamber fuel valve start of activation command information for valve 13 to valve 16 associated with cylinders 13 through 16. | 0 | 0 | 241 | 59 | No | Engine speed dependent when active, otherwise every 100 ms | 8 | 3 |  | 3-4 | 9624 | Engine Pre-Chamber Fuel Valve 14 Start of Actuation Command | The angle, relative to the TDC of cylinder 14 with 0 being the TDC before the power stroke commences, at the which pre-chamber fuel valve 14 is activated to open. | 2 bytes | 1/128 deg/bit | -400 deg | -400 to 101.99 deg |  | deg | 379 | SAEad13 | Measured |  | J1939DA | J1939DA | 2017-11-16 | 2017-11-16 | 2017-11-16
|  |  |  | 61755 | Engine Pre-Chamber Fuel Valve Start of Actuation Command 4 | EPCSOAC4 | Used to transmit the pre-chamber fuel valve start of activation command information for valve 13 to valve 16 associated with cylinders 13 through 16. | 0 | 0 | 241 | 59 | No | Engine speed dependent when active, otherwise every 100 ms | 8 | 3 |  | 5-6 | 9625 | Engine Pre-Chamber Fuel Valve 15 Start of Actuation Command | The angle, relative to the TDC of cylinder 15 with 0 being the TDC before the power stroke commences, at the which pre-chamber fuel valve 15 is activated to open. | 2 bytes | 1/128 deg/bit | -400 deg | -400 to 101.99 deg |  | deg | 379 | SAEad13 | Measured |  | J1939DA | J1939DA | 2017-11-16 | 2017-11-16 | 2017-11-16
|  |  |  | 61755 | Engine Pre-Chamber Fuel Valve Start of Actuation Command 4 | EPCSOAC4 | Used to transmit the pre-chamber fuel valve start of activation command information for valve 13 to valve 16 associated with cylinders 13 through 16. | 0 | 0 | 241 | 59 | No | Engine speed dependent when active, otherwise every 100 ms | 8 | 3 |  | 7-8 | 9626 | Engine Pre-Chamber Fuel Valve 16 Start of Actuation Command | The angle, relative to the TDC of cylinder 16 with 0 being the TDC before the power stroke commences, at the which pre-chamber fuel valve 16 is activated to open. | 2 bytes | 1/128 deg/bit | -400 deg | -400 to 101.99 deg |  | deg | 379 | SAEad13 | Measured |  | J1939DA | J1939DA | 2017-11-16 | 2017-11-16 | 2017-11-16
|  |  |  | 61756 | Engine Pre-Chamber Fuel Valve Start of Actuation Command 5 | EPCSOAC5 | Used to transmit the pre-chamber fuel valve start of activation command information for valve 17 to valve 20 associated with cylinders 17 through 20. | 0 | 0 | 241 | 60 | No | Engine speed dependent when active, otherwise every 100 ms | 8 | 3 |  | 1-2 | 9627 | Engine Pre-Chamber Fuel Valve 17 Start of Actuation Command | The angle, relative to the TDC of cylinder 17 with 0 being the TDC before the power stroke commences, at the which pre-chamber fuel valve 17 is activated to open. | 2 bytes | 1/128 deg/bit | -400 deg | -400 to 101.99 deg |  | deg | 379 | SAEad13 | Measured |  | J1939DA | J1939DA | 2017-11-16 | 2017-11-16 | 2017-11-16
|  |  |  | 61756 | Engine Pre-Chamber Fuel Valve Start of Actuation Command 5 | EPCSOAC5 | Used to transmit the pre-chamber fuel valve start of activation command information for valve 17 to valve 20 associated with cylinders 17 through 20. | 0 | 0 | 241 | 60 | No | Engine speed dependent when active, otherwise every 100 ms | 8 | 3 |  | 3-4 | 9628 | Engine Pre-Chamber Fuel Valve 18 Start of Actuation Command | The angle, relative to the TDC of cylinder 18 with 0 being the TDC before the power stroke commences, at the which pre-chamber fuel valve 18 is activated to open. | 2 bytes | 1/128 deg/bit | -400 deg | -400 to 101.99 deg |  | deg | 379 | SAEad13 | Measured |  | J1939DA | J1939DA | 2017-11-16 | 2017-11-16 | 2017-11-16
|  |  |  | 61756 | Engine Pre-Chamber Fuel Valve Start of Actuation Command 5 | EPCSOAC5 | Used to transmit the pre-chamber fuel valve start of activation command information for valve 17 to valve 20 associated with cylinders 17 through 20. | 0 | 0 | 241 | 60 | No | Engine speed dependent when active, otherwise every 100 ms | 8 | 3 |  | 5-6 | 9629 | Engine Pre-Chamber Fuel Valve 19 Start of Actuation Command | The angle, relative to the TDC of cylinder 19 with 0 being the TDC before the power stroke commences, at the which pre-chamber fuel valve 19 is activated to open. | 2 bytes | 1/128 deg/bit | -400 deg | -400 to 101.99 deg |  | deg | 379 | SAEad13 | Measured |  | J1939DA | J1939DA | 2017-11-16 | 2017-11-16 | 2017-11-16
|  |  |  | 61756 | Engine Pre-Chamber Fuel Valve Start of Actuation Command 5 | EPCSOAC5 | Used to transmit the pre-chamber fuel valve start of activation command information for valve 17 to valve 20 associated with cylinders 17 through 20. | 0 | 0 | 241 | 60 | No | Engine speed dependent when active, otherwise every 100 ms | 8 | 3 |  | 7-8 | 9630 | Engine Pre-Chamber Fuel Valve 20 Start of Actuation Command | The angle, relative to the TDC of cylinder 20 with 0 being the TDC before the power stroke commences, at the which pre-chamber fuel valve 20 is activated to open. | 2 bytes | 1/128 deg/bit | -400 deg | -400 to 101.99 deg |  | deg | 379 | SAEad13 | Measured |  | J1939DA | J1939DA | 2017-11-16 | 2017-11-16 | 2017-11-16
|  |  |  | 61757 | Active Steering System Controls 1 | ASSC1 | Active Steering System Controls 1 | 0 | 0 | 241 | 61 | No | Every 50 ms and on change but no faster than 10 ms | 8 | 3 |  | 1.1 | 9753 | Lane Keeping Assist Status Right Side | Indicates the current status of lane keeping assist feature for right side lane marker. 000b = Lane Keeping Assist Not Available for Right Side 001b = Lane Keeping Assist Available for Right Side 010b = Lane Keeping Assist Suppressed for Right Side 011b = Lane Keeping Assist Active for Right Side 100b = BlindSpot Assist Active for Right Side 101b = Reserved 110b = Error 111b = Not available | 3 bits | 8 states/3 bit | 0 | 0 to 7 |  | bit | 88 | SAEbs03 | Status |  | J1939DA | J1939DA | 2017-11-18 | 2017-11-18 | 2017-11-18
|  |  |  | 61757 | Active Steering System Controls 1 | ASSC1 | Active Steering System Controls 1 | 0 | 0 | 241 | 61 | No | Every 50 ms and on change but no faster than 10 ms | 8 | 3 |  | 1.4 | 9754 | Lane Keeping Assist Status Left Side | Indicates the current status of lane keeping assist feature for left side lane marker. 000b = Lane Keeping Assist Not Available for Left Side 001b = Lane Keeping Assist Available for Left Side 010b = Lane Keeping Assist Suppressed for Left Side 011b = Lane Keeping Assist Active for Left Side 100b = BlindSpot Assist Active for Left Side 101b = Reserved 110b = Error 111b = Not available | 3 bits | 8 states/3 bit | 0 | 0 to 7 |  | bit | 88 | SAEbs03 | Status |  | J1939DA | J1939DA | 2017-11-18 | 2017-11-18 | 2017-11-18
|  |  |  | 61757 | Active Steering System Controls 1 | ASSC1 | Active Steering System Controls 1 | 0 | 0 | 241 | 61 | No | Every 50 ms and on change but no faster than 10 ms | 8 | 3 |  | 1.7 | 9755 | Lane Keeping Assist Indication Enable Status | Indicates whether lane keeping assist is enabled. 00b = Lane Keeping Assist disabled 01b = Lane Keeping Assist enabled 10b = Error 11b = Not available | 2 bits | 4 states/2 bit | 0 | 0 to 3 |  | bit | 87 | SAEbs02 | Status |  | J1939DA | J1939DA | 2017-11-18 | 2017-11-18 | 2017-11-18
|  |  |  | 61757 | Active Steering System Controls 1 | ASSC1 | Active Steering System Controls 1 | 0 | 0 | 241 | 61 | No | Every 50 ms and on change but no faster than 10 ms | 8 | 3 |  | 2.1 | 9756 | Lane Keeping Assist System State | Indicates the current state of the Lane Keep Assist feature. 0000b = System is not ready (initialization not finished) 0001b = System is temporarily not available (not all activation conditions fulfulled) 0010b = System is deactivated by driver 0011b = System is ready (no warnings active) 0100b = Active lane keeping suppressed by operator behavior (e.g. turn signal) 0101b = System is actuating 0110b = Reserved 0111b = Reserved 1000b = Reserved 1001b = Reserved 1010b = Reserved 1011b = Reserved 1100b = Reserved 1101b = Reserved 1110b = Error 1111b = Not Available | 4 bits | 16 states/4 bit | 0 | 0 to 15 |  | bit | 89 | SAEbs04 | Status |  | J1939DA | J1939DA | 2017-11-18 | 2017-11-18 | 2017-11-18
|  |  |  | 61757 | Active Steering System Controls 1 | ASSC1 | Active Steering System Controls 1 | 0 | 0 | 241 | 61 | No | Every 50 ms and on change but no faster than 10 ms | 8 | 3 |  | 3.1 | 9757 | Active Steering Driver Preference | Indicates the current preference for active steering mode selected by the driver. 000b = Active Steering Mode #1 001b = Active Steering Mode #2 010b = Active Steering Mode #3 011b = Active Steering Mode #4 100b = Active Steering Mode #5 101b = Active Steering Mode #6 110b = Error 111b = Not available/Not valid | 3 bits | 8 states/3 bit | 0 | 0 to 7 |  | bit | 88 | SAEbs03 | Status |  | J1939DA | J1939DA | 2017-11-18 | 2017-11-18 | 2017-11-18
|  |  |  | 61757 | Active Steering System Controls 1 | ASSC1 | Active Steering System Controls 1 | 0 | 0 | 241 | 61 | No | Every 50 ms and on change but no faster than 10 ms | 8 | 3 |  | 5.1 | 9758 | Lane Centering Indication Enable State | Indicates whether lane centering indication is enabled. 00b = Lane Centering Indication disabled 01b = Lane Centering Indication enabled 10b = Error 11b = Not available | 2 bits | 4 states/2 bit | 0 | 0 to 3 |  | bit | 87 | SAEbs02 | Status |  | J1939DA | J1939DA | 2017-11-18 | 2017-11-18 | 2017-11-18
|  |  |  | 61757 | Active Steering System Controls 1 | ASSC1 | Active Steering System Controls 1 | 0 | 0 | 241 | 61 | No | Every 50 ms and on change but no faster than 10 ms | 8 | 3 |  | 5.3 | 9759 | Lane Centering System Status | Indicates the current state of the Lane Centering feature. 0000b = System is not ready (initialization not finished) 0001b = System is temporarily not available (not all activation conditions fulfulled) 0010b = System is deactivated by driver 0011b = System is ready 0100b = Lane Centering suppressed by operator behavior (e.g. turn signal) 0101b = Lane Centering System is actuating 0110b = Reserved 0111b = Reserved 1000b = Reserved 1001b = Reserved 1010b = Reserved 1011b = Reserved 1100b = Reserved 1101b = Reserved 1110b = Error 1111b = Not Available | 4 bits | 16 states/4 bit | 0 | 0 to 15 |  | bit | 89 | SAEbs04 | Status |  | J1939DA | J1939DA | 2017-11-18 | 2017-11-18 | 2017-11-18
|  |  |  | 61758 | Secondary or Front Hitch Yaw Command | SFHYC | See document ISO 11783 for PGN details. | 0 | 0 | 241 | 62 | No | [5 empty] | 9719 | Front hitch yaw command | See document ISO 11783 for SPN details. | [10 empty] | ISO 11783 | ISO 11783 | 2017-11-20 | 2017-11-20
|  |  |  | 61759 | Primary or Rear Hitch Yaw Command | PFHYC | See document ISO 11783 for PGN details. | 0 | 0 | 241 | 63 | No | [5 empty] | 9725 | Rear hitch yaw command | See document ISO 11783 for SPN details. | [10 empty] | ISO 11783 | ISO 11783 | 2017-11-20 | 2017-11-20
|  |  |  | 61760 | Stationary Inverter Average Basic AC Quantities | SIAAC | Basic AC quantities. For stationary non-vehicular applications of inverters. Note: Not to be used for automotive applications | 0 | 0 | 241 | 64 | No | 100 ms | 8 | 3 | See J1939-75 for additional details. | 1-2 | 9794 | Stationary Inverter Average AC RMS Voltage | Average Line to Line AC RMS voltage measured at the inverter output. For stationary non-vehicular applications of inverters. | 2 bytes | 1 V/bit | 0 | 0 to 64,255 V |  | V | 145 | SAEev02 | Measured | See J1939-75 for additional details. | J1939DA | J1939DA | 2018-02-22 | 2018-02-22 | 2018-02-22
|  |  |  | 61760 | Stationary Inverter Average Basic AC Quantities | SIAAC | Basic AC quantities. For stationary non-vehicular applications of inverters. Note: Not to be used for automotive applications | 0 | 0 | 241 | 64 | No | 100 ms | 8 | 3 | See J1939-75 for additional details. | 3-4 | 9795 | Stationary Inverter Average Line-Neutral AC RMS Voltage | Average Line to Neutral AC RMS voltage measured at the inverter output. For stationary non-vehicular applications of inverters. | 2 bytes | 1 V/bit | 0 | 0 to 64,255 V |  | V | 145 | SAEev02 | Measured | See J1939-75 for additional details. | J1939DA | J1939DA | 2018-02-22 | 2018-02-22 | 2018-02-22
|  |  |  | 61760 | Stationary Inverter Average Basic AC Quantities | SIAAC | Basic AC quantities. For stationary non-vehicular applications of inverters. Note: Not to be used for automotive applications | 0 | 0 | 241 | 64 | No | 100 ms | 8 | 3 | See J1939-75 for additional details. | 5-6 | 9796 | Stationary Inverter Average AC Frequency | Average AC frequency measured at the inverter output. For stationary non-vehicular applications of inverters. | 2 bytes | 1/128 Hz/bit | 0 | 0 to 501.9921875 Hz |  | Hz | 144 | SAEfq01 | Measured | See J1939-75 for additional details. | J1939DA | J1939DA | 2018-02-22 | 2018-02-22 | 2018-02-22
|  |  |  | 61760 | Stationary Inverter Average Basic AC Quantities | SIAAC | Basic AC quantities. For stationary non-vehicular applications of inverters. Note: Not to be used for automotive applications | 0 | 0 | 241 | 64 | No | 100 ms | 8 | 3 | See J1939-75 for additional details. | 7-8 | 9797 | Stationary Inverter Average AC RMS Current | Average AC RMS current measured at the inverter output. For stationary non-vehicular applications of inverters. | 2 bytes | 1 A/bit | 0 | 0 to 64,255 A |  | A | 146 | SAEec04 | Measured | See J1939-75 for additional details. | J1939DA | J1939DA | 2018-02-22 | 2018-02-22 | 2018-02-22
|  |  |  | 61761 | Stationary Inverter Total AC Reactive Power | SITACR | Reactive Power Inverter values. For stationary non-vehicular applications of inverters. | 0 | 0 | 241 | 65 | No | 100 ms | 8 | 3 | See J1939-75 for additional details. | 1-4 | 9798 | Stationary Inverter Total Reactive Power | The total reactive power delivered by the inverter. For stationary non-vehicular applications of inverters. | 4 bytes | 1 VAr/bit | -2,000,000,000 VAr | -2,000,000,000 to 2,211,081,215 VAr |  | VAr | 149 | SAEpt01 | Measured | See J1939-75 for additional details. | J1939DA | J1939DA | 2018-02-22 | 2018-02-22 | 2018-02-22
|  |  |  | 61761 | Stationary Inverter Total AC Reactive Power | SITACR | Reactive Power Inverter values. For stationary non-vehicular applications of inverters. | 0 | 0 | 241 | 65 | No | 100 ms | 8 | 3 | See J1939-75 for additional details. | 5-6 | 9799 | Stationary Inverter Overall Power Factor | The average power factor of the inverter. For stationary non-vehicular applications of inverters. | 2 bytes | 1/16384 per bit | -1 | -1.00000 to 2.921814 |  |  | 151 | SAEpf01 | Measured | See J1939-75 for additional details. | J1939DA | J1939DA | 2018-02-22 | 2018-02-22 | 2018-02-22
|  |  |  | 61761 | Stationary Inverter Total AC Reactive Power | SITACR | Reactive Power Inverter values. For stationary non-vehicular applications of inverters. | 0 | 0 | 241 | 65 | No | 100 ms | 8 | 3 | See J1939-75 for additional details. | 7.1 | 9800 | Stationary Inverter Overall Power Factor Lagging | Lead/lag status for inverter average power factor. For stationary non-vehicular applications of inverters. 00b = Leading 01b = Lagging 10b = Error 11b = Not Available or Not Installed | 2 bits | 4 states/2 bit | 0 | 0 to 3 |  | bit | 87 | SAEbs02 | Status | See J1939-75 for additional details. | J1939DA | J1939DA | 2018-02-22 | 2018-02-22 | 2018-02-22
|  |  |  | 61762 | Stationary Inverter Total AC Power | SITACP | Total Power related Inverter values. For stationary non-vehicular applications of inverters. | 0 | 0 | 241 | 66 | No | 100 ms | 8 | 3 | See J1939-75 for additional details. | 1-4 | 9801 | Stationary Inverter Total Real Power | Total real power delivered by the inverter. For stationary non-vehicular applications of inverters. | 4 bytes | 1 W/bit | -2,000,000,000 Watts | -2,000,000,000 to 2,211,081,215 Watts |  | W | 147 | SAEpw01 | Measured | See J1939-75 for additional details. | J1939DA | J1939DA | 2018-02-22 | 2018-02-22 | 2018-02-22
|  |  |  | 61762 | Stationary Inverter Total AC Power | SITACP | Total Power related Inverter values. For stationary non-vehicular applications of inverters. | 0 | 0 | 241 | 66 | No | 100 ms | 8 | 3 | See J1939-75 for additional details. | 5-8 | 9802 | Stationary Inverter Total Apparent Power | The total apparent power delivered by the inverter. For stationary non-vehicular applications of inverters. | 4 bytes | 1 VA/bit | -2,000,000,000 VA | -2,000,000,000 to 2,211,081,215 VA |  | VA | 148 | SAEpa01 | Measured | See J1939-75 for additional details. | J1939DA | J1939DA | 2018-02-22 | 2018-02-22 | 2018-02-22
|  |  |  | 61763 | Stationary Inverter Control | SIC | Message for the inverter control to change or report the status of the inverter system. For stationary non-vehicular applications of inverters. | 0 | 0 | 241 | 67 | No | 100 ms | 8 | 3 | See J1939-75 for additional details. | 1.1 | 9803 | Stationary Inverter Not Ready to Automatically Parallel State | This parameter indicates whether or not all systems required to operate the inverter and close to the bus are prepared to operate automatically. If systems are not ready to operate in parallel, the status parameter is reflected as the ACTIVE state. For stationary non-vehicular applications of inverters. 00b = Inactive (ready to parallel) 01b = Active (not ready to parallel) 10b = Error 11b = Not available | 2 bits | 4 states/2 bit | 0 | 0 to 3 |  | bit | 87 | SAEbs02 | Status | See J1939-75 for additional details. | J1939DA | J1939DA | 2018-02-22 | 2018-02-22 | 2018-02-22
|  |  |  | 61763 | Stationary Inverter Control | SIC | Message for the inverter control to change or report the status of the inverter system. For stationary non-vehicular applications of inverters. | 0 | 0 | 241 | 67 | No | 100 ms | 8 | 3 | See J1939-75 for additional details. | 1.3 | 9804 | Stationary Inverter Auxiliary Shutdown Switch | Switch signal which requests that all inverter functions stop. For stationary non-vehicular applications of inverters. 00b = Off 01b = On 10b = Error 11b = Not available | 2 bits | 4 states/2 bit | 0 | 0 to 3 |  | bit | 87 | SAEbs02 | Status | See J1939-75 for additional details. | J1939DA | J1939DA | 2018-02-22 | 2018-02-22 | 2018-02-22
|  |  |  | 61764 | Stationary Inverter to Bus Sync Check Status | SIBSC | Contains parameters allowing a stationary inverter to sync to another bus. | 0 | 0 | 241 | 68 | No | 100 ms | 8 | 3 | See J1939-75 for additional details. | 1.1 | 9806 | Stationary Inverter to Bus Dead Bus | Indicator of whether the bus is considered dead for closing to the stationary inverter. This indicator will be based on parameters such as bus voltage and dead bus threshold values. For stationary non-vehicular applications of inverters. 00b = Bus is not dead 01b = Bus is dead 10b = Error 11b = Not Available or Not Installed | 2 bits | 4 states/2 bit | 0 | 0 to 3 |  | bit | 87 | SAEbs02 | Status | See J1939-75 for additional details. | J1939DA | J1939DA | 2018-02-22 | 2018-02-22 | 2018-02-22
|  |  |  | 61764 | Stationary Inverter to Bus Sync Check Status | SIBSC | Contains parameters allowing a stationary inverter to sync to another bus. | 0 | 0 | 241 | 68 | No | 100 ms | 8 | 3 | See J1939-75 for additional details. | 1.3 | 9807 | Stationary Inverter to Bus Phase Match | Indicator of whether phase difference between the stationary inverter and the bus is adequate for paralleling. For stationary non-vehicular applications of inverters. 00b = Phases do not match 01b = Phases match 10b = Error 11b = Not Available or Not Installed | 2 bits | 4 states/2 bit | 0 | 0 to 3 |  | bit | 87 | SAEbs02 | Status | See J1939-75 for additional details. | J1939DA | J1939DA | 2018-02-22 | 2018-02-22 | 2018-02-22
|  |  |  | 61764 | Stationary Inverter to Bus Sync Check Status | SIBSC | Contains parameters allowing a stationary inverter to sync to another bus. | 0 | 0 | 241 | 68 | No | 100 ms | 8 | 3 | See J1939-75 for additional details. | 1.5 | 9808 | Stationary Inverter to Bus Frequency Match | Indicator of whether the frequency difference between the stationary inverter and the bus is adequate for paralleling. For stationary non-vehicular applications of inverters. 00b = Frequencies do not match 01b = Frequencies match 10b = Error 11b = Not Available or Not Installed | 2 bits | 4 states/2 bit | 0 | 0 to 3 |  | bit | 87 | SAEbs02 | Status | See J1939-75 for additional details. | J1939DA | J1939DA | 2018-02-22 | 2018-02-22 | 2018-02-22
|  |  |  | 61764 | Stationary Inverter to Bus Sync Check Status | SIBSC | Contains parameters allowing a stationary inverter to sync to another bus. | 0 | 0 | 241 | 68 | No | 100 ms | 8 | 3 | See J1939-75 for additional details. | 1.7 | 9809 | Stationary Inverter to Bus Voltage Match | Indicator of whether the voltage difference the stationary inverter and the bus is adequate for paralleling. For stationary non-vehicular applications of inverters. 00b = Voltages do not match 01b = Voltages match 10b = Error 11b = Not Available or Not Installed | 2 bits | 4 states/2 bit | 0 | 0 to 3 |  | bit | 87 | SAEbs02 | Status | See J1939-75 for additional details. | J1939DA | J1939DA | 2018-02-22 | 2018-02-22 | 2018-02-22
|  |  |  | 61764 | Stationary Inverter to Bus Sync Check Status | SIBSC | Contains parameters allowing a stationary inverter to sync to another bus. | 0 | 0 | 241 | 68 | No | 100 ms | 8 | 3 | See J1939-75 for additional details. | 2.1 | 9810 | Stationary Inverter to Bus In Sync | Indicator of whether the stationary inverter and the bus are properly synchronized for paralleling. This indicator will be based on parameters such as Voltage Match, Frequency Match, and Phase Match. For stationary non-vehicular applications of inverters. 00b = Not synchronized 01b = Synchronized 10b = Error 11b = Not Available or Not Installed | 2 bits | 4 states/2 bit | 0 | 0 to 3 |  | bit | 87 | SAEbs02 | Status | See J1939-75 for additional details. | J1939DA | J1939DA | 2018-02-22 | 2018-02-22 | 2018-02-22
|  |  |  | 61764 | Stationary Inverter to Bus Sync Check Status | SIBSC | Contains parameters allowing a stationary inverter to sync to another bus. | 0 | 0 | 241 | 68 | No | 100 ms | 8 | 3 | See J1939-75 for additional details. | 3-4 | 9811 | Stationary Inverter to Bus AC Phase Difference | The phase difference between the stationary inverter and the bus voltage. For stationary non-vehicular applications of inverters. | 2 bytes | 1/128 deg/bit | -200 deg | -200 to 301.99 deg |  | deg | 8 | SAEad04 | Measured | See J1939-75 for additional details. | J1939DA | J1939DA | 2018-02-22 | 2018-02-22 | 2018-02-22
|  |  |  | 61765 | Engine Cylinder 1 Combustion Pressures | ECCP1 | Used to transmit the combustion pressure at 4 user-defined timing locations for Engine Cylinder 1. | 0 | 0 | 241 | 69 | No | Once per engine combustion cycle when running, otherwise every 1 s | 8 | 3 |  | 1-2 | 9853 | Engine Cylinder 1 Timing 1 Pressure | In-cylinder pressure for Cylinder #1 at user-defined timing location #1 as per SPN 9845. Will report FB00h (64256) when engine is not running. | 2 bytes | 1/1024 MPa/bit | 0 | 0 to 62.74902344 MPa |  | MPa | 367 | SAEpr21 | Measured |  | J1939DA | J1939DA | 2018-02-24 | 2018-02-24 | 2018-02-24
|  |  |  | 61765 | Engine Cylinder 1 Combustion Pressures | ECCP1 | Used to transmit the combustion pressure at 4 user-defined timing locations for Engine Cylinder 1. | 0 | 0 | 241 | 69 | No | Once per engine combustion cycle when running, otherwise every 1 s | 8 | 3 |  | 3-4 | 9854 | Engine Cylinder 1 Timing 2 Pressure | In-cylinder pressure for Cylinder #1 at user-defined timing location #2 as per SPN 9846. Will report FB00h (64256) when engine is not running. | 2 bytes | 1/1024 MPa/bit | 0 | 0 to 62.74902344 MPa |  | MPa | 367 | SAEpr21 | Measured |  | J1939DA | J1939DA | 2018-02-24 | 2018-02-24 | 2018-02-24
|  |  |  | 61765 | Engine Cylinder 1 Combustion Pressures | ECCP1 | Used to transmit the combustion pressure at 4 user-defined timing locations for Engine Cylinder 1. | 0 | 0 | 241 | 69 | No | Once per engine combustion cycle when running, otherwise every 1 s | 8 | 3 |  | 5-6 | 9855 | Engine Cylinder 1 Timing 3 Pressure | In-cylinder pressure for Cylinder #1 at user-defined timing location #3 as per SPN 9847. Will report FB00h (64256) when engine is not running. | 2 bytes | 1/1024 MPa/bit | 0 | 0 to 62.74902344 MPa |  | MPa | 367 | SAEpr21 | Measured |  | J1939DA | J1939DA | 2018-02-24 | 2018-02-24 | 2018-02-24
|  |  |  | 61765 | Engine Cylinder 1 Combustion Pressures | ECCP1 | Used to transmit the combustion pressure at 4 user-defined timing locations for Engine Cylinder 1. | 0 | 0 | 241 | 69 | No | Once per engine combustion cycle when running, otherwise every 1 s | 8 | 3 |  | 7-8 | 9856 | Engine Cylinder 1 Timing 4 Pressure | In-cylinder pressure for Cylinder #1 at user-defined timing location #4 as per SPN 9848. Will report FB00h (64256) when engine is not running. | 2 bytes | 1/1024 MPa/bit | 0 | 0 to 62.74902344 MPa |  | MPa | 367 | SAEpr21 | Measured |  | J1939DA | J1939DA | 2018-02-24 | 2018-02-24 | 2018-02-24
|  |  |  | 61766 | Engine Cylinder 2 Combustion Pressures | ECCP2 | Used to transmit the combustion pressure at 4 user-defined timing locations for Engine Cylinder 2. | 0 | 0 | 241 | 70 | No | Once per engine combustion cycle when running, otherwise every 1 s | 8 | 3 |  | 1-2 | 9857 | Engine Cylinder 2 Timing 1 Pressure | In-cylinder pressure for Cylinder #2 at user-defined timing location #1 as per SPN 9845. Will report FB00h (64256) when engine is not running. | 2 bytes | 1/1024 MPa/bit | 0 | 0 to 62.74902344 MPa |  | MPa | 367 | SAEpr21 | Measured |  | J1939DA | J1939DA | 2018-02-24 | 2018-02-24 | 2018-02-24
|  |  |  | 61766 | Engine Cylinder 2 Combustion Pressures | ECCP2 | Used to transmit the combustion pressure at 4 user-defined timing locations for Engine Cylinder 2. | 0 | 0 | 241 | 70 | No | Once per engine combustion cycle when running, otherwise every 1 s | 8 | 3 |  | 3-4 | 9858 | Engine Cylinder 2 Timing 2 Pressure | In-cylinder pressure for Cylinder #2 at user-defined timing location #2 as per SPN 9846. Will report FB00h (64256) when engine is not running. | 2 bytes | 1/1024 MPa/bit | 0 | 0 to 62.74902344 MPa |  | MPa | 367 | SAEpr21 | Measured |  | J1939DA | J1939DA | 2018-02-24 | 2018-02-24 | 2018-02-24
|  |  |  | 61766 | Engine Cylinder 2 Combustion Pressures | ECCP2 | Used to transmit the combustion pressure at 4 user-defined timing locations for Engine Cylinder 2. | 0 | 0 | 241 | 70 | No | Once per engine combustion cycle when running, otherwise every 1 s | 8 | 3 |  | 5-6 | 9859 | Engine Cylinder 2 Timing 3 Pressure | In-cylinder pressure for Cylinder #2 at user-defined timing location #3 as per SPN 9847. Will report FB00h (64256) when engine is not running. | 2 bytes | 1/1024 MPa/bit | 0 | 0 to 62.74902344 MPa |  | MPa | 367 | SAEpr21 | Measured |  | J1939DA | J1939DA | 2018-02-24 | 2018-02-24 | 2018-02-24
|  |  |  | 61766 | Engine Cylinder 2 Combustion Pressures | ECCP2 | Used to transmit the combustion pressure at 4 user-defined timing locations for Engine Cylinder 2. | 0 | 0 | 241 | 70 | No | Once per engine combustion cycle when running, otherwise every 1 s | 8 | 3 |  | 7-8 | 9860 | Engine Cylinder 2 Timing 4 Pressure | In-cylinder pressure for Cylinder #2 at user-defined timing location #4 as per SPN 9848. Will report FB00h (64256) when engine is not running. | 2 bytes | 1/1024 MPa/bit | 0 | 0 to 62.74902344 MPa |  | MPa | 367 | SAEpr21 | Measured |  | J1939DA | J1939DA | 2018-02-24 | 2018-02-24 | 2018-02-24
|  |  |  | 61767 | Engine Cylinder 3 Combustion Pressures | ECCP3 | Used to transmit the combustion pressure at 4 user-defined timing locations for Engine Cylinder 3. | 0 | 0 | 241 | 71 | No | Once per engine combustion cycle when running, otherwise every 1 s | 8 | 3 |  | 1-2 | 9861 | Engine Cylinder 3 Timing 1 Pressure | In-cylinder pressure for Cylinder #3 at user-defined timing location #1 as per SPN 9845. Will report FB00h (64256) when engine is not running. | 2 bytes | 1/1024 MPa/bit | 0 | 0 to 62.74902344 MPa |  | MPa | 367 | SAEpr21 | Measured |  | J1939DA | J1939DA | 2018-02-24 | 2018-02-24 | 2018-02-24
|  |  |  | 61767 | Engine Cylinder 3 Combustion Pressures | ECCP3 | Used to transmit the combustion pressure at 4 user-defined timing locations for Engine Cylinder 3. | 0 | 0 | 241 | 71 | No | Once per engine combustion cycle when running, otherwise every 1 s | 8 | 3 |  | 3-4 | 9862 | Engine Cylinder 3 Timing 2 Pressure | In-cylinder pressure for Cylinder #3 at user-defined timing location #2 as per SPN 9846. Will report FB00h (64256) when engine is not running. | 2 bytes | 1/1024 MPa/bit | 0 | 0 to 62.74902344 MPa |  | MPa | 367 | SAEpr21 | Measured |  | J1939DA | J1939DA | 2018-02-24 | 2018-02-24 | 2018-02-24
|  |  |  | 61767 | Engine Cylinder 3 Combustion Pressures | ECCP3 | Used to transmit the combustion pressure at 4 user-defined timing locations for Engine Cylinder 3. | 0 | 0 | 241 | 71 | No | Once per engine combustion cycle when running, otherwise every 1 s | 8 | 3 |  | 5-6 | 9863 | Engine Cylinder 3 Timing 3 Pressure | In-cylinder pressure for Cylinder #3 at user-defined timing location #3 as per SPN 9847. Will report FB00h (64256) when engine is not running. | 2 bytes | 1/1024 MPa/bit | 0 | 0 to 62.74902344 MPa |  | MPa | 367 | SAEpr21 | Measured |  | J1939DA | J1939DA | 2018-02-24 | 2018-02-24 | 2018-02-24
|  |  |  | 61767 | Engine Cylinder 3 Combustion Pressures | ECCP3 | Used to transmit the combustion pressure at 4 user-defined timing locations for Engine Cylinder 3. | 0 | 0 | 241 | 71 | No | Once per engine combustion cycle when running, otherwise every 1 s | 8 | 3 |  | 7-8 | 9864 | Engine Cylinder 3 Timing 4 Pressure | In-cylinder pressure for Cylinder #3 at user-defined timing location #4 as per SPN 9848. Will report FB00h (64256) when engine is not running. | 2 bytes | 1/1024 MPa/bit | 0 | 0 to 62.74902344 MPa |  | MPa | 367 | SAEpr21 | Measured |  | J1939DA | J1939DA | 2018-02-24 | 2018-02-24 | 2018-02-24
|  |  |  | 61768 | Engine Cylinder 4 Combustion Pressures | ECCP4 | Used to transmit the combustion pressure at 4 user-defined timing locations for Engine Cylinder 4. | 0 | 0 | 241 | 72 | No | Once per engine combustion cycle when running, otherwise every 1 s | 8 | 3 |  | 1-2 | 9865 | Engine Cylinder 4 Timing 1 Pressure | In-cylinder pressure for Cylinder #4 at user-defined timing location #1 as per SPN 9845. Will report FB00h (64256) when engine is not running. | 2 bytes | 1/1024 MPa/bit | 0 | 0 to 62.74902344 MPa |  | MPa | 367 | SAEpr21 | Measured |  | J1939DA | J1939DA | 2018-02-24 | 2018-02-24 | 2018-02-24
|  |  |  | 61768 | Engine Cylinder 4 Combustion Pressures | ECCP4 | Used to transmit the combustion pressure at 4 user-defined timing locations for Engine Cylinder 4. | 0 | 0 | 241 | 72 | No | Once per engine combustion cycle when running, otherwise every 1 s | 8 | 3 |  | 3-4 | 9866 | Engine Cylinder 4 Timing 2 Pressure | In-cylinder pressure for Cylinder #4 at user-defined timing location #2 as per SPN 9846. Will report FB00h (64256) when engine is not running. | 2 bytes | 1/1024 MPa/bit | 0 | 0 to 62.74902344 MPa |  | MPa | 367 | SAEpr21 | Measured |  | J1939DA | J1939DA | 2018-02-24 | 2018-02-24 | 2018-02-24
|  |  |  | 61768 | Engine Cylinder 4 Combustion Pressures | ECCP4 | Used to transmit the combustion pressure at 4 user-defined timing locations for Engine Cylinder 4. | 0 | 0 | 241 | 72 | No | Once per engine combustion cycle when running, otherwise every 1 s | 8 | 3 |  | 5-6 | 9867 | Engine Cylinder 4 Timing 3 Pressure | In-cylinder pressure for Cylinder #4 at user-defined timing location #3 as per SPN 9847. Will report FB00h (64256) when engine is not running. | 2 bytes | 1/1024 MPa/bit | 0 | 0 to 62.74902344 MPa |  | MPa | 367 | SAEpr21 | Measured |  | J1939DA | J1939DA | 2018-02-24 | 2018-02-24 | 2018-02-24
|  |  |  | 61768 | Engine Cylinder 4 Combustion Pressures | ECCP4 | Used to transmit the combustion pressure at 4 user-defined timing locations for Engine Cylinder 4. | 0 | 0 | 241 | 72 | No | Once per engine combustion cycle when running, otherwise every 1 s | 8 | 3 |  | 7-8 | 9868 | Engine Cylinder 4 Timing 4 Pressure | In-cylinder pressure for Cylinder #4 at user-defined timing location #4 as per SPN 9848. Will report FB00h (64256) when engine is not running. | 2 bytes | 1/1024 MPa/bit | 0 | 0 to 62.74902344 MPa |  | MPa | 367 | SAEpr21 | Measured |  | J1939DA | J1939DA | 2018-02-24 | 2018-02-24 | 2018-02-24
|  |  |  | 61769 | Engine Cylinder 5 Combustion Pressures | ECCP5 | Used to transmit the combustion pressure at 4 user-defined timing locations for Engine Cylinder 5. | 0 | 0 | 241 | 73 | No | Once per engine combustion cycle when running, otherwise every 1 s | 8 | 3 |  | 1-2 | 9869 | Engine Cylinder 5 Timing 1 Pressure | In-cylinder pressure for Cylinder #5 at user-defined timing location #1 as per SPN 9845. Will report FB00h (64256) when engine is not running. | 2 bytes | 1/1024 MPa/bit | 0 | 0 to 62.74902344 MPa |  | MPa | 367 | SAEpr21 | Measured |  | J1939DA | J1939DA | 2018-02-24 | 2018-02-24 | 2018-02-24
|  |  |  | 61769 | Engine Cylinder 5 Combustion Pressures | ECCP5 | Used to transmit the combustion pressure at 4 user-defined timing locations for Engine Cylinder 5. | 0 | 0 | 241 | 73 | No | Once per engine combustion cycle when running, otherwise every 1 s | 8 | 3 |  | 3-4 | 9870 | Engine Cylinder 5 Timing 2 Pressure | In-cylinder pressure for Cylinder #5 at user-defined timing location #2 as per SPN 9846. Will report FB00h (64256) when engine is not running. | 2 bytes | 1/1024 MPa/bit | 0 | 0 to 62.74902344 MPa |  | MPa | 367 | SAEpr21 | Measured |  | J1939DA | J1939DA | 2018-02-24 | 2018-02-24 | 2018-02-24
|  |  |  | 61769 | Engine Cylinder 5 Combustion Pressures | ECCP5 | Used to transmit the combustion pressure at 4 user-defined timing locations for Engine Cylinder 5. | 0 | 0 | 241 | 73 | No | Once per engine combustion cycle when running, otherwise every 1 s | 8 | 3 |  | 5-6 | 9871 | Engine Cylinder 5 Timing 3 Pressure | In-cylinder pressure for Cylinder #5 at user-defined timing location #3 as per SPN 9847. Will report FB00h (64256) when engine is not running. | 2 bytes | 1/1024 MPa/bit | 0 | 0 to 62.74902344 MPa |  | MPa | 367 | SAEpr21 | Measured |  | J1939DA | J1939DA | 2018-02-24 | 2018-02-24 | 2018-02-24
|  |  |  | 61769 | Engine Cylinder 5 Combustion Pressures | ECCP5 | Used to transmit the combustion pressure at 4 user-defined timing locations for Engine Cylinder 5. | 0 | 0 | 241 | 73 | No | Once per engine combustion cycle when running, otherwise every 1 s | 8 | 3 |  | 7-8 | 9872 | Engine Cylinder 5 Timing 4 Pressure | In-cylinder pressure for Cylinder #5 at user-defined timing location #4 as per SPN 9848. Will report FB00h (64256) when engine is not running. | 2 bytes | 1/1024 MPa/bit | 0 | 0 to 62.74902344 MPa |  | MPa | 367 | SAEpr21 | Measured |  | J1939DA | J1939DA | 2018-02-24 | 2018-02-24 | 2018-02-24
|  |  |  | 61770 | Engine Cylinder 6 Combustion Pressures | ECCP6 | Used to transmit the combustion pressure at 4 user-defined timing locations for Engine Cylinder 6. | 0 | 0 | 241 | 74 | No | Once per engine combustion cycle when running, otherwise every 1 s | 8 | 3 |  | 1-2 | 9873 | Engine Cylinder 6 Timing 1 Pressure | In-cylinder pressure for Cylinder #6 at user-defined timing location #1 as per SPN 9845. Will report FB00h (64256) when engine is not running. | 2 bytes | 1/1024 MPa/bit | 0 | 0 to 62.74902344 MPa |  | MPa | 367 | SAEpr21 | Measured |  | J1939DA | J1939DA | 2018-02-24 | 2018-02-24 | 2018-02-24
|  |  |  | 61770 | Engine Cylinder 6 Combustion Pressures | ECCP6 | Used to transmit the combustion pressure at 4 user-defined timing locations for Engine Cylinder 6. | 0 | 0 | 241 | 74 | No | Once per engine combustion cycle when running, otherwise every 1 s | 8 | 3 |  | 3-4 | 9874 | Engine Cylinder 6 Timing 2 Pressure | In-cylinder pressure for Cylinder #6 at user-defined timing location #2 as per SPN 9846. Will report FB00h (64256) when engine is not running. | 2 bytes | 1/1024 MPa/bit | 0 | 0 to 62.74902344 MPa |  | MPa | 367 | SAEpr21 | Measured |  | J1939DA | J1939DA | 2018-02-24 | 2018-02-24 | 2018-02-24
|  |  |  | 61770 | Engine Cylinder 6 Combustion Pressures | ECCP6 | Used to transmit the combustion pressure at 4 user-defined timing locations for Engine Cylinder 6. | 0 | 0 | 241 | 74 | No | Once per engine combustion cycle when running, otherwise every 1 s | 8 | 3 |  | 5-6 | 9875 | Engine Cylinder 6 Timing 3 Pressure | In-cylinder pressure for Cylinder #6 at user-defined timing location #3 as per SPN 9847. Will report FB00h (64256) when engine is not running. | 2 bytes | 1/1024 MPa/bit | 0 | 0 to 62.74902344 MPa |  | MPa | 367 | SAEpr21 | Measured |  | J1939DA | J1939DA | 2018-02-24 | 2018-02-24 | 2018-02-24
|  |  |  | 61770 | Engine Cylinder 6 Combustion Pressures | ECCP6 | Used to transmit the combustion pressure at 4 user-defined timing locations for Engine Cylinder 6. | 0 | 0 | 241 | 74 | No | Once per engine combustion cycle when running, otherwise every 1 s | 8 | 3 |  | 7-8 | 9876 | Engine Cylinder 6 Timing 4 Pressure | In-cylinder pressure for Cylinder #6 at user-defined timing location #4 as per SPN 9848. Will report FB00h (64256) when engine is not running. | 2 bytes | 1/1024 MPa/bit | 0 | 0 to 62.74902344 MPa |  | MPa | 367 | SAEpr21 | Measured |  | J1939DA | J1939DA | 2018-02-24 | 2018-02-24 | 2018-02-24
|  |  |  | 61771 | Engine Cylinder 7 Combustion Pressures | ECCP7 | Used to transmit the combustion pressure at 4 user-defined timing locations for Engine Cylinder 7. | 0 | 0 | 241 | 75 | No | Once per engine combustion cycle when running, otherwise every 1 s | 8 | 3 |  | 1-2 | 9877 | Engine Cylinder 7 Timing 1 Pressure | In-cylinder pressure for Cylinder #7 at user-defined timing location #1 as per SPN 9845. Will report FB00h (64256) when engine is not running. | 2 bytes | 1/1024 MPa/bit | 0 | 0 to 62.74902344 MPa |  | MPa | 367 | SAEpr21 | Measured |  | J1939DA | J1939DA | 2018-02-24 | 2018-02-24 | 2018-02-24
|  |  |  | 61771 | Engine Cylinder 7 Combustion Pressures | ECCP7 | Used to transmit the combustion pressure at 4 user-defined timing locations for Engine Cylinder 7. | 0 | 0 | 241 | 75 | No | Once per engine combustion cycle when running, otherwise every 1 s | 8 | 3 |  | 3-4 | 9878 | Engine Cylinder 7 Timing 2 Pressure | In-cylinder pressure for Cylinder #7 at user-defined timing location #2 as per SPN 9846. Will report FB00h (64256) when engine is not running. | 2 bytes | 1/1024 MPa/bit | 0 | 0 to 62.74902344 MPa |  | MPa | 367 | SAEpr21 | Measured |  | J1939DA | J1939DA | 2018-02-24 | 2018-02-24 | 2018-02-24
|  |  |  | 61771 | Engine Cylinder 7 Combustion Pressures | ECCP7 | Used to transmit the combustion pressure at 4 user-defined timing locations for Engine Cylinder 7. | 0 | 0 | 241 | 75 | No | Once per engine combustion cycle when running, otherwise every 1 s | 8 | 3 |  | 5-6 | 9879 | Engine Cylinder 7 Timing 3 Pressure | In-cylinder pressure for Cylinder #7 at user-defined timing location #3 as per SPN 9847. Will report FB00h (64256) when engine is not running. | 2 bytes | 1/1024 MPa/bit | 0 | 0 to 62.74902344 MPa |  | MPa | 367 | SAEpr21 | Measured |  | J1939DA | J1939DA | 2018-02-24 | 2018-02-24 | 2018-02-24
|  |  |  | 61771 | Engine Cylinder 7 Combustion Pressures | ECCP7 | Used to transmit the combustion pressure at 4 user-defined timing locations for Engine Cylinder 7. | 0 | 0 | 241 | 75 | No | Once per engine combustion cycle when running, otherwise every 1 s | 8 | 3 |  | 7-8 | 9880 | Engine Cylinder 7 Timing 4 Pressure | In-cylinder pressure for Cylinder #7 at user-defined timing location #4 as per SPN 9848. Will report FB00h (64256) when engine is not running. | 2 bytes | 1/1024 MPa/bit | 0 | 0 to 62.74902344 MPa |  | MPa | 367 | SAEpr21 | Measured |  | J1939DA | J1939DA | 2018-02-24 | 2018-02-24 | 2018-02-24
|  |  |  | 61772 | Engine Cylinder 8 Combustion Pressures | ECCP8 | Used to transmit the combustion pressure at 4 user-defined timing locations for Engine Cylinder 8. | 0 | 0 | 241 | 76 | No | Once per engine combustion cycle when running, otherwise every 1 s | 8 | 3 |  | 1-2 | 9881 | Engine Cylinder 8 Timing 1 Pressure | In-cylinder pressure for Cylinder #8 at user-defined timing location #1 as per SPN 9845. Will report FB00h (64256) when engine is not running. | 2 bytes | 1/1024 MPa/bit | 0 | 0 to 62.74902344 MPa |  | MPa | 367 | SAEpr21 | Measured |  | J1939DA | J1939DA | 2018-02-24 | 2018-02-24 | 2018-02-24
|  |  |  | 61772 | Engine Cylinder 8 Combustion Pressures | ECCP8 | Used to transmit the combustion pressure at 4 user-defined timing locations for Engine Cylinder 8. | 0 | 0 | 241 | 76 | No | Once per engine combustion cycle when running, otherwise every 1 s | 8 | 3 |  | 3-4 | 9882 | Engine Cylinder 8 Timing 2 Pressure | In-cylinder pressure for Cylinder #8 at user-defined timing location #2 as per SPN 9846. Will report FB00h (64256) when engine is not running. | 2 bytes | 1/1024 MPa/bit | 0 | 0 to 62.74902344 MPa |  | MPa | 367 | SAEpr21 | Measured |  | J1939DA | J1939DA | 2018-02-24 | 2018-02-24 | 2018-02-24
|  |  |  | 61772 | Engine Cylinder 8 Combustion Pressures | ECCP8 | Used to transmit the combustion pressure at 4 user-defined timing locations for Engine Cylinder 8. | 0 | 0 | 241 | 76 | No | Once per engine combustion cycle when running, otherwise every 1 s | 8 | 3 |  | 5-6 | 9883 | Engine Cylinder 8 Timing 3 Pressure | In-cylinder pressure for Cylinder #8 at user-defined timing location #3 as per SPN 9847. Will report FB00h (64256) when engine is not running. | 2 bytes | 1/1024 MPa/bit | 0 | 0 to 62.74902344 MPa |  | MPa | 367 | SAEpr21 | Measured |  | J1939DA | J1939DA | 2018-02-24 | 2018-02-24 | 2018-02-24
|  |  |  | 61772 | Engine Cylinder 8 Combustion Pressures | ECCP8 | Used to transmit the combustion pressure at 4 user-defined timing locations for Engine Cylinder 8. | 0 | 0 | 241 | 76 | No | Once per engine combustion cycle when running, otherwise every 1 s | 8 | 3 |  | 7-8 | 9884 | Engine Cylinder 8 Timing 4 Pressure | In-cylinder pressure for Cylinder #8 at user-defined timing location #4 as per SPN 9848. Will report FB00h (64256) when engine is not running. | 2 bytes | 1/1024 MPa/bit | 0 | 0 to 62.74902344 MPa |  | MPa | 367 | SAEpr21 | Measured |  | J1939DA | J1939DA | 2018-02-24 | 2018-02-24 | 2018-02-24
|  |  |  | 61773 | Engine Cylinder 9 Combustion Pressures | ECCP9 | Used to transmit the combustion pressure at 4 user-defined timing locations for Engine Cylinder 9. | 0 | 0 | 241 | 77 | No | Once per engine combustion cycle when running, otherwise every 1 s | 8 | 3 |  | 1-2 | 9885 | Engine Cylinder 9 Timing 1 Pressure | In-cylinder pressure for Cylinder #9 at user-defined timing location #1 as per SPN 9845. Will report FB00h (64256) when engine is not running. | 2 bytes | 1/1024 MPa/bit | 0 | 0 to 62.74902344 MPa |  | MPa | 367 | SAEpr21 | Measured |  | J1939DA | J1939DA | 2018-02-24 | 2018-02-24 | 2018-02-24
|  |  |  | 61773 | Engine Cylinder 9 Combustion Pressures | ECCP9 | Used to transmit the combustion pressure at 4 user-defined timing locations for Engine Cylinder 9. | 0 | 0 | 241 | 77 | No | Once per engine combustion cycle when running, otherwise every 1 s | 8 | 3 |  | 3-4 | 9886 | Engine Cylinder 9 Timing 2 Pressure | In-cylinder pressure for Cylinder #9 at user-defined timing location #2 as per SPN 9846. Will report FB00h (64256) when engine is not running. | 2 bytes | 1/1024 MPa/bit | 0 | 0 to 62.74902344 MPa |  | MPa | 367 | SAEpr21 | Measured |  | J1939DA | J1939DA | 2018-02-24 | 2018-02-24 | 2018-02-24
|  |  |  | 61773 | Engine Cylinder 9 Combustion Pressures | ECCP9 | Used to transmit the combustion pressure at 4 user-defined timing locations for Engine Cylinder 9. | 0 | 0 | 241 | 77 | No | Once per engine combustion cycle when running, otherwise every 1 s | 8 | 3 |  | 5-6 | 9887 | Engine Cylinder 9 Timing 3 Pressure | In-cylinder pressure for Cylinder #9 at user-defined timing location #3 as per SPN 9847. Will report FB00h (64256) when engine is not running. | 2 bytes | 1/1024 MPa/bit | 0 | 0 to 62.74902344 MPa |  | MPa | 367 | SAEpr21 | Measured |  | J1939DA | J1939DA | 2018-02-24 | 2018-02-24 | 2018-02-24
|  |  |  | 61773 | Engine Cylinder 9 Combustion Pressures | ECCP9 | Used to transmit the combustion pressure at 4 user-defined timing locations for Engine Cylinder 9. | 0 | 0 | 241 | 77 | No | Once per engine combustion cycle when running, otherwise every 1 s | 8 | 3 |  | 7-8 | 9888 | Engine Cylinder 9 Timing 4 Pressure | In-cylinder pressure for Cylinder #9 at user-defined timing location #4 as per SPN 9848. Will report FB00h (64256) when engine is not running. | 2 bytes | 1/1024 MPa/bit | 0 | 0 to 62.74902344 MPa |  | MPa | 367 | SAEpr21 | Measured |  | J1939DA | J1939DA | 2018-02-24 | 2018-02-24 | 2018-02-24
|  |  |  | 61774 | Engine Cylinder 10 Combustion Pressures | ECCP10 | Used to transmit the combustion pressure at 4 user-defined timing locations for Engine Cylinder 10. | 0 | 0 | 241 | 78 | No | Once per engine combustion cycle when running, otherwise every 1 s | 8 | 3 |  | 1-2 | 9889 | Engine Cylinder 10 Timing 1 Pressure | In-cylinder pressure for Cylinder #10 at user-defined timing location #1 as per SPN 9845. Will report FB00h (64256) when engine is not running. | 2 bytes | 1/1024 MPa/bit | 0 | 0 to 62.74902344 MPa |  | MPa | 367 | SAEpr21 | Measured |  | J1939DA | J1939DA | 2018-02-24 | 2018-02-24 | 2018-02-24
|  |  |  | 61774 | Engine Cylinder 10 Combustion Pressures | ECCP10 | Used to transmit the combustion pressure at 4 user-defined timing locations for Engine Cylinder 10. | 0 | 0 | 241 | 78 | No | Once per engine combustion cycle when running, otherwise every 1 s | 8 | 3 |  | 3-4 | 9890 | Engine Cylinder 10 Timing 2 Pressure | In-cylinder pressure for Cylinder #10 at user-defined timing location #2 as per SPN 9846. Will report FB00h (64256) when engine is not running. | 2 bytes | 1/1024 MPa/bit | 0 | 0 to 62.74902344 MPa |  | MPa | 367 | SAEpr21 | Measured |  | J1939DA | J1939DA | 2018-02-24 | 2018-02-24 | 2018-02-24
|  |  |  | 61774 | Engine Cylinder 10 Combustion Pressures | ECCP10 | Used to transmit the combustion pressure at 4 user-defined timing locations for Engine Cylinder 10. | 0 | 0 | 241 | 78 | No | Once per engine combustion cycle when running, otherwise every 1 s | 8 | 3 |  | 5-6 | 9891 | Engine Cylinder 10 Timing 3 Pressure | In-cylinder pressure for Cylinder #10 at user-defined timing location #3 as per SPN 9847. Will report FB00h (64256) when engine is not running. | 2 bytes | 1/1024 MPa/bit | 0 | 0 to 62.74902344 MPa |  | MPa | 367 | SAEpr21 | Measured |  | J1939DA | J1939DA | 2018-02-24 | 2018-02-24 | 2018-02-24
|  |  |  | 61774 | Engine Cylinder 10 Combustion Pressures | ECCP10 | Used to transmit the combustion pressure at 4 user-defined timing locations for Engine Cylinder 10. | 0 | 0 | 241 | 78 | No | Once per engine combustion cycle when running, otherwise every 1 s | 8 | 3 |  | 7-8 | 9892 | Engine Cylinder 10 Timing 4 Pressure | In-cylinder pressure for Cylinder #10 at user-defined timing location #4 as per SPN 9848. Will report FB00h (64256) when engine is not running. | 2 bytes | 1/1024 MPa/bit | 0 | 0 to 62.74902344 MPa |  | MPa | 367 | SAEpr21 | Measured |  | J1939DA | J1939DA | 2018-02-24 | 2018-02-24 | 2018-02-24
|  |  |  | 61775 | Engine Cylinder 11 Combustion Pressures | ECCP11 | Used to transmit the combustion pressure at 4 user-defined timing locations for Engine Cylinder 11. | 0 | 0 | 241 | 79 | No | Once per engine combustion cycle when running, otherwise every 1 s | 8 | 3 |  | 1-2 | 9893 | Engine Cylinder 11 Timing 1 Pressure | In-cylinder pressure for Cylinder #11 at user-defined timing location #1 as per SPN 9845. Will report FB00h (64256) when engine is not running. | 2 bytes | 1/1024 MPa/bit | 0 | 0 to 62.74902344 MPa |  | MPa | 367 | SAEpr21 | Measured |  | J1939DA | J1939DA | 2018-02-24 | 2018-02-24 | 2018-02-24
|  |  |  | 61775 | Engine Cylinder 11 Combustion Pressures | ECCP11 | Used to transmit the combustion pressure at 4 user-defined timing locations for Engine Cylinder 11. | 0 | 0 | 241 | 79 | No | Once per engine combustion cycle when running, otherwise every 1 s | 8 | 3 |  | 3-4 | 9894 | Engine Cylinder 11 Timing 2 Pressure | In-cylinder pressure for Cylinder #11 at user-defined timing location #2 as per SPN 9846. Will report FB00h (64256) when engine is not running. | 2 bytes | 1/1024 MPa/bit | 0 | 0 to 62.74902344 MPa |  | MPa | 367 | SAEpr21 | Measured |  | J1939DA | J1939DA | 2018-02-24 | 2018-02-24 | 2018-02-24
|  |  |  | 61775 | Engine Cylinder 11 Combustion Pressures | ECCP11 | Used to transmit the combustion pressure at 4 user-defined timing locations for Engine Cylinder 11. | 0 | 0 | 241 | 79 | No | Once per engine combustion cycle when running, otherwise every 1 s | 8 | 3 |  | 5-6 | 9895 | Engine Cylinder 11 Timing 3 Pressure | In-cylinder pressure for Cylinder #11 at user-defined timing location #3 as per SPN 9847. Will report FB00h (64256) when engine is not running. | 2 bytes | 1/1024 MPa/bit | 0 | 0 to 62.74902344 MPa |  | MPa | 367 | SAEpr21 | Measured |  | J1939DA | J1939DA | 2018-02-24 | 2018-02-24 | 2018-02-24
|  |  |  | 61775 | Engine Cylinder 11 Combustion Pressures | ECCP11 | Used to transmit the combustion pressure at 4 user-defined timing locations for Engine Cylinder 11. | 0 | 0 | 241 | 79 | No | Once per engine combustion cycle when running, otherwise every 1 s | 8 | 3 |  | 7-8 | 9896 | Engine Cylinder 11 Timing 4 Pressure | In-cylinder pressure for Cylinder #11 at user-defined timing location #4 as per SPN 9848. Will report FB00h (64256) when engine is not running. | 2 bytes | 1/1024 MPa/bit | 0 | 0 to 62.74902344 MPa |  | MPa | 367 | SAEpr21 | Measured |  | J1939DA | J1939DA | 2018-02-24 | 2018-02-24 | 2018-02-24
|  |  |  | 61776 | Engine Cylinder 12 Combustion Pressures | ECCP12 | Used to transmit the combustion pressure at 4 user-defined timing locations for Engine Cylinder 12. | 0 | 0 | 241 | 80 | No | Once per engine combustion cycle when running, otherwise every 1 s | 8 | 3 |  | 1-2 | 9897 | Engine Cylinder 12 Timing 1 Pressure | In-cylinder pressure for Cylinder #12 at user-defined timing location #1 as per SPN 9845. Will report FB00h (64256) when engine is not running. | 2 bytes | 1/1024 MPa/bit | 0 | 0 to 62.74902344 MPa |  | MPa | 367 | SAEpr21 | Measured |  | J1939DA | J1939DA | 2018-02-24 | 2018-02-24 | 2018-02-24
|  |  |  | 61776 | Engine Cylinder 12 Combustion Pressures | ECCP12 | Used to transmit the combustion pressure at 4 user-defined timing locations for Engine Cylinder 12. | 0 | 0 | 241 | 80 | No | Once per engine combustion cycle when running, otherwise every 1 s | 8 | 3 |  | 3-4 | 9898 | Engine Cylinder 12 Timing 2 Pressure | In-cylinder pressure for Cylinder #12 at user-defined timing location #2 as per SPN 9846. Will report FB00h (64256) when engine is not running. | 2 bytes | 1/1024 MPa/bit | 0 | 0 to 62.74902344 MPa |  | MPa | 367 | SAEpr21 | Measured |  | J1939DA | J1939DA | 2018-02-24 | 2018-02-24 | 2018-02-24
|  |  |  | 61776 | Engine Cylinder 12 Combustion Pressures | ECCP12 | Used to transmit the combustion pressure at 4 user-defined timing locations for Engine Cylinder 12. | 0 | 0 | 241 | 80 | No | Once per engine combustion cycle when running, otherwise every 1 s | 8 | 3 |  | 5-6 | 9899 | Engine Cylinder 12 Timing 3 Pressure | In-cylinder pressure for Cylinder #12 at user-defined timing location #3 as per SPN 9847. Will report FB00h (64256) when engine is not running. | 2 bytes | 1/1024 MPa/bit | 0 | 0 to 62.74902344 MPa |  | MPa | 367 | SAEpr21 | Measured |  | J1939DA | J1939DA | 2018-02-24 | 2018-02-24 | 2018-02-24
|  |  |  | 61776 | Engine Cylinder 12 Combustion Pressures | ECCP12 | Used to transmit the combustion pressure at 4 user-defined timing locations for Engine Cylinder 12. | 0 | 0 | 241 | 80 | No | Once per engine combustion cycle when running, otherwise every 1 s | 8 | 3 |  | 7-8 | 9900 | Engine Cylinder 12 Timing 4 Pressure | In-cylinder pressure for Cylinder #12 at user-defined timing location #4 as per SPN 9848. Will report FB00h (64256) when engine is not running. | 2 bytes | 1/1024 MPa/bit | 0 | 0 to 62.74902344 MPa |  | MPa | 367 | SAEpr21 | Measured |  | J1939DA | J1939DA | 2018-02-24 | 2018-02-24 | 2018-02-24
|  |  |  | 61777 | Engine Cylinder 13 Combustion Pressures | ECCP13 | Used to transmit the combustion pressure at 4 user-defined timing locations for Engine Cylinder 13. | 0 | 0 | 241 | 81 | No | Once per engine combustion cycle when running, otherwise every 1 s | 8 | 3 |  | 1-2 | 9901 | Engine Cylinder 13 Timing 1 Pressure | In-cylinder pressure for Cylinder #13 at user-defined timing location #1 as per SPN 9845. Will report FB00h (64256) when engine is not running. | 2 bytes | 1/1024 MPa/bit | 0 | 0 to 62.74902344 MPa |  | MPa | 367 | SAEpr21 | Measured |  | J1939DA | J1939DA | 2018-02-24 | 2018-02-24 | 2018-02-24
|  |  |  | 61777 | Engine Cylinder 13 Combustion Pressures | ECCP13 | Used to transmit the combustion pressure at 4 user-defined timing locations for Engine Cylinder 13. | 0 | 0 | 241 | 81 | No | Once per engine combustion cycle when running, otherwise every 1 s | 8 | 3 |  | 3-4 | 9902 | Engine Cylinder 13 Timing 2 Pressure | In-cylinder pressure for Cylinder #13 at user-defined timing location #2 as per SPN 9846. Will report FB00h (64256) when engine is not running. | 2 bytes | 1/1024 MPa/bit | 0 | 0 to 62.74902344 MPa |  | MPa | 367 | SAEpr21 | Measured |  | J1939DA | J1939DA | 2018-02-24 | 2018-02-24 | 2018-02-24
|  |  |  | 61777 | Engine Cylinder 13 Combustion Pressures | ECCP13 | Used to transmit the combustion pressure at 4 user-defined timing locations for Engine Cylinder 13. | 0 | 0 | 241 | 81 | No | Once per engine combustion cycle when running, otherwise every 1 s | 8 | 3 |  | 5-6 | 9903 | Engine Cylinder 13 Timing 3 Pressure | In-cylinder pressure for Cylinder #13 at user-defined timing location #3 as per SPN 9847. Will report FB00h (64256) when engine is not running. | 2 bytes | 1/1024 MPa/bit | 0 | 0 to 62.74902344 MPa |  | MPa | 367 | SAEpr21 | Measured |  | J1939DA | J1939DA | 2018-02-24 | 2018-02-24 | 2018-02-24
|  |  |  | 61777 | Engine Cylinder 13 Combustion Pressures | ECCP13 | Used to transmit the combustion pressure at 4 user-defined timing locations for Engine Cylinder 13. | 0 | 0 | 241 | 81 | No | Once per engine combustion cycle when running, otherwise every 1 s | 8 | 3 |  | 7-8 | 9904 | Engine Cylinder 13 Timing 4 Pressure | In-cylinder pressure for Cylinder #13 at user-defined timing location #4 as per SPN 9848. Will report FB00h (64256) when engine is not running. | 2 bytes | 1/1024 MPa/bit | 0 | 0 to 62.74902344 MPa |  | MPa | 367 | SAEpr21 | Measured |  | J1939DA | J1939DA | 2018-02-24 | 2018-02-24 | 2018-02-24
|  |  |  | 61778 | Engine Cylinder 14 Combustion Pressures | ECCP14 | Used to transmit the combustion pressure at 4 user-defined timing locations for Engine Cylinder 14. | 0 | 0 | 241 | 82 | No | Once per engine combustion cycle when running, otherwise every 1 s | 8 | 3 |  | 1-2 | 9905 | Engine Cylinder 14 Timing 1 Pressure | In-cylinder pressure for Cylinder #14 at user-defined timing location #1 as per SPN 9845. Will report FB00h (64256) when engine is not running. | 2 bytes | 1/1024 MPa/bit | 0 | 0 to 62.74902344 MPa |  | MPa | 367 | SAEpr21 | Measured |  | J1939DA | J1939DA | 2018-02-24 | 2018-02-24 | 2018-02-24
|  |  |  | 61778 | Engine Cylinder 14 Combustion Pressures | ECCP14 | Used to transmit the combustion pressure at 4 user-defined timing locations for Engine Cylinder 14. | 0 | 0 | 241 | 82 | No | Once per engine combustion cycle when running, otherwise every 1 s | 8 | 3 |  | 3-4 | 9906 | Engine Cylinder 14 Timing 2 Pressure | In-cylinder pressure for Cylinder #14 at user-defined timing location #2 as per SPN 9846. Will report FB00h (64256) when engine is not running. | 2 bytes | 1/1024 MPa/bit | 0 | 0 to 62.74902344 MPa |  | MPa | 367 | SAEpr21 | Measured |  | J1939DA | J1939DA | 2018-02-24 | 2018-02-24 | 2018-02-24
|  |  |  | 61778 | Engine Cylinder 14 Combustion Pressures | ECCP14 | Used to transmit the combustion pressure at 4 user-defined timing locations for Engine Cylinder 14. | 0 | 0 | 241 | 82 | No | Once per engine combustion cycle when running, otherwise every 1 s | 8 | 3 |  | 5-6 | 9907 | Engine Cylinder 14 Timing 3 Pressure | In-cylinder pressure for Cylinder #14 at user-defined timing location #3 as per SPN 9847. Will report FB00h (64256) when engine is not running. | 2 bytes | 1/1024 MPa/bit | 0 | 0 to 62.74902344 MPa |  | MPa | 367 | SAEpr21 | Measured |  | J1939DA | J1939DA | 2018-02-24 | 2018-02-24 | 2018-02-24
|  |  |  | 61778 | Engine Cylinder 14 Combustion Pressures | ECCP14 | Used to transmit the combustion pressure at 4 user-defined timing locations for Engine Cylinder 14. | 0 | 0 | 241 | 82 | No | Once per engine combustion cycle when running, otherwise every 1 s | 8 | 3 |  | 7-8 | 9908 | Engine Cylinder 14 Timing 4 Pressure | In-cylinder pressure for Cylinder #14 at user-defined timing location #4 as per SPN 9848. Will report FB00h (64256) when engine is not running. | 2 bytes | 1/1024 MPa/bit | 0 | 0 to 62.74902344 MPa |  | MPa | 367 | SAEpr21 | Measured |  | J1939DA | J1939DA | 2018-02-24 | 2018-02-24 | 2018-02-24
|  |  |  | 61779 | Engine Cylinder 15 Combustion Pressures | ECCP15 | Used to transmit the combustion pressure at 4 user-defined timing locations for Engine Cylinder 15. | 0 | 0 | 241 | 83 | No | Once per engine combustion cycle when running, otherwise every 1 s | 8 | 3 |  | 1-2 | 9909 | Engine Cylinder 15 Timing 1 Pressure | In-cylinder pressure for Cylinder #15 at user-defined timing location #1 as per SPN 9845. Will report FB00h (64256) when engine is not running. | 2 bytes | 1/1024 MPa/bit | 0 | 0 to 62.74902344 MPa |  | MPa | 367 | SAEpr21 | Measured |  | J1939DA | J1939DA | 2018-02-24 | 2018-02-24 | 2018-02-24
|  |  |  | 61779 | Engine Cylinder 15 Combustion Pressures | ECCP15 | Used to transmit the combustion pressure at 4 user-defined timing locations for Engine Cylinder 15. | 0 | 0 | 241 | 83 | No | Once per engine combustion cycle when running, otherwise every 1 s | 8 | 3 |  | 3-4 | 9910 | Engine Cylinder 15 Timing 2 Pressure | In-cylinder pressure for Cylinder #15 at user-defined timing location #2 as per SPN 9846. Will report FB00h (64256) when engine is not running. | 2 bytes | 1/1024 MPa/bit | 0 | 0 to 62.74902344 MPa |  | MPa | 367 | SAEpr21 | Measured |  | J1939DA | J1939DA | 2018-02-24 | 2018-02-24 | 2018-02-24
|  |  |  | 61779 | Engine Cylinder 15 Combustion Pressures | ECCP15 | Used to transmit the combustion pressure at 4 user-defined timing locations for Engine Cylinder 15. | 0 | 0 | 241 | 83 | No | Once per engine combustion cycle when running, otherwise every 1 s | 8 | 3 |  | 5-6 | 9911 | Engine Cylinder 15 Timing 3 Pressure | In-cylinder pressure for Cylinder #15 at user-defined timing location #3 as per SPN 9847. Will report FB00h (64256) when engine is not running. | 2 bytes | 1/1024 MPa/bit | 0 | 0 to 62.74902344 MPa |  | MPa | 367 | SAEpr21 | Measured |  | J1939DA | J1939DA | 2018-02-24 | 2018-02-24 | 2018-02-24
|  |  |  | 61779 | Engine Cylinder 15 Combustion Pressures | ECCP15 | Used to transmit the combustion pressure at 4 user-defined timing locations for Engine Cylinder 15. | 0 | 0 | 241 | 83 | No | Once per engine combustion cycle when running, otherwise every 1 s | 8 | 3 |  | 7-8 | 9912 | Engine Cylinder 15 Timing 4 Pressure | In-cylinder pressure for Cylinder #15 at user-defined timing location #4 as per SPN 9848. Will report FB00h (64256) when engine is not running. | 2 bytes | 1/1024 MPa/bit | 0 | 0 to 62.74902344 MPa |  | MPa | 367 | SAEpr21 | Measured |  | J1939DA | J1939DA | 2018-02-24 | 2018-02-24 | 2018-02-24
|  |  |  | 61780 | Engine Cylinder 16 Combustion Pressures | ECCP16 | Used to transmit the combustion pressure at 4 user-defined timing locations for Engine Cylinder 16. | 0 | 0 | 241 | 84 | No | Once per engine combustion cycle when running, otherwise every 1 s | 8 | 3 |  | 1-2 | 9913 | Engine Cylinder 16 Timing 1 Pressure | In-cylinder pressure for Cylinder #16 at user-defined timing location #1 as per SPN 9845. Will report FB00h (64256) when engine is not running. | 2 bytes | 1/1024 MPa/bit | 0 | 0 to 62.74902344 MPa |  | MPa | 367 | SAEpr21 | Measured |  | J1939DA | J1939DA | 2018-02-24 | 2018-02-24 | 2018-02-24
|  |  |  | 61780 | Engine Cylinder 16 Combustion Pressures | ECCP16 | Used to transmit the combustion pressure at 4 user-defined timing locations for Engine Cylinder 16. | 0 | 0 | 241 | 84 | No | Once per engine combustion cycle when running, otherwise every 1 s | 8 | 3 |  | 3-4 | 9914 | Engine Cylinder 16 Timing 2 Pressure | In-cylinder pressure for Cylinder #16 at user-defined timing location #2 as per SPN 9846. Will report FB00h (64256) when engine is not running. | 2 bytes | 1/1024 MPa/bit | 0 | 0 to 62.74902344 MPa |  | MPa | 367 | SAEpr21 | Measured |  | J1939DA | J1939DA | 2018-02-24 | 2018-02-24 | 2018-02-24
|  |  |  | 61780 | Engine Cylinder 16 Combustion Pressures | ECCP16 | Used to transmit the combustion pressure at 4 user-defined timing locations for Engine Cylinder 16. | 0 | 0 | 241 | 84 | No | Once per engine combustion cycle when running, otherwise every 1 s | 8 | 3 |  | 5-6 | 9915 | Engine Cylinder 16 Timing 3 Pressure | In-cylinder pressure for Cylinder #16 at user-defined timing location #3 as per SPN 9847. Will report FB00h (64256) when engine is not running. | 2 bytes | 1/1024 MPa/bit | 0 | 0 to 62.74902344 MPa |  | MPa | 367 | SAEpr21 | Measured |  | J1939DA | J1939DA | 2018-02-24 | 2018-02-24 | 2018-02-24
|  |  |  | 61780 | Engine Cylinder 16 Combustion Pressures | ECCP16 | Used to transmit the combustion pressure at 4 user-defined timing locations for Engine Cylinder 16. | 0 | 0 | 241 | 84 | No | Once per engine combustion cycle when running, otherwise every 1 s | 8 | 3 |  | 7-8 | 9916 | Engine Cylinder 16 Timing 4 Pressure | In-cylinder pressure for Cylinder #16 at user-defined timing location #4 as per SPN 9848. Will report FB00h (64256) when engine is not running. | 2 bytes | 1/1024 MPa/bit | 0 | 0 to 62.74902344 MPa |  | MPa | 367 | SAEpr21 | Measured |  | J1939DA | J1939DA | 2018-02-24 | 2018-02-24 | 2018-02-24
|  |  |  | 61781 | Engine Cylinder 17 Combustion Pressures | ECCP17 | Used to transmit the combustion pressure at 4 user-defined timing locations for Engine Cylinder 17. | 0 | 0 | 241 | 85 | No | Once per engine combustion cycle when running, otherwise every 1 s | 8 | 3 |  | 1-2 | 9917 | Engine Cylinder 17 Timing 1 Pressure | In-cylinder pressure for Cylinder #17 at user-defined timing location #1 as per SPN 9845. Will report FB00h (64256) when engine is not running. | 2 bytes | 1/1024 MPa/bit | 0 | 0 to 62.74902344 MPa |  | MPa | 367 | SAEpr21 | Measured |  | J1939DA | J1939DA | 2018-02-24 | 2018-02-24 | 2018-02-24
|  |  |  | 61781 | Engine Cylinder 17 Combustion Pressures | ECCP17 | Used to transmit the combustion pressure at 4 user-defined timing locations for Engine Cylinder 17. | 0 | 0 | 241 | 85 | No | Once per engine combustion cycle when running, otherwise every 1 s | 8 | 3 |  | 3-4 | 9918 | Engine Cylinder 17 Timing 2 Pressure | In-cylinder pressure for Cylinder #17 at user-defined timing location #2 as per SPN 9846. Will report FB00h (64256) when engine is not running. | 2 bytes | 1/1024 MPa/bit | 0 | 0 to 62.74902344 MPa |  | MPa | 367 | SAEpr21 | Measured |  | J1939DA | J1939DA | 2018-02-24 | 2018-02-24 | 2018-02-24
|  |  |  | 61781 | Engine Cylinder 17 Combustion Pressures | ECCP17 | Used to transmit the combustion pressure at 4 user-defined timing locations for Engine Cylinder 17. | 0 | 0 | 241 | 85 | No | Once per engine combustion cycle when running, otherwise every 1 s | 8 | 3 |  | 5-6 | 9919 | Engine Cylinder 17 Timing 3 Pressure | In-cylinder pressure for Cylinder #17 at user-defined timing location #3 as per SPN 9847. Will report FB00h (64256) when engine is not running. | 2 bytes | 1/1024 MPa/bit | 0 | 0 to 62.74902344 MPa |  | MPa | 367 | SAEpr21 | Measured |  | J1939DA | J1939DA | 2018-02-24 | 2018-02-24 | 2018-02-24
|  |  |  | 61781 | Engine Cylinder 17 Combustion Pressures | ECCP17 | Used to transmit the combustion pressure at 4 user-defined timing locations for Engine Cylinder 17. | 0 | 0 | 241 | 85 | No | Once per engine combustion cycle when running, otherwise every 1 s | 8 | 3 |  | 7-8 | 9920 | Engine Cylinder 17 Timing 4 Pressure | In-cylinder pressure for Cylinder #17 at user-defined timing location #4 as per SPN 9848. Will report FB00h (64256) when engine is not running. | 2 bytes | 1/1024 MPa/bit | 0 | 0 to 62.74902344 MPa |  | MPa | 367 | SAEpr21 | Measured |  | J1939DA | J1939DA | 2018-02-24 | 2018-02-24 | 2018-02-24
|  |  |  | 61782 | Engine Cylinder 18 Combustion Pressures | ECCP18 | Used to transmit the combustion pressure at 4 user-defined timing locations for Engine Cylinder 18. | 0 | 0 | 241 | 86 | No | Once per engine combustion cycle when running, otherwise every 1 s | 8 | 3 |  | 1-2 | 9921 | Engine Cylinder 18 Timing 1 Pressure | In-cylinder pressure for Cylinder #18 at user-defined timing location #1 as per SPN 9845. Will report FB00h (64256) when engine is not running. | 2 bytes | 1/1024 MPa/bit | 0 | 0 to 62.74902344 MPa |  | MPa | 367 | SAEpr21 | Measured |  | J1939DA | J1939DA | 2018-02-24 | 2018-02-24 | 2018-02-24
|  |  |  | 61782 | Engine Cylinder 18 Combustion Pressures | ECCP18 | Used to transmit the combustion pressure at 4 user-defined timing locations for Engine Cylinder 18. | 0 | 0 | 241 | 86 | No | Once per engine combustion cycle when running, otherwise every 1 s | 8 | 3 |  | 3-4 | 9922 | Engine Cylinder 18 Timing 2 Pressure | In-cylinder pressure for Cylinder #18 at user-defined timing location #2 as per SPN 9846. Will report FB00h (64256) when engine is not running. | 2 bytes | 1/1024 MPa/bit | 0 | 0 to 62.74902344 MPa |  | MPa | 367 | SAEpr21 | Measured |  | J1939DA | J1939DA | 2018-02-24 | 2018-02-24 | 2018-02-24
|  |  |  | 61782 | Engine Cylinder 18 Combustion Pressures | ECCP18 | Used to transmit the combustion pressure at 4 user-defined timing locations for Engine Cylinder 18. | 0 | 0 | 241 | 86 | No | Once per engine combustion cycle when running, otherwise every 1 s | 8 | 3 |  | 5-6 | 9923 | Engine Cylinder 18 Timing 3 Pressure | In-cylinder pressure for Cylinder #18 at user-defined timing location #3 as per SPN 9847. Will report FB00h (64256) when engine is not running. | 2 bytes | 1/1024 MPa/bit | 0 | 0 to 62.74902344 MPa |  | MPa | 367 | SAEpr21 | Measured |  | J1939DA | J1939DA | 2018-02-24 | 2018-02-24 | 2018-02-24
|  |  |  | 61782 | Engine Cylinder 18 Combustion Pressures | ECCP18 | Used to transmit the combustion pressure at 4 user-defined timing locations for Engine Cylinder 18. | 0 | 0 | 241 | 86 | No | Once per engine combustion cycle when running, otherwise every 1 s | 8 | 3 |  | 7-8 | 9924 | Engine Cylinder 18 Timing 4 Pressure | In-cylinder pressure for Cylinder #18 at user-defined timing location #4 as per SPN 9848. Will report FB00h (64256) when engine is not running. | 2 bytes | 1/1024 MPa/bit | 0 | 0 to 62.74902344 MPa |  | MPa | 367 | SAEpr21 | Measured |  | J1939DA | J1939DA | 2018-02-24 | 2018-02-24 | 2018-02-24
|  |  |  | 61783 | Engine Cylinder 19 Combustion Pressures | ECCP19 | Used to transmit the combustion pressure at 4 user-defined timing locations for Engine Cylinder 19. | 0 | 0 | 241 | 87 | No | Once per engine combustion cycle when running, otherwise every 1 s | 8 | 3 |  | 1-2 | 9925 | Engine Cylinder 19 Timing 1 Pressure | In-cylinder pressure for Cylinder #19 at user-defined timing location #1 as per SPN 9845. Will report FB00h (64256) when engine is not running. | 2 bytes | 1/1024 MPa/bit | 0 | 0 to 62.74902344 MPa |  | MPa | 367 | SAEpr21 | Measured |  | J1939DA | J1939DA | 2018-02-24 | 2018-02-24 | 2018-02-24
|  |  |  | 61783 | Engine Cylinder 19 Combustion Pressures | ECCP19 | Used to transmit the combustion pressure at 4 user-defined timing locations for Engine Cylinder 19. | 0 | 0 | 241 | 87 | No | Once per engine combustion cycle when running, otherwise every 1 s | 8 | 3 |  | 3-4 | 9926 | Engine Cylinder 19 Timing 2 Pressure | In-cylinder pressure for Cylinder #19 at user-defined timing location #2 as per SPN 9846. Will report FB00h (64256) when engine is not running. | 2 bytes | 1/1024 MPa/bit | 0 | 0 to 62.74902344 MPa |  | MPa | 367 | SAEpr21 | Measured |  | J1939DA | J1939DA | 2018-02-24 | 2018-02-24 | 2018-02-24
|  |  |  | 61783 | Engine Cylinder 19 Combustion Pressures | ECCP19 | Used to transmit the combustion pressure at 4 user-defined timing locations for Engine Cylinder 19. | 0 | 0 | 241 | 87 | No | Once per engine combustion cycle when running, otherwise every 1 s | 8 | 3 |  | 5-6 | 9927 | Engine Cylinder 19 Timing 3 Pressure | In-cylinder pressure for Cylinder #19 at user-defined timing location #3 as per SPN 9847. Will report FB00h (64256) when engine is not running. | 2 bytes | 1/1024 MPa/bit | 0 | 0 to 62.74902344 MPa |  | MPa | 367 | SAEpr21 | Measured |  | J1939DA | J1939DA | 2018-02-24 | 2018-02-24 | 2018-02-24
|  |  |  | 61783 | Engine Cylinder 19 Combustion Pressures | ECCP19 | Used to transmit the combustion pressure at 4 user-defined timing locations for Engine Cylinder 19. | 0 | 0 | 241 | 87 | No | Once per engine combustion cycle when running, otherwise every 1 s | 8 | 3 |  | 7-8 | 9928 | Engine Cylinder 19 Timing 4 Pressure | In-cylinder pressure for Cylinder #19 at user-defined timing location #4 as per SPN 9848. Will report FB00h (64256) when engine is not running. | 2 bytes | 1/1024 MPa/bit | 0 | 0 to 62.74902344 MPa |  | MPa | 367 | SAEpr21 | Measured |  | J1939DA | J1939DA | 2018-02-24 | 2018-02-24 | 2018-02-24
|  |  |  | 61784 | Engine Cylinder 20 Combustion Pressures | ECCP20 | Used to transmit the combustion pressure at 4 user-defined timing locations for Engine Cylinder 20 | 0 | 0 | 241 | 88 | No | Once per engine combustion cycle when running, otherwise every 1 s | 8 | 3 |  | 1-2 | 9929 | Engine Cylinder 20 Timing 1 Pressure | In-cylinder pressure for Cylinder #20 at user-defined timing location #1 as per SPN 9845. Will report FB00h (64256) when engine is not running. | 2 bytes | 1/1024 MPa/bit | 0 | 0 to 62.74902344 MPa |  | MPa | 367 | SAEpr21 | Measured |  | J1939DA | J1939DA | 2018-02-24 | 2018-02-24 | 2018-02-24
|  |  |  | 61784 | Engine Cylinder 20 Combustion Pressures | ECCP20 | Used to transmit the combustion pressure at 4 user-defined timing locations for Engine Cylinder 20 | 0 | 0 | 241 | 88 | No | Once per engine combustion cycle when running, otherwise every 1 s | 8 | 3 |  | 3-4 | 9930 | Engine Cylinder 20 Timing 2 Pressure | In-cylinder pressure for Cylinder #20 at user-defined timing location #2 as per SPN 9846. Will report FB00h (64256) when engine is not running. | 2 bytes | 1/1024 MPa/bit | 0 | 0 to 62.74902344 MPa |  | MPa | 367 | SAEpr21 | Measured |  | J1939DA | J1939DA | 2018-02-24 | 2018-02-24 | 2018-02-24
|  |  |  | 61784 | Engine Cylinder 20 Combustion Pressures | ECCP20 | Used to transmit the combustion pressure at 4 user-defined timing locations for Engine Cylinder 20 | 0 | 0 | 241 | 88 | No | Once per engine combustion cycle when running, otherwise every 1 s | 8 | 3 |  | 5-6 | 9931 | Engine Cylinder 20 Timing 3 Pressure | In-cylinder pressure for Cylinder #20 at user-defined timing location #3 as per SPN 9847. Will report FB00h (64256) when engine is not running. | 2 bytes | 1/1024 MPa/bit | 0 | 0 to 62.74902344 MPa |  | MPa | 367 | SAEpr21 | Measured |  | J1939DA | J1939DA | 2018-02-24 | 2018-02-24 | 2018-02-24
|  |  |  | 61784 | Engine Cylinder 20 Combustion Pressures | ECCP20 | Used to transmit the combustion pressure at 4 user-defined timing locations for Engine Cylinder 20 | 0 | 0 | 241 | 88 | No | Once per engine combustion cycle when running, otherwise every 1 s | 8 | 3 |  | 7-8 | 9932 | Engine Cylinder 20 Timing 4 Pressure | In-cylinder pressure for Cylinder #20 at user-defined timing location #4 as per SPN 9848. Will report FB00h (64256) when engine is not running. | 2 bytes | 1/1024 MPa/bit | 0 | 0 to 62.74902344 MPa |  | MPa | 367 | SAEpr21 | Measured |  | J1939DA | J1939DA | 2018-02-24 | 2018-02-24 | 2018-02-24
|  |  |  | 61785 | Engine Cylinder 1 Combustion Timing | ECCT1 | Reports the timing relative to TDC of Engine Cylinder 1 for which the respective percentage of fuel has been burned. | 0 | 0 | 241 | 89 | No | Once per engine combustion cycle when running, otherwise every 1 s | 8 | 3 |  | 1-2 | 9937 | Engine Cylinder 1 Instantaneous Start of Combustion Timing | Instantaneous Start of Combustion timing is defined as the crank angle for which less than 5% of the fuel mass has been burned in the present engine cycle. The data will report FB00h (64256) when the engine is not running. When the combustion happens after the TDC (Top Dead Center) of this cylinder, the timing is referred in terms of positive angle and if combustion happens before TDC, the timing is referred in terms of negative angle. | 2 bytes | 1/256 deg/bit | -125 deg | -125 to 125 deg |  | deg | 136 | SAEad07 | Measured |  | J1939DA | J1939DA | 2018-02-24 | 2018-02-24 | 2018-02-24
|  |  |  | 61785 | Engine Cylinder 1 Combustion Timing | ECCT1 | Reports the timing relative to TDC of Engine Cylinder 1 for which the respective percentage of fuel has been burned. | 0 | 0 | 241 | 89 | No | Once per engine combustion cycle when running, otherwise every 1 s | 8 | 3 |  | 3-4 | 9938 | Engine Cylinder 1 Instantaneous Center of Combustion Timing | Instantaneous Center of Combustion timing is defined as the crank angle for which 50% of the fuel mass has been burned in the present engine cycle. The data will report FB00h (64256) when the engine is not running. Center of Combustion is used to indicate the combustion efficiency. When the combustion happens after the TDC (Top Dead Center) of this cylinder, the timing is referred in terms of positive angle and if combustion happens before TDC, the timing is referred in terms of negative angle. | 2 bytes | 1/256 deg/bit | -125 deg | -125 to 125 deg |  | deg | 136 | SAEad07 | Measured |  | J1939DA | J1939DA | 2018-02-24 | 2018-02-24 | 2018-02-24
|  |  |  | 61785 | Engine Cylinder 1 Combustion Timing | ECCT1 | Reports the timing relative to TDC of Engine Cylinder 1 for which the respective percentage of fuel has been burned. | 0 | 0 | 241 | 89 | No | Once per engine combustion cycle when running, otherwise every 1 s | 8 | 3 |  | 5-6 | 9939 | Engine Cylinder 1 Instantaneous Combustion Timing, Point 1 | Engine Cylinder 1 Instantaneous Combustion Timing, Point 1 is defined as the crank angle for which x% of the fuel mass has been burned by Cylinder 1 in the present engine cycle. x% is defined in SPN 9935. The data will report FB00h (64256) when the engine is not running. When the combustion happens after the TDC (Top Dead Center) of this cylinder, the timing is referred in terms of positive angle and if combustion happens before TDC, the timing is referred in terms of negative angle. | 2 bytes | 1/256 deg/bit | -125 deg | -125 to 125 deg |  | deg | 136 | SAEad07 | Measured |  | J1939DA | J1939DA | 2018-04-30 | 2018-02-24 | 2018-02-24
|  |  |  | 61785 | Engine Cylinder 1 Combustion Timing | ECCT1 | Reports the timing relative to TDC of Engine Cylinder 1 for which the respective percentage of fuel has been burned. | 0 | 0 | 241 | 89 | No | Once per engine combustion cycle when running, otherwise every 1 s | 8 | 3 |  | 7-8 | 9940 | Engine Cylinder 1 Instantaneous Combustion Timing, Point 2 | Engine Cylinder 1 Instantaneous Combustion Timing, Point 2 is defined as the crank angle for which y% of the fuel mass has been burned by Cylinder 1 in the present engine cycle. y% is defined in SPN 9936. The data will report FB00h (64256) when the engine is not running. When the combustion happens after the TDC (Top Dead Center) of this cylinder, the timing is referred in terms of positive angle and if combustion happens before TDC, the timing is referred in terms of negative angle. | 2 bytes | 1/256 deg/bit | -125 deg | -125 to 125 deg |  | deg | 136 | SAEad07 | Measured |  | J1939DA | J1939DA | 2018-02-24 | 2018-02-24 | 2018-02-24
|  |  |  | 61786 | Engine Cylinder 2 Combustion Timing | ECCT2 | Reports the timing relative to TDC of Engine Cylinder 2 for which the respective percentage of fuel has been burned. | 0 | 0 | 241 | 90 | No | Once per engine combustion cycle when running, otherwise every 1 s | 8 | 3 |  | 1-2 | 9941 | Engine Cylinder 2 Instantaneous Start of Combustion Timing | Instantaneous Start of Combustion timing is defined as the crank angle for which less than 5% of the fuel mass has been burned in the present engine cycle. The data will report FB00h (64256) when the engine is not running. When the combustion happens after the TDC (Top Dead Center) of this cylinder, the timing is referred in terms of positive angle and if combustion happens before TDC, the timing is referred in terms of negative angle. | 2 bytes | 1/256 deg/bit | -125 deg | -125 to 125 deg |  | deg | 136 | SAEad07 | Measured |  | J1939DA | J1939DA | 2018-02-24 | 2018-02-24 | 2018-02-24
|  |  |  | 61786 | Engine Cylinder 2 Combustion Timing | ECCT2 | Reports the timing relative to TDC of Engine Cylinder 2 for which the respective percentage of fuel has been burned. | 0 | 0 | 241 | 90 | No | Once per engine combustion cycle when running, otherwise every 1 s | 8 | 3 |  | 3-4 | 9942 | Engine Cylinder 2 Instantaneous Center of Combustion Timing | Instantaneous Center of Combustion timing is defined as the crank angle for which 50% of the fuel mass has been burned in the present engine cycle. The data will report FB00h (64256) when the engine is not running. Center of Combustion is used to indicate the combustion efficiency. When the combustion happens after the TDC (Top Dead Center) of this cylinder, the timing is referred in terms of positive angle and if combustion happens before TDC, the timing is referred in terms of negative angle. | 2 bytes | 1/256 deg/bit | -125 deg | -125 to 125 deg |  | deg | 136 | SAEad07 | Measured |  | J1939DA | J1939DA | 2018-02-24 | 2018-02-24 | 2018-02-24
|  |  |  | 61786 | Engine Cylinder 2 Combustion Timing | ECCT2 | Reports the timing relative to TDC of Engine Cylinder 2 for which the respective percentage of fuel has been burned. | 0 | 0 | 241 | 90 | No | Once per engine combustion cycle when running, otherwise every 1 s | 8 | 3 |  | 5-6 | 9943 | Engine Cylinder 2 Instantaneous Combustion Timing, Point 1 | Engine Cylinder 2 Instantaneous Combustion Timing, Point 1 is defined as the crank angle for which x% of the fuel mass has been burned by Cylinder 2 in the present engine cycle. x% is defined in SPN 9935. The data will report FB00h (64256) when the engine is not running. When the combustion happens after the TDC (Top Dead Center) of this cylinder, the timing is referred in terms of positive angle and if combustion happens before TDC, the timing is referred in terms of negative angle. | 2 bytes | 1/256 deg/bit | -125 deg | -125 to 125 deg |  | deg | 136 | SAEad07 | Measured |  | J1939DA | J1939DA | 2018-04-30 | 2018-02-24 | 2018-02-24
|  |  |  | 61786 | Engine Cylinder 2 Combustion Timing | ECCT2 | Reports the timing relative to TDC of Engine Cylinder 2 for which the respective percentage of fuel has been burned. | 0 | 0 | 241 | 90 | No | Once per engine combustion cycle when running, otherwise every 1 s | 8 | 3 |  | 7-8 | 9944 | Engine Cylinder 2 Instantaneous Combustion Timing, Point 2 | Engine Cylinder 2 Instantaneous Combustion Timing, Point 2 is defined as the crank angle for which y% of the fuel mass has been burned by Cylinder 2 in the present engine cycle. y% is defined in SPN 9936. The data will report FB00h (64256) when the engine is not running. When the combustion happens after the TDC (Top Dead Center) of this cylinder, the timing is referred in terms of positive angle and if combustion happens before TDC, the timing is referred in terms of negative angle. | 2 bytes | 1/256 deg/bit | -125 deg | -125 to 125 deg |  | deg | 136 | SAEad07 | Measured |  | J1939DA | J1939DA | 2018-02-24 | 2018-02-24 | 2018-02-24
|  |  |  | 61787 | Engine Cylinder 3 Combustion Timing | ECCT3 | Reports the timing relative to TDC of Engine Cylinder 3 for which the respective percentage of fuel has been burned. | 0 | 0 | 241 | 91 | No | Once per engine combustion cycle when running, otherwise every 1 s | 8 | 3 |  | 1-2 | 9945 | Engine Cylinder 3 Instantaneous Start of Combustion Timing | Instantaneous Start of Combustion timing is defined as the crank angle for which less than 5% of the fuel mass has been burned in the present engine cycle. The data will report FB00h (64256) when the engine is not running. When the combustion happens after the TDC (Top Dead Center) of this cylinder, the timing is referred in terms of positive angle and if combustion happens before TDC, the timing is referred in terms of negative angle. | 2 bytes | 1/256 deg/bit | -125 deg | -125 to 125 deg |  | deg | 136 | SAEad07 | Measured |  | J1939DA | J1939DA | 2018-02-24 | 2018-02-24 | 2018-02-24
|  |  |  | 61787 | Engine Cylinder 3 Combustion Timing | ECCT3 | Reports the timing relative to TDC of Engine Cylinder 3 for which the respective percentage of fuel has been burned. | 0 | 0 | 241 | 91 | No | Once per engine combustion cycle when running, otherwise every 1 s | 8 | 3 |  | 3-4 | 9946 | Engine Cylinder 3 Instantaneous Center of Combustion Timing | Instantaneous Center of Combustion timing is defined as the crank angle for which 50% of the fuel mass has been burned in the present engine cycle. The data will report FB00h (64256) when the engine is not running. Center of Combustion is used to indicate the combustion efficiency. When the combustion happens after the TDC (Top Dead Center) of this cylinder, the timing is referred in terms of positive angle and if combustion happens before TDC, the timing is referred in terms of negative angle. | 2 bytes | 1/256 deg/bit | -125 deg | -125 to 125 deg |  | deg | 136 | SAEad07 | Measured |  | J1939DA | J1939DA | 2018-02-24 | 2018-02-24 | 2018-02-24
|  |  |  | 61787 | Engine Cylinder 3 Combustion Timing | ECCT3 | Reports the timing relative to TDC of Engine Cylinder 3 for which the respective percentage of fuel has been burned. | 0 | 0 | 241 | 91 | No | Once per engine combustion cycle when running, otherwise every 1 s | 8 | 3 |  | 5-6 | 9947 | Engine Cylinder 3 Instantaneous Combustion Timing, Point 1 | Engine Cylinder 3 Instantaneous Combustion Timing, Point 1 is defined as the crank angle for which x% of the fuel mass has been burned by Cylinder 3 in the present engine cycle. x% is defined in SPN 9935. The data will report FB00h (64256) when the engine is not running. When the combustion happens after the TDC (Top Dead Center) of this cylinder, the timing is referred in terms of positive angle and if combustion happens before TDC, the timing is referred in terms of negative angle. | 2 bytes | 1/256 deg/bit | -125 deg | -125 to 125 deg |  | deg | 136 | SAEad07 | Measured |  | J1939DA | J1939DA | 2018-04-30 | 2018-02-24 | 2018-02-24
|  |  |  | 61787 | Engine Cylinder 3 Combustion Timing | ECCT3 | Reports the timing relative to TDC of Engine Cylinder 3 for which the respective percentage of fuel has been burned. | 0 | 0 | 241 | 91 | No | Once per engine combustion cycle when running, otherwise every 1 s | 8 | 3 |  | 7-8 | 9948 | Engine Cylinder 3 Instantaneous Combustion Timing, Point 2 | Engine Cylinder 3 Instantaneous Combustion Timing, Point 2 is defined as the crank angle for which y% of the fuel mass has been burned by Cylinder 3 in the present engine cycle. y% is defined in SPN 9936. The data will report FB00h (64256) when the engine is not running. When the combustion happens after the TDC (Top Dead Center) of this cylinder, the timing is referred in terms of positive angle and if combustion happens before TDC, the timing is referred in terms of negative angle. | 2 bytes | 1/256 deg/bit | -125 deg | -125 to 125 deg |  | deg | 136 | SAEad07 | Measured |  | J1939DA | J1939DA | 2018-02-24 | 2018-02-24 | 2018-02-24
|  |  |  | 61788 | Engine Cylinder 4 Combustion Timing | ECCT4 | Reports the timing relative to TDC of Engine Cylinder 4 for which the respective percentage of fuel has been burned. | 0 | 0 | 241 | 92 | No | Once per engine combustion cycle when running, otherwise every 1 s | 8 | 3 |  | 1-2 | 9949 | Engine Cylinder 4 Instantaneous Start of Combustion Timing | Instantaneous Start of Combustion timing is defined as the crank angle for which less than 5% of the fuel mass has been burned in the present engine cycle. The data will report FB00h (64256) when the engine is not running. When the combustion happens after the TDC (Top Dead Center) of this cylinder, the timing is referred in terms of positive angle and if combustion happens before TDC, the timing is referred in terms of negative angle. | 2 bytes | 1/256 deg/bit | -125 deg | -125 to 125 deg |  | deg | 136 | SAEad07 | Measured |  | J1939DA | J1939DA | 2018-02-24 | 2018-02-24 | 2018-02-24
|  |  |  | 61788 | Engine Cylinder 4 Combustion Timing | ECCT4 | Reports the timing relative to TDC of Engine Cylinder 4 for which the respective percentage of fuel has been burned. | 0 | 0 | 241 | 92 | No | Once per engine combustion cycle when running, otherwise every 1 s | 8 | 3 |  | 3-4 | 9950 | Engine Cylinder 4 Instantaneous Center of Combustion Timing | Instantaneous Center of Combustion timing is defined as the crank angle for which 50% of the fuel mass has been burned in the present engine cycle. The data will report FB00h (64256) when the engine is not running. Center of Combustion is used to indicate the combustion efficiency. When the combustion happens after the TDC (Top Dead Center) of this cylinder, the timing is referred in terms of positive angle and if combustion happens before TDC, the timing is referred in terms of negative angle. | 2 bytes | 1/256 deg/bit | -125 deg | -125 to 125 deg |  | deg | 136 | SAEad07 | Measured |  | J1939DA | J1939DA | 2018-02-24 | 2018-02-24 | 2018-02-24
|  |  |  | 61788 | Engine Cylinder 4 Combustion Timing | ECCT4 | Reports the timing relative to TDC of Engine Cylinder 4 for which the respective percentage of fuel has been burned. | 0 | 0 | 241 | 92 | No | Once per engine combustion cycle when running, otherwise every 1 s | 8 | 3 |  | 5-6 | 9951 | Engine Cylinder 4 Instantaneous Combustion Timing, Point 1 | Engine Cylinder 4 Instantaneous Combustion Timing, Point 1 is defined as the crank angle for which x% of the fuel mass has been burned by Cylinder 4 in the present engine cycle. x% is defined in SPN 9935. The data will report FB00h (64256) when the engine is not running. When the combustion happens after the TDC (Top Dead Center) of this cylinder, the timing is referred in terms of positive angle and if combustion happens before TDC, the timing is referred in terms of negative angle. | 2 bytes | 1/256 deg/bit | -125 deg | -125 to 125 deg |  | deg | 136 | SAEad07 | Measured |  | J1939DA | J1939DA | 2018-04-30 | 2018-02-24 | 2018-02-24
|  |  |  | 61788 | Engine Cylinder 4 Combustion Timing | ECCT4 | Reports the timing relative to TDC of Engine Cylinder 4 for which the respective percentage of fuel has been burned. | 0 | 0 | 241 | 92 | No | Once per engine combustion cycle when running, otherwise every 1 s | 8 | 3 |  | 7-8 | 9952 | Engine Cylinder 4 Instantaneous Combustion Timing, Point 2 | Engine Cylinder 4 Instantaneous Combustion Timing, Point 2 is defined as the crank angle for which y% of the fuel mass has been burned by Cylinder 4 in the present engine cycle. y% is defined in SPN 9936. The data will report FB00h (64256) when the engine is not running. When the combustion happens after the TDC (Top Dead Center) of this cylinder, the timing is referred in terms of positive angle and if combustion happens before TDC, the timing is referred in terms of negative angle. | 2 bytes | 1/256 deg/bit | -125 deg | -125 to 125 deg |  | deg | 136 | SAEad07 | Measured |  | J1939DA | J1939DA | 2018-02-24 | 2018-02-24 | 2018-02-24
|  |  |  | 61789 | Engine Cylinder 5 Combustion Timing | ECCT5 | Reports the timing relative to TDC of Engine Cylinder 5 for which the respective percentage of fuel has been burned. | 0 | 0 | 241 | 93 | No | Once per engine combustion cycle when running, otherwise every 1 s | 8 | 3 |  | 1-2 | 9953 | Engine Cylinder 5 Instantaneous Start of Combustion Timing | Instantaneous Start of Combustion timing is defined as the crank angle for which less than 5% of the fuel mass has been burned in the present engine cycle. The data will report FB00h (64256) when the engine is not running. When the combustion happens after the TDC (Top Dead Center) of this cylinder, the timing is referred in terms of positive angle and if combustion happens before TDC, the timing is referred in terms of negative angle. | 2 bytes | 1/256 deg/bit | -125 deg | -125 to 125 deg |  | deg | 136 | SAEad07 | Measured |  | J1939DA | J1939DA | 2018-02-24 | 2018-02-24 | 2018-02-24
|  |  |  | 61789 | Engine Cylinder 5 Combustion Timing | ECCT5 | Reports the timing relative to TDC of Engine Cylinder 5 for which the respective percentage of fuel has been burned. | 0 | 0 | 241 | 93 | No | Once per engine combustion cycle when running, otherwise every 1 s | 8 | 3 |  | 3-4 | 9954 | Engine Cylinder 5 Instantaneous Center of Combustion Timing | Instantaneous Center of Combustion timing is defined as the crank angle for which 50% of the fuel mass has been burned in the present engine cycle. The data will report FB00h (64256) when the engine is not running. Center of Combustion is used to indicate the combustion efficiency. When the combustion happens after the TDC (Top Dead Center) of this cylinder, the timing is referred in terms of positive angle and if combustion happens before TDC, the timing is referred in terms of negative angle. | 2 bytes | 1/256 deg/bit | -125 deg | -125 to 125 deg |  | deg | 136 | SAEad07 | Measured |  | J1939DA | J1939DA | 2018-02-24 | 2018-02-24 | 2018-02-24
|  |  |  | 61789 | Engine Cylinder 5 Combustion Timing | ECCT5 | Reports the timing relative to TDC of Engine Cylinder 5 for which the respective percentage of fuel has been burned. | 0 | 0 | 241 | 93 | No | Once per engine combustion cycle when running, otherwise every 1 s | 8 | 3 |  | 5-6 | 9955 | Engine Cylinder 5 Instantaneous Combustion Timing, Point 1 | Engine Cylinder 5 Instantaneous Combustion Timing, Point 1 is defined as the crank angle for which x% of the fuel mass has been burned by Cylinder 5 in the present engine cycle. x% is defined in SPN 9935. The data will report FB00h (64256) when the engine is not running. When the combustion happens after the TDC (Top Dead Center) of this cylinder, the timing is referred in terms of positive angle and if combustion happens before TDC, the timing is referred in terms of negative angle. | 2 bytes | 1/256 deg/bit | -125 deg | -125 to 125 deg |  | deg | 136 | SAEad07 | Measured |  | J1939DA | J1939DA | 2018-04-30 | 2018-02-24 | 2018-02-24
|  |  |  | 61789 | Engine Cylinder 5 Combustion Timing | ECCT5 | Reports the timing relative to TDC of Engine Cylinder 5 for which the respective percentage of fuel has been burned. | 0 | 0 | 241 | 93 | No | Once per engine combustion cycle when running, otherwise every 1 s | 8 | 3 |  | 7-8 | 9956 | Engine Cylinder 5 Instantaneous Combustion Timing, Point 2 | Engine Cylinder 5 Instantaneous Combustion Timing, Point 2 is defined as the crank angle for which y% of the fuel mass has been burned by Cylinder 5 in the present engine cycle. y% is defined in SPN 9936. The data will report FB00h (64256) when the engine is not running. When the combustion happens after the TDC (Top Dead Center) of this cylinder, the timing is referred in terms of positive angle and if combustion happens before TDC, the timing is referred in terms of negative angle. | 2 bytes | 1/256 deg/bit | -125 deg | -125 to 125 deg |  | deg | 136 | SAEad07 | Measured |  | J1939DA | J1939DA | 2018-02-24 | 2018-02-24 | 2018-02-24
|  |  |  | 61790 | Engine Cylinder 6 Combustion Timing | ECCT6 | Reports the timing relative to TDC of Engine Cylinder 6 for which the respective percentage of fuel has been burned. | 0 | 0 | 241 | 94 | No | Once per engine combustion cycle when running, otherwise every 1 s | 8 | 3 |  | 1-2 | 9957 | Engine Cylinder 6 Instantaneous Start of Combustion Timing | Instantaneous Start of Combustion timing is defined as the crank angle for which less than 5% of the fuel mass has been burned in the present engine cycle. The data will report FB00h (64256) when the engine is not running. When the combustion happens after the TDC (Top Dead Center) of this cylinder, the timing is referred in terms of positive angle and if combustion happens before TDC, the timing is referred in terms of negative angle. | 2 bytes | 1/256 deg/bit | -125 deg | -125 to 125 deg |  | deg | 136 | SAEad07 | Measured |  | J1939DA | J1939DA | 2018-02-24 | 2018-02-24 | 2018-02-24
|  |  |  | 61790 | Engine Cylinder 6 Combustion Timing | ECCT6 | Reports the timing relative to TDC of Engine Cylinder 6 for which the respective percentage of fuel has been burned. | 0 | 0 | 241 | 94 | No | Once per engine combustion cycle when running, otherwise every 1 s | 8 | 3 |  | 3-4 | 9958 | Engine Cylinder 6 Instantaneous Center of Combustion Timing | Instantaneous Center of Combustion timing is defined as the crank angle for which 50% of the fuel mass has been burned in the present engine cycle. The data will report FB00h (64256) when the engine is not running. Center of Combustion is used to indicate the combustion efficiency. When the combustion happens after the TDC (Top Dead Center) of this cylinder, the timing is referred in terms of positive angle and if combustion happens before TDC, the timing is referred in terms of negative angle. | 2 bytes | 1/256 deg/bit | -125 deg | -125 to 125 deg |  | deg | 136 | SAEad07 | Measured |  | J1939DA | J1939DA | 2018-02-24 | 2018-02-24 | 2018-02-24
|  |  |  | 61790 | Engine Cylinder 6 Combustion Timing | ECCT6 | Reports the timing relative to TDC of Engine Cylinder 6 for which the respective percentage of fuel has been burned. | 0 | 0 | 241 | 94 | No | Once per engine combustion cycle when running, otherwise every 1 s | 8 | 3 |  | 5-6 | 9959 | Engine Cylinder 6 Instantaneous Combustion Timing, Point 1 | Engine Cylinder 6 Instantaneous Combustion Timing, Point 1 is defined as the crank angle for which x% of the fuel mass has been burned by Cylinder 6 in the present engine cycle. x% is defined in SPN 9935. The data will report FB00h (64256) when the engine is not running. When the combustion happens after the TDC (Top Dead Center) of this cylinder, the timing is referred in terms of positive angle and if combustion happens before TDC, the timing is referred in terms of negative angle. | 2 bytes | 1/256 deg/bit | -125 deg | -125 to 125 deg |  | deg | 136 | SAEad07 | Measured |  | J1939DA | J1939DA | 2018-04-30 | 2018-02-24 | 2018-02-24
|  |  |  | 61790 | Engine Cylinder 6 Combustion Timing | ECCT6 | Reports the timing relative to TDC of Engine Cylinder 6 for which the respective percentage of fuel has been burned. | 0 | 0 | 241 | 94 | No | Once per engine combustion cycle when running, otherwise every 1 s | 8 | 3 |  | 7-8 | 9960 | Engine Cylinder 6 Instantaneous Combustion Timing, Point 2 | Engine Cylinder 6 Instantaneous Combustion Timing, Point 2 is defined as the crank angle for which y% of the fuel mass has been burned by Cylinder 6 in the present engine cycle. y% is defined in SPN 9936. The data will report FB00h (64256) when the engine is not running. When the combustion happens after the TDC (Top Dead Center) of this cylinder, the timing is referred in terms of positive angle and if combustion happens before TDC, the timing is referred in terms of negative angle. | 2 bytes | 1/256 deg/bit | -125 deg | -125 to 125 deg |  | deg | 136 | SAEad07 | Measured |  | J1939DA | J1939DA | 2018-02-24 | 2018-02-24 | 2018-02-24
|  |  |  | 61791 | Engine Cylinder 7 Combustion Timing | ECCT7 | Reports the timing relative to TDC of Engine Cylinder 7 for which the respective percentage of fuel has been burned. | 0 | 0 | 241 | 95 | No | Once per engine combustion cycle when running, otherwise every 1 s | 8 | 3 |  | 1-2 | 9961 | Engine Cylinder 7 Instantaneous Start of Combustion Timing | Instantaneous Start of Combustion timing is defined as the crank angle for which less than 5% of the fuel mass has been burned in the present engine cycle. The data will report FB00h (64256) when the engine is not running. When the combustion happens after the TDC (Top Dead Center) of this cylinder, the timing is referred in terms of positive angle and if combustion happens before TDC, the timing is referred in terms of negative angle. | 2 bytes | 1/256 deg/bit | -125 deg | -125 to 125 deg |  | deg | 136 | SAEad07 | Measured |  | J1939DA | J1939DA | 2018-02-24 | 2018-02-24 | 2018-02-24
|  |  |  | 61791 | Engine Cylinder 7 Combustion Timing | ECCT7 | Reports the timing relative to TDC of Engine Cylinder 7 for which the respective percentage of fuel has been burned. | 0 | 0 | 241 | 95 | No | Once per engine combustion cycle when running, otherwise every 1 s | 8 | 3 |  | 3-4 | 9962 | Engine Cylinder 7 Instantaneous Center of Combustion Timing | Instantaneous Center of Combustion timing is defined as the crank angle for which 50% of the fuel mass has been burned in the present engine cycle. The data will report FB00h (64256) when the engine is not running. Center of Combustion is used to indicate the combustion efficiency. When the combustion happens after the TDC (Top Dead Center) of this cylinder, the timing is referred in terms of positive angle and if combustion happens before TDC, the timing is referred in terms of negative angle. | 2 bytes | 1/256 deg/bit | -125 deg | -125 to 125 deg |  | deg | 136 | SAEad07 | Measured |  | J1939DA | J1939DA | 2018-02-24 | 2018-02-24 | 2018-02-24
|  |  |  | 61791 | Engine Cylinder 7 Combustion Timing | ECCT7 | Reports the timing relative to TDC of Engine Cylinder 7 for which the respective percentage of fuel has been burned. | 0 | 0 | 241 | 95 | No | Once per engine combustion cycle when running, otherwise every 1 s | 8 | 3 |  | 5-6 | 9963 | Engine Cylinder 7 Instantaneous Combustion Timing, Point 1 | Engine Cylinder 7 Instantaneous Combustion Timing, Point 1 is defined as the crank angle for which x% of the fuel mass has been burned by Cylinder 7 in the present engine cycle. x% is defined in SPN 9935. The data will report FB00h (64256) when the engine is not running. When the combustion happens after the TDC (Top Dead Center) of this cylinder, the timing is referred in terms of positive angle and if combustion happens before TDC, the timing is referred in terms of negative angle. | 2 bytes | 1/256 deg/bit | -125 deg | -125 to 125 deg |  | deg | 136 | SAEad07 | Measured |  | J1939DA | J1939DA | 2018-04-30 | 2018-02-24 | 2018-02-24
|  |  |  | 61791 | Engine Cylinder 7 Combustion Timing | ECCT7 | Reports the timing relative to TDC of Engine Cylinder 7 for which the respective percentage of fuel has been burned. | 0 | 0 | 241 | 95 | No | Once per engine combustion cycle when running, otherwise every 1 s | 8 | 3 |  | 7-8 | 9964 | Engine Cylinder 7 Instantaneous Combustion Timing, Point 2 | Engine Cylinder 7 Instantaneous Combustion Timing, Point 2 is defined as the crank angle for which y% of the fuel mass has been burned by Cylinder 7 in the present engine cycle. y% is defined in SPN 9936. The data will report FB00h (64256) when the engine is not running. When the combustion happens after the TDC (Top Dead Center) of this cylinder, the timing is referred in terms of positive angle and if combustion happens before TDC, the timing is referred in terms of negative angle. | 2 bytes | 1/256 deg/bit | -125 deg | -125 to 125 deg |  | deg | 136 | SAEad07 | Measured |  | J1939DA | J1939DA | 2018-02-24 | 2018-02-24 | 2018-02-24
|  |  |  | 61792 | Engine Cylinder 8 Combustion Timing | ECCT8 | Reports the timing relative to TDC of Engine Cylinder 8 for which the respective percentage of fuel has been burned. | 0 | 0 | 241 | 96 | No | Once per engine combustion cycle when running, otherwise every 1 s | 8 | 3 |  | 1-2 | 9965 | Engine Cylinder 8 Instantaneous Start of Combustion Timing | Instantaneous Start of Combustion timing is defined as the crank angle for which less than 5% of the fuel mass has been burned in the present engine cycle. The data will report FB00h (64256) when the engine is not running. When the combustion happens after the TDC (Top Dead Center) of this cylinder, the timing is referred in terms of positive angle and if combustion happens before TDC, the timing is referred in terms of negative angle. | 2 bytes | 1/256 deg/bit | -125 deg | -125 to 125 deg |  | deg | 136 | SAEad07 | Measured |  | J1939DA | J1939DA | 2018-02-24 | 2018-02-24 | 2018-02-24
|  |  |  | 61792 | Engine Cylinder 8 Combustion Timing | ECCT8 | Reports the timing relative to TDC of Engine Cylinder 8 for which the respective percentage of fuel has been burned. | 0 | 0 | 241 | 96 | No | Once per engine combustion cycle when running, otherwise every 1 s | 8 | 3 |  | 3-4 | 9966 | Engine Cylinder 8 Instantaneous Center of Combustion Timing | Instantaneous Center of Combustion timing is defined as the crank angle for which 50% of the fuel mass has been burned in the present engine cycle. The data will report FB00h (64256) when the engine is not running. Center of Combustion is used to indicate the combustion efficiency. When the combustion happens after the TDC (Top Dead Center) of this cylinder, the timing is referred in terms of positive angle and if combustion happens before TDC, the timing is referred in terms of negative angle. | 2 bytes | 1/256 deg/bit | -125 deg | -125 to 125 deg |  | deg | 136 | SAEad07 | Measured |  | J1939DA | J1939DA | 2018-02-24 | 2018-02-24 | 2018-02-24
|  |  |  | 61792 | Engine Cylinder 8 Combustion Timing | ECCT8 | Reports the timing relative to TDC of Engine Cylinder 8 for which the respective percentage of fuel has been burned. | 0 | 0 | 241 | 96 | No | Once per engine combustion cycle when running, otherwise every 1 s | 8 | 3 |  | 5-6 | 9967 | Engine Cylinder 8 Instantaneous Combustion Timing, Point 1 | Engine Cylinder 8 Instantaneous Combustion Timing, Point 1 is defined as the crank angle for which x% of the fuel mass has been burned by Cylinder 8 in the present engine cycle. x% is defined in SPN 9935. The data will report FB00h (64256) when the engine is not running. When the combustion happens after the TDC (Top Dead Center) of this cylinder, the timing is referred in terms of positive angle and if combustion happens before TDC, the timing is referred in terms of negative angle. | 2 bytes | 1/256 deg/bit | -125 deg | -125 to 125 deg |  | deg | 136 | SAEad07 | Measured |  | J1939DA | J1939DA | 2018-04-30 | 2018-02-24 | 2018-02-24
|  |  |  | 61792 | Engine Cylinder 8 Combustion Timing | ECCT8 | Reports the timing relative to TDC of Engine Cylinder 8 for which the respective percentage of fuel has been burned. | 0 | 0 | 241 | 96 | No | Once per engine combustion cycle when running, otherwise every 1 s | 8 | 3 |  | 7-8 | 9968 | Engine Cylinder 8 Instantaneous Combustion Timing, Point 2 | Engine Cylinder 8 Instantaneous Combustion Timing, Point 2 is defined as the crank angle for which y% of the fuel mass has been burned by Cylinder 8 in the present engine cycle. y% is defined in SPN 9936. The data will report FB00h (64256) when the engine is not running. When the combustion happens after the TDC (Top Dead Center) of this cylinder, the timing is referred in terms of positive angle and if combustion happens before TDC, the timing is referred in terms of negative angle. | 2 bytes | 1/256 deg/bit | -125 deg | -125 to 125 deg |  | deg | 136 | SAEad07 | Measured |  | J1939DA | J1939DA | 2018-02-24 | 2018-02-24 | 2018-02-24
|  |  |  | 61793 | Engine Cylinder 9 Combustion Timing | ECCT9 | Reports the timing relative to TDC of Engine Cylinder 9 for which the respective percentage of fuel has been burned. | 0 | 0 | 241 | 97 | No | Once per engine combustion cycle when running, otherwise every 1 s | 8 | 3 |  | 1-2 | 9969 | Engine Cylinder 9 Instantaneous Start of Combustion Timing | Instantaneous Start of Combustion timing is defined as the crank angle for which less than 5% of the fuel mass has been burned in the present engine cycle. The data will report FB00h (64256) when the engine is not running. When the combustion happens after the TDC (Top Dead Center) of this cylinder, the timing is referred in terms of positive angle and if combustion happens before TDC, the timing is referred in terms of negative angle. | 2 bytes | 1/256 deg/bit | -125 deg | -125 to 125 deg |  | deg | 136 | SAEad07 | Measured |  | J1939DA | J1939DA | 2018-02-24 | 2018-02-24 | 2018-02-24
|  |  |  | 61793 | Engine Cylinder 9 Combustion Timing | ECCT9 | Reports the timing relative to TDC of Engine Cylinder 9 for which the respective percentage of fuel has been burned. | 0 | 0 | 241 | 97 | No | Once per engine combustion cycle when running, otherwise every 1 s | 8 | 3 |  | 3-4 | 9970 | Engine Cylinder 9 Instantaneous Center of Combustion Timing | Instantaneous Center of Combustion timing is defined as the crank angle for which 50% of the fuel mass has been burned in the present engine cycle. The data will report FB00h (64256) when the engine is not running. Center of Combustion is used to indicate the combustion efficiency. When the combustion happens after the TDC (Top Dead Center) of this cylinder, the timing is referred in terms of positive angle and if combustion happens before TDC, the timing is referred in terms of negative angle. | 2 bytes | 1/256 deg/bit | -125 deg | -125 to 125 deg |  | deg | 136 | SAEad07 | Measured |  | J1939DA | J1939DA | 2018-02-24 | 2018-02-24 | 2018-02-24
|  |  |  | 61793 | Engine Cylinder 9 Combustion Timing | ECCT9 | Reports the timing relative to TDC of Engine Cylinder 9 for which the respective percentage of fuel has been burned. | 0 | 0 | 241 | 97 | No | Once per engine combustion cycle when running, otherwise every 1 s | 8 | 3 |  | 5-6 | 9971 | Engine Cylinder 9 Instantaneous Combustion Timing, Point 1 | Engine Cylinder 9 Instantaneous Combustion Timing, Point 1 is defined as the crank angle for which x% of the fuel mass has been burned by Cylinder 9 in the present engine cycle. x% is defined in SPN 9935. The data will report FB00h (64256) when the engine is not running. When the combustion happens after the TDC (Top Dead Center) of this cylinder, the timing is referred in terms of positive angle and if combustion happens before TDC, the timing is referred in terms of negative angle. | 2 bytes | 1/256 deg/bit | -125 deg | -125 to 125 deg |  | deg | 136 | SAEad07 | Measured |  | J1939DA | J1939DA | 2018-04-30 | 2018-02-24 | 2018-02-24
|  |  |  | 61793 | Engine Cylinder 9 Combustion Timing | ECCT9 | Reports the timing relative to TDC of Engine Cylinder 9 for which the respective percentage of fuel has been burned. | 0 | 0 | 241 | 97 | No | Once per engine combustion cycle when running, otherwise every 1 s | 8 | 3 |  | 7-8 | 9972 | Engine Cylinder 9 Instantaneous Combustion Timing, Point 2 | Engine Cylinder 9 Instantaneous Combustion Timing, Point 2 is defined as the crank angle for which y% of the fuel mass has been burned by Cylinder 9 in the present engine cycle. y% is defined in SPN 9936. The data will report FB00h (64256) when the engine is not running. When the combustion happens after the TDC (Top Dead Center) of this cylinder, the timing is referred in terms of positive angle and if combustion happens before TDC, the timing is referred in terms of negative angle. | 2 bytes | 1/256 deg/bit | -125 deg | -125 to 125 deg |  | deg | 136 | SAEad07 | Measured |  | J1939DA | J1939DA | 2018-02-24 | 2018-02-24 | 2018-02-24
|  |  |  | 61794 | Engine Cylinder 10 Combustion Timing | ECCT10 | Reports the timing relative to TDC of Engine Cylinder 10 for which the respective percentage of fuel has been burned. | 0 | 0 | 241 | 98 | No | Once per engine combustion cycle when running, otherwise every 1 s | 8 | 3 |  | 1-2 | 9973 | Engine Cylinder 10 Instantaneous Start of Combustion Timing | Instantaneous Start of Combustion timing is defined as the crank angle for which less than 5% of the fuel mass has been burned in the present engine cycle. The data will report FB00h (64256) when the engine is not running. When the combustion happens after the TDC (Top Dead Center) of this cylinder, the timing is referred in terms of positive angle and if combustion happens before TDC, the timing is referred in terms of negative angle. | 2 bytes | 1/256 deg/bit | -125 deg | -125 to 125 deg |  | deg | 136 | SAEad07 | Measured |  | J1939DA | J1939DA | 2018-02-24 | 2018-02-24 | 2018-02-24
|  |  |  | 61794 | Engine Cylinder 10 Combustion Timing | ECCT10 | Reports the timing relative to TDC of Engine Cylinder 10 for which the respective percentage of fuel has been burned. | 0 | 0 | 241 | 98 | No | Once per engine combustion cycle when running, otherwise every 1 s | 8 | 3 |  | 3-4 | 9974 | Engine Cylinder 10 Instantaneous Center of Combustion Timing | Instantaneous Center of Combustion timing is defined as the crank angle for which 50% of the fuel mass has been burned in the present engine cycle. The data will report FB00h (64256) when the engine is not running. Center of Combustion is used to indicate the combustion efficiency. When the combustion happens after the TDC (Top Dead Center) of this cylinder, the timing is referred in terms of positive angle and if combustion happens before TDC, the timing is referred in terms of negative angle. | 2 bytes | 1/256 deg/bit | -125 deg | -125 to 125 deg |  | deg | 136 | SAEad07 | Measured |  | J1939DA | J1939DA | 2018-02-24 | 2018-02-24 | 2018-02-24
|  |  |  | 61794 | Engine Cylinder 10 Combustion Timing | ECCT10 | Reports the timing relative to TDC of Engine Cylinder 10 for which the respective percentage of fuel has been burned. | 0 | 0 | 241 | 98 | No | Once per engine combustion cycle when running, otherwise every 1 s | 8 | 3 |  | 5-6 | 9975 | Engine Cylinder 10 Instantaneous Combustion Timing, Point 1 | Engine Cylinder 10 Instantaneous Combustion Timing, Point 1 is defined as the crank angle for which x% of the fuel mass has been burned by Cylinder 10 in the present engine cycle. x% is defined in SPN 9935. The data will report FB00h (64256) when the engine is not running. When the combustion happens after the TDC (Top Dead Center) of this cylinder, the timing is referred in terms of positive angle and if combustion happens before TDC, the timing is referred in terms of negative angle. | 2 bytes | 1/256 deg/bit | -125 deg | -125 to 125 deg |  | deg | 136 | SAEad07 | Measured |  | J1939DA | J1939DA | 2018-04-30 | 2018-02-24 | 2018-02-24
|  |  |  | 61794 | Engine Cylinder 10 Combustion Timing | ECCT10 | Reports the timing relative to TDC of Engine Cylinder 10 for which the respective percentage of fuel has been burned. | 0 | 0 | 241 | 98 | No | Once per engine combustion cycle when running, otherwise every 1 s | 8 | 3 |  | 7-8 | 9976 | Engine Cylinder 10 Instantaneous Combustion Timing, Point 2 | Engine Cylinder 10 Instantaneous Combustion Timing, Point 2 is defined as the crank angle for which y% of the fuel mass has been burned by Cylinder 10 in the present engine cycle. y% is defined in SPN 9936. The data will report FB00h (64256) when the engine is not running. When the combustion happens after the TDC (Top Dead Center) of this cylinder, the timing is referred in terms of positive angle and if combustion happens before TDC, the timing is referred in terms of negative angle. | 2 bytes | 1/256 deg/bit | -125 deg | -125 to 125 deg |  | deg | 136 | SAEad07 | Measured |  | J1939DA | J1939DA | 2018-02-24 | 2018-02-24 | 2018-02-24
|  |  |  | 61795 | Engine Cylinder 11 Combustion Timing | ECCT11 | Reports the timing relative to TDC of Engine Cylinder 11 for which the respective percentage of fuel has been burned. | 0 | 0 | 241 | 99 | No | Once per engine combustion cycle when running, otherwise every 1 s | 8 | 3 |  | 1-2 | 9977 | Engine Cylinder 11 Instantaneous Start of Combustion Timing | Instantaneous Start of Combustion timing is defined as the crank angle for which less than 5% of the fuel mass has been burned in the present engine cycle. The data will report FB00h (64256) when the engine is not running. When the combustion happens after the TDC (Top Dead Center) of this cylinder, the timing is referred in terms of positive angle and if combustion happens before TDC, the timing is referred in terms of negative angle. | 2 bytes | 1/256 deg/bit | -125 deg | -125 to 125 deg |  | deg | 136 | SAEad07 | Measured |  | J1939DA | J1939DA | 2018-02-24 | 2018-02-24 | 2018-02-24
|  |  |  | 61795 | Engine Cylinder 11 Combustion Timing | ECCT11 | Reports the timing relative to TDC of Engine Cylinder 11 for which the respective percentage of fuel has been burned. | 0 | 0 | 241 | 99 | No | Once per engine combustion cycle when running, otherwise every 1 s | 8 | 3 |  | 3-4 | 9978 | Engine Cylinder 11 Instantaneous Center of Combustion Timing | Instantaneous Center of Combustion timing is defined as the crank angle for which 50% of the fuel mass has been burned in the present engine cycle. The data will report FB00h (64256) when the engine is not running. Center of Combustion is used to indicate the combustion efficiency. When the combustion happens after the TDC (Top Dead Center) of this cylinder, the timing is referred in terms of positive angle and if combustion happens before TDC, the timing is referred in terms of negative angle. | 2 bytes | 1/256 deg/bit | -125 deg | -125 to 125 deg |  | deg | 136 | SAEad07 | Measured |  | J1939DA | J1939DA | 2018-02-24 | 2018-02-24 | 2018-02-24
|  |  |  | 61795 | Engine Cylinder 11 Combustion Timing | ECCT11 | Reports the timing relative to TDC of Engine Cylinder 11 for which the respective percentage of fuel has been burned. | 0 | 0 | 241 | 99 | No | Once per engine combustion cycle when running, otherwise every 1 s | 8 | 3 |  | 5-6 | 9979 | Engine Cylinder 11 Instantaneous Combustion Timing, Point 1 | Engine Cylinder 11 Instantaneous Combustion Timing, Point 1 is defined as the crank angle for which x% of the fuel mass has been burned by Cylinder 11 in the present engine cycle. x% is defined in SPN 9935. The data will report FB00h (64256) when the engine is not running. When the combustion happens after the TDC (Top Dead Center) of this cylinder, the timing is referred in terms of positive angle and if combustion happens before TDC, the timing is referred in terms of negative angle. | 2 bytes | 1/256 deg/bit | -125 deg | -125 to 125 deg |  | deg | 136 | SAEad07 | Measured |  | J1939DA | J1939DA | 2018-04-30 | 2018-02-24 | 2018-02-24
|  |  |  | 61795 | Engine Cylinder 11 Combustion Timing | ECCT11 | Reports the timing relative to TDC of Engine Cylinder 11 for which the respective percentage of fuel has been burned. | 0 | 0 | 241 | 99 | No | Once per engine combustion cycle when running, otherwise every 1 s | 8 | 3 |  | 7-8 | 9980 | Engine Cylinder 11 Instantaneous Combustion Timing, Point 2 | Engine Cylinder 11 Instantaneous Combustion Timing, Point 2 is defined as the crank angle for which y% of the fuel mass has been burned by Cylinder 11 in the present engine cycle. y% is defined in SPN 9936. The data will report FB00h (64256) when the engine is not running. When the combustion happens after the TDC (Top Dead Center) of this cylinder, the timing is referred in terms of positive angle and if combustion happens before TDC, the timing is referred in terms of negative angle. | 2 bytes | 1/256 deg/bit | -125 deg | -125 to 125 deg |  | deg | 136 | SAEad07 | Measured |  | J1939DA | J1939DA | 2018-02-24 | 2018-02-24 | 2018-02-24
|  |  |  | 61796 | Engine Cylinder 12 Combustion Timing | ECCT12 | Reports the timing relative to TDC of Engine Cylinder 12 for which the respective percentage of fuel has been burned. | 0 | 0 | 241 | 100 | No | Once per engine combustion cycle when running, otherwise every 1 s | 8 | 3 |  | 1-2 | 9981 | Engine Cylinder 12 Instantaneous Start of Combustion Timing | Instantaneous Start of Combustion timing is defined as the crank angle for which less than 5% of the fuel mass has been burned in the present engine cycle. The data will report FB00h (64256) when the engine is not running. When the combustion happens after the TDC (Top Dead Center) of this cylinder, the timing is referred in terms of positive angle and if combustion happens before TDC, the timing is referred in terms of negative angle. | 2 bytes | 1/256 deg/bit | -125 deg | -125 to 125 deg |  | deg | 136 | SAEad07 | Measured |  | J1939DA | J1939DA | 2018-02-24 | 2018-02-24 | 2018-02-24
|  |  |  | 61796 | Engine Cylinder 12 Combustion Timing | ECCT12 | Reports the timing relative to TDC of Engine Cylinder 12 for which the respective percentage of fuel has been burned. | 0 | 0 | 241 | 100 | No | Once per engine combustion cycle when running, otherwise every 1 s | 8 | 3 |  | 3-4 | 9982 | Engine Cylinder 12 Instantaneous Center of Combustion Timing | Instantaneous Center of Combustion timing is defined as the crank angle for which 50% of the fuel mass has been burned in the present engine cycle. The data will report FB00h (64256) when the engine is not running. Center of Combustion is used to indicate the combustion efficiency. When the combustion happens after the TDC (Top Dead Center) of this cylinder, the timing is referred in terms of positive angle and if combustion happens before TDC, the timing is referred in terms of negative angle. | 2 bytes | 1/256 deg/bit | -125 deg | -125 to 125 deg |  | deg | 136 | SAEad07 | Measured |  | J1939DA | J1939DA | 2018-02-24 | 2018-02-24 | 2018-02-24
|  |  |  | 61796 | Engine Cylinder 12 Combustion Timing | ECCT12 | Reports the timing relative to TDC of Engine Cylinder 12 for which the respective percentage of fuel has been burned. | 0 | 0 | 241 | 100 | No | Once per engine combustion cycle when running, otherwise every 1 s | 8 | 3 |  | 5-6 | 9983 | Engine Cylinder 12 Instantaneous Combustion Timing, Point 1 | Engine Cylinder 12 Instantaneous Combustion Timing, Point 1 is defined as the crank angle for which x% of the fuel mass has been burned by Cylinder 12 in the present engine cycle. x% is defined in SPN 9935. The data will report FB00h (64256) when the engine is not running. When the combustion happens after the TDC (Top Dead Center) of this cylinder, the timing is referred in terms of positive angle and if combustion happens before TDC, the timing is referred in terms of negative angle. | 2 bytes | 1/256 deg/bit | -125 deg | -125 to 125 deg |  | deg | 136 | SAEad07 | Measured |  | J1939DA | J1939DA | 2018-04-30 | 2018-02-24 | 2018-02-24
|  |  |  | 61796 | Engine Cylinder 12 Combustion Timing | ECCT12 | Reports the timing relative to TDC of Engine Cylinder 12 for which the respective percentage of fuel has been burned. | 0 | 0 | 241 | 100 | No | Once per engine combustion cycle when running, otherwise every 1 s | 8 | 3 |  | 7-8 | 9984 | Engine Cylinder 12 Instantaneous Combustion Timing, Point 2 | Engine Cylinder 12 Instantaneous Combustion Timing, Point 2 is defined as the crank angle for which y% of the fuel mass has been burned by Cylinder 12 in the present engine cycle. y% is defined in SPN 9936. The data will report FB00h (64256) when the engine is not running. When the combustion happens after the TDC (Top Dead Center) of this cylinder, the timing is referred in terms of positive angle and if combustion happens before TDC, the timing is referred in terms of negative angle. | 2 bytes | 1/256 deg/bit | -125 deg | -125 to 125 deg |  | deg | 136 | SAEad07 | Measured |  | J1939DA | J1939DA | 2018-02-24 | 2018-02-24 | 2018-02-24
|  |  |  | 61797 | Engine Cylinder 13 Combustion Timing | ECCT13 | Reports the timing relative to TDC of Engine Cylinder 13 for which the respective percentage of fuel has been burned. | 0 | 0 | 241 | 101 | No | Once per engine combustion cycle when running, otherwise every 1 s | 8 | 3 |  | 1-2 | 9985 | Engine Cylinder 13 Instantaneous Start of Combustion Timing | Instantaneous Start of Combustion timing is defined as the crank angle for which less than 5% of the fuel mass has been burned in the present engine cycle. The data will report FB00h (64256) when the engine is not running. When the combustion happens after the TDC (Top Dead Center) of this cylinder, the timing is referred in terms of positive angle and if combustion happens before TDC, the timing is referred in terms of negative angle. | 2 bytes | 1/256 deg/bit | -125 deg | -125 to 125 deg |  | deg | 136 | SAEad07 | Measured |  | J1939DA | J1939DA | 2018-02-24 | 2018-02-24 | 2018-02-24
|  |  |  | 61797 | Engine Cylinder 13 Combustion Timing | ECCT13 | Reports the timing relative to TDC of Engine Cylinder 13 for which the respective percentage of fuel has been burned. | 0 | 0 | 241 | 101 | No | Once per engine combustion cycle when running, otherwise every 1 s | 8 | 3 |  | 3-4 | 9986 | Engine Cylinder 13 Instantaneous Center of Combustion Timing | Instantaneous Center of Combustion timing is defined as the crank angle for which 50% of the fuel mass has been burned in the present engine cycle. The data will report FB00h (64256) when the engine is not running. Center of Combustion is used to indicate the combustion efficiency. When the combustion happens after the TDC (Top Dead Center) of this cylinder, the timing is referred in terms of positive angle and if combustion happens before TDC, the timing is referred in terms of negative angle. | 2 bytes | 1/256 deg/bit | -125 deg | -125 to 125 deg |  | deg | 136 | SAEad07 | Measured |  | J1939DA | J1939DA | 2018-02-24 | 2018-02-24 | 2018-02-24
|  |  |  | 61797 | Engine Cylinder 13 Combustion Timing | ECCT13 | Reports the timing relative to TDC of Engine Cylinder 13 for which the respective percentage of fuel has been burned. | 0 | 0 | 241 | 101 | No | Once per engine combustion cycle when running, otherwise every 1 s | 8 | 3 |  | 5-6 | 9987 | Engine Cylinder 13 Instantaneous Combustion Timing, Point 1 | Engine Cylinder 13 Instantaneous Combustion Timing, Point 1 is defined as the crank angle for which x% of the fuel mass has been burned by Cylinder 13 in the present engine cycle. x% is defined in SPN 9935. The data will report FB00h (64256) when the engine is not running. When the combustion happens after the TDC (Top Dead Center) of this cylinder, the timing is referred in terms of positive angle and if combustion happens before TDC, the timing is referred in terms of negative angle. | 2 bytes | 1/256 deg/bit | -125 deg | -125 to 125 deg |  | deg | 136 | SAEad07 | Measured |  | J1939DA | J1939DA | 2018-04-30 | 2018-02-24 | 2018-02-24
|  |  |  | 61797 | Engine Cylinder 13 Combustion Timing | ECCT13 | Reports the timing relative to TDC of Engine Cylinder 13 for which the respective percentage of fuel has been burned. | 0 | 0 | 241 | 101 | No | Once per engine combustion cycle when running, otherwise every 1 s | 8 | 3 |  | 7-8 | 9988 | Engine Cylinder 13 Instantaneous Combustion Timing, Point 2 | Engine Cylinder 13 Instantaneous Combustion Timing, Point 2 is defined as the crank angle for which y% of the fuel mass has been burned by Cylinder 13 in the present engine cycle. y% is defined in SPN 9936. The data will report FB00h (64256) when the engine is not running. When the combustion happens after the TDC (Top Dead Center) of this cylinder, the timing is referred in terms of positive angle and if combustion happens before TDC, the timing is referred in terms of negative angle. | 2 bytes | 1/256 deg/bit | -125 deg | -125 to 125 deg |  | deg | 136 | SAEad07 | Measured |  | J1939DA | J1939DA | 2018-02-24 | 2018-02-24 | 2018-02-24
|  |  |  | 61798 | Engine Cylinder 14 Combustion Timing | ECCT14 | Reports the timing relative to TDC of Engine Cylinder 14 for which the respective percentage of fuel has been burned. | 0 | 0 | 241 | 102 | No | Once per engine combustion cycle when running, otherwise every 1 s | 8 | 3 |  | 1-2 | 9989 | Engine Cylinder 14 Instantaneous Start of Combustion Timing | Instantaneous Start of Combustion timing is defined as the crank angle for which less than 5% of the fuel mass has been burned in the present engine cycle. The data will report FB00h (64256) when the engine is not running. When the combustion happens after the TDC (Top Dead Center) of this cylinder, the timing is referred in terms of positive angle and if combustion happens before TDC, the timing is referred in terms of negative angle. | 2 bytes | 1/256 deg/bit | -125 deg | -125 to 125 deg |  | deg | 136 | SAEad07 | Measured |  | J1939DA | J1939DA | 2018-02-24 | 2018-02-24 | 2018-02-24
|  |  |  | 61798 | Engine Cylinder 14 Combustion Timing | ECCT14 | Reports the timing relative to TDC of Engine Cylinder 14 for which the respective percentage of fuel has been burned. | 0 | 0 | 241 | 102 | No | Once per engine combustion cycle when running, otherwise every 1 s | 8 | 3 |  | 3-4 | 9990 | Engine Cylinder 14 Instantaneous Center of Combustion Timing | Instantaneous Center of Combustion timing is defined as the crank angle for which 50% of the fuel mass has been burned in the present engine cycle. The data will report FB00h (64256) when the engine is not running. Center of Combustion is used to indicate the combustion efficiency. When the combustion happens after the TDC (Top Dead Center) of this cylinder, the timing is referred in terms of positive angle and if combustion happens before TDC, the timing is referred in terms of negative angle. | 2 bytes | 1/256 deg/bit | -125 deg | -125 to 125 deg |  | deg | 136 | SAEad07 | Measured |  | J1939DA | J1939DA | 2018-02-24 | 2018-02-24 | 2018-02-24
|  |  |  | 61798 | Engine Cylinder 14 Combustion Timing | ECCT14 | Reports the timing relative to TDC of Engine Cylinder 14 for which the respective percentage of fuel has been burned. | 0 | 0 | 241 | 102 | No | Once per engine combustion cycle when running, otherwise every 1 s | 8 | 3 |  | 5-6 | 9991 | Engine Cylinder 14 Instantaneous Combustion Timing, Point 1 | Engine Cylinder 14 Instantaneous Combustion Timing, Point 1 is defined as the crank angle for which x% of the fuel mass has been burned by Cylinder 14 in the present engine cycle. x% is defined in SPN 9935. The data will report FB00h (64256) when the engine is not running. When the combustion happens after the TDC (Top Dead Center) of this cylinder, the timing is referred in terms of positive angle and if combustion happens before TDC, the timing is referred in terms of negative angle. | 2 bytes | 1/256 deg/bit | -125 deg | -125 to 125 deg |  | deg | 136 | SAEad07 | Measured |  | J1939DA | J1939DA | 2018-04-30 | 2018-02-24 | 2018-02-24
|  |  |  | 61798 | Engine Cylinder 14 Combustion Timing | ECCT14 | Reports the timing relative to TDC of Engine Cylinder 14 for which the respective percentage of fuel has been burned. | 0 | 0 | 241 | 102 | No | Once per engine combustion cycle when running, otherwise every 1 s | 8 | 3 |  | 7-8 | 9992 | Engine Cylinder 14 Instantaneous Combustion Timing, Point 2 | Engine Cylinder 14 Instantaneous Combustion Timing, Point 2 is defined as the crank angle for which y% of the fuel mass has been burned by Cylinder 14 in the present engine cycle. y% is defined in SPN 9936. The data will report FB00h (64256) when the engine is not running. When the combustion happens after the TDC (Top Dead Center) of this cylinder, the timing is referred in terms of positive angle and if combustion happens before TDC, the timing is referred in terms of negative angle. | 2 bytes | 1/256 deg/bit | -125 deg | -125 to 125 deg |  | deg | 136 | SAEad07 | Measured |  | J1939DA | J1939DA | 2018-02-24 | 2018-02-24 | 2018-02-24
|  |  |  | 61799 | Engine Cylinder 15 Combustion Timing | ECCT15 | Reports the timing relative to TDC of Engine Cylinder 15 for which the respective percentage of fuel has been burned. | 0 | 0 | 241 | 103 | No | Once per engine combustion cycle when running, otherwise every 1 s | 8 | 3 |  | 1-2 | 9993 | Engine Cylinder 15 Instantaneous Start of Combustion Timing | Instantaneous Start of Combustion timing is defined as the crank angle for which less than 5% of the fuel mass has been burned in the present engine cycle. The data will report FB00h (64256) when the engine is not running. When the combustion happens after the TDC (Top Dead Center) of this cylinder, the timing is referred in terms of positive angle and if combustion happens before TDC, the timing is referred in terms of negative angle. | 2 bytes | 1/256 deg/bit | -125 deg | -125 to 125 deg |  | deg | 136 | SAEad07 | Measured |  | J1939DA | J1939DA | 2018-02-24 | 2018-02-24 | 2018-02-24
|  |  |  | 61799 | Engine Cylinder 15 Combustion Timing | ECCT15 | Reports the timing relative to TDC of Engine Cylinder 15 for which the respective percentage of fuel has been burned. | 0 | 0 | 241 | 103 | No | Once per engine combustion cycle when running, otherwise every 1 s | 8 | 3 |  | 3-4 | 9994 | Engine Cylinder 15 Instantaneous Center of Combustion Timing | Instantaneous Center of Combustion timing is defined as the crank angle for which 50% of the fuel mass has been burned in the present engine cycle. The data will report FB00h (64256) when the engine is not running. Center of Combustion is used to indicate the combustion efficiency. When the combustion happens after the TDC (Top Dead Center) of this cylinder, the timing is referred in terms of positive angle and if combustion happens before TDC, the timing is referred in terms of negative angle. | 2 bytes | 1/256 deg/bit | -125 deg | -125 to 125 deg |  | deg | 136 | SAEad07 | Measured |  | J1939DA | J1939DA | 2018-02-24 | 2018-02-24 | 2018-02-24
|  |  |  | 61799 | Engine Cylinder 15 Combustion Timing | ECCT15 | Reports the timing relative to TDC of Engine Cylinder 15 for which the respective percentage of fuel has been burned. | 0 | 0 | 241 | 103 | No | Once per engine combustion cycle when running, otherwise every 1 s | 8 | 3 |  | 5-6 | 9995 | Engine Cylinder 15 Instantaneous Combustion Timing, Point 1 | Engine Cylinder 15 Instantaneous Combustion Timing, Point 1 is defined as the crank angle for which x% of the fuel mass has been burned by Cylinder 15 in the present engine cycle. x% is defined in SPN 9935. The data will report FB00h (64256) when the engine is not running. When the combustion happens after the TDC (Top Dead Center) of this cylinder, the timing is referred in terms of positive angle and if combustion happens before TDC, the timing is referred in terms of negative angle. | 2 bytes | 1/256 deg/bit | -125 deg | -125 to 125 deg |  | deg | 136 | SAEad07 | Measured |  | J1939DA | J1939DA | 2018-04-30 | 2018-02-24 | 2018-02-24
|  |  |  | 61799 | Engine Cylinder 15 Combustion Timing | ECCT15 | Reports the timing relative to TDC of Engine Cylinder 15 for which the respective percentage of fuel has been burned. | 0 | 0 | 241 | 103 | No | Once per engine combustion cycle when running, otherwise every 1 s | 8 | 3 |  | 7-8 | 9996 | Engine Cylinder 15 Instantaneous Combustion Timing, Point 2 | Engine Cylinder 15 Instantaneous Combustion Timing, Point 2 is defined as the crank angle for which y% of the fuel mass has been burned by Cylinder 15 in the present engine cycle. y% is defined in SPN 9936. The data will report FB00h (64256) when the engine is not running. When the combustion happens after the TDC (Top Dead Center) of this cylinder, the timing is referred in terms of positive angle and if combustion happens before TDC, the timing is referred in terms of negative angle. | 2 bytes | 1/256 deg/bit | -125 deg | -125 to 125 deg |  | deg | 136 | SAEad07 | Measured |  | J1939DA | J1939DA | 2018-02-24 | 2018-02-24 | 2018-02-24
|  |  |  | 61800 | Engine Cylinder 16 Combustion Timing | ECCT16 | Reports the timing relative to TDC of Engine Cylinder 16 for which the respective percentage of fuel has been burned. | 0 | 0 | 241 | 104 | No | Once per engine combustion cycle when running, otherwise every 1 s | 8 | 3 |  | 1-2 | 9997 | Engine Cylinder 16 Instantaneous Start of Combustion Timing | Instantaneous Start of Combustion timing is defined as the crank angle for which less than 5% of the fuel mass has been burned in the present engine cycle. The data will report FB00h (64256) when the engine is not running. When the combustion happens after the TDC (Top Dead Center) of this cylinder, the timing is referred in terms of positive angle and if combustion happens before TDC, the timing is referred in terms of negative angle. | 2 bytes | 1/256 deg/bit | -125 deg | -125 to 125 deg |  | deg | 136 | SAEad07 | Measured |  | J1939DA | J1939DA | 2018-02-24 | 2018-02-24 | 2018-02-24
|  |  |  | 61800 | Engine Cylinder 16 Combustion Timing | ECCT16 | Reports the timing relative to TDC of Engine Cylinder 16 for which the respective percentage of fuel has been burned. | 0 | 0 | 241 | 104 | No | Once per engine combustion cycle when running, otherwise every 1 s | 8 | 3 |  | 3-4 | 9998 | Engine Cylinder 16 Instantaneous Center of Combustion Timing | Instantaneous Center of Combustion timing is defined as the crank angle for which 50% of the fuel mass has been burned in the present engine cycle. The data will report FB00h (64256) when the engine is not running. Center of Combustion is used to indicate the combustion efficiency. When the combustion happens after the TDC (Top Dead Center) of this cylinder, the timing is referred in terms of positive angle and if combustion happens before TDC, the timing is referred in terms of negative angle. | 2 bytes | 1/256 deg/bit | -125 deg | -125 to 125 deg |  | deg | 136 | SAEad07 | Measured |  | J1939DA | J1939DA | 2018-02-24 | 2018-02-24 | 2018-02-24
|  |  |  | 61800 | Engine Cylinder 16 Combustion Timing | ECCT16 | Reports the timing relative to TDC of Engine Cylinder 16 for which the respective percentage of fuel has been burned. | 0 | 0 | 241 | 104 | No | Once per engine combustion cycle when running, otherwise every 1 s | 8 | 3 |  | 5-6 | 9999 | Engine Cylinder 16 Instantaneous Combustion Timing, Point 1 | Engine Cylinder 16 Instantaneous Combustion Timing, Point 1 is defined as the crank angle for which x% of the fuel mass has been burned by Cylinder 16 in the present engine cycle. x% is defined in SPN 9935. The data will report FB00h (64256) when the engine is not running. When the combustion happens after the TDC (Top Dead Center) of this cylinder, the timing is referred in terms of positive angle and if combustion happens before TDC, the timing is referred in terms of negative angle. | 2 bytes | 1/256 deg/bit | -125 deg | -125 to 125 deg |  | deg | 136 | SAEad07 | Measured |  | J1939DA | J1939DA | 2018-04-30 | 2018-02-24 | 2018-02-24
|  |  |  | 61800 | Engine Cylinder 16 Combustion Timing | ECCT16 | Reports the timing relative to TDC of Engine Cylinder 16 for which the respective percentage of fuel has been burned. | 0 | 0 | 241 | 104 | No | Once per engine combustion cycle when running, otherwise every 1 s | 8 | 3 |  | 7-8 | 10000 | Engine Cylinder 16 Instantaneous Combustion Timing, Point 2 | Engine Cylinder 16 Instantaneous Combustion Timing, Point 2 is defined as the crank angle for which y% of the fuel mass has been burned by Cylinder 16 in the present engine cycle. y% is defined in SPN 9936. The data will report FB00h (64256) when the engine is not running. When the combustion happens after the TDC (Top Dead Center) of this cylinder, the timing is referred in terms of positive angle and if combustion happens before TDC, the timing is referred in terms of negative angle. | 2 bytes | 1/256 deg/bit | -125 deg | -125 to 125 deg |  | deg | 136 | SAEad07 | Measured |  | J1939DA | J1939DA | 2018-02-24 | 2018-02-24 | 2018-02-24
|  |  |  | 61801 | Engine Cylinder 17 Combustion Timing | ECCT17 | Reports the timing relative to TDC of Engine Cylinder 17 for which the respective percentage of fuel has been burned. | 0 | 0 | 241 | 105 | No | Once per engine combustion cycle when running, otherwise every 1 s | 8 | 3 |  | 1-2 | 10001 | Engine Cylinder 17 Instantaneous Start of Combustion Timing | Instantaneous Start of Combustion timing is defined as the crank angle for which less than 5% of the fuel mass has been burned in the present engine cycle. The data will report FB00h (64256) when the engine is not running. When the combustion happens after the TDC (Top Dead Center) of this cylinder, the timing is referred in terms of positive angle and if combustion happens before TDC, the timing is referred in terms of negative angle. | 2 bytes | 1/256 deg/bit | -125 deg | -125 to 125 deg |  | deg | 136 | SAEad07 | Measured |  | J1939DA | J1939DA | 2018-02-24 | 2018-02-24 | 2018-02-24
|  |  |  | 61801 | Engine Cylinder 17 Combustion Timing | ECCT17 | Reports the timing relative to TDC of Engine Cylinder 17 for which the respective percentage of fuel has been burned. | 0 | 0 | 241 | 105 | No | Once per engine combustion cycle when running, otherwise every 1 s | 8 | 3 |  | 3-4 | 10002 | Engine Cylinder 17 Instantaneous Center of Combustion Timing | Instantaneous Center of Combustion timing is defined as the crank angle for which 50% of the fuel mass has been burned in the present engine cycle. The data will report FB00h (64256) when the engine is not running. Center of Combustion is used to indicate the combustion efficiency. When the combustion happens after the TDC (Top Dead Center) of this cylinder, the timing is referred in terms of positive angle and if combustion happens before TDC, the timing is referred in terms of negative angle. | 2 bytes | 1/256 deg/bit | -125 deg | -125 to 125 deg |  | deg | 136 | SAEad07 | Measured |  | J1939DA | J1939DA | 2018-02-24 | 2018-02-24 | 2018-02-24
|  |  |  | 61801 | Engine Cylinder 17 Combustion Timing | ECCT17 | Reports the timing relative to TDC of Engine Cylinder 17 for which the respective percentage of fuel has been burned. | 0 | 0 | 241 | 105 | No | Once per engine combustion cycle when running, otherwise every 1 s | 8 | 3 |  | 5-6 | 10003 | Engine Cylinder 17 Instantaneous Combustion Timing, Point 1 | Engine Cylinder 17 Instantaneous Combustion Timing, Point 1 is defined as the crank angle for which x% of the fuel mass has been burned by Cylinder 17 in the present engine cycle. x% is defined in SPN 9935. The data will report FB00h (64256) when the engine is not running. When the combustion happens after the TDC (Top Dead Center) of this cylinder, the timing is referred in terms of positive angle and if combustion happens before TDC, the timing is referred in terms of negative angle. | 2 bytes | 1/256 deg/bit | -125 deg | -125 to 125 deg |  | deg | 136 | SAEad07 | Measured |  | J1939DA | J1939DA | 2018-04-30 | 2018-02-24 | 2018-02-24
|  |  |  | 61801 | Engine Cylinder 17 Combustion Timing | ECCT17 | Reports the timing relative to TDC of Engine Cylinder 17 for which the respective percentage of fuel has been burned. | 0 | 0 | 241 | 105 | No | Once per engine combustion cycle when running, otherwise every 1 s | 8 | 3 |  | 7-8 | 10004 | Engine Cylinder 17 Instantaneous Combustion Timing, Point 2 | Engine Cylinder 17 Instantaneous Combustion Timing, Point 2 is defined as the crank angle for which y% of the fuel mass has been burned by Cylinder 17 in the present engine cycle. y% is defined in SPN 9936. The data will report FB00h (64256) when the engine is not running. When the combustion happens after the TDC (Top Dead Center) of this cylinder, the timing is referred in terms of positive angle and if combustion happens before TDC, the timing is referred in terms of negative angle. | 2 bytes | 1/256 deg/bit | -125 deg | -125 to 125 deg |  | deg | 136 | SAEad07 | Measured |  | J1939DA | J1939DA | 2018-02-24 | 2018-02-24 | 2018-02-24
|  |  |  | 61802 | Engine Cylinder 18 Combustion Timing | ECCT18 | Reports the timing relative to TDC of Engine Cylinder 18 for which the respective percentage of fuel has been burned. | 0 | 0 | 241 | 106 | No | Once per engine combustion cycle when running, otherwise every 1 s | 8 | 3 |  | 1-2 | 10005 | Engine Cylinder 18 Instantaneous Start of Combustion Timing | Instantaneous Start of Combustion timing is defined as the crank angle for which less than 5% of the fuel mass has been burned in the present engine cycle. The data will report FB00h (64256) when the engine is not running. When the combustion happens after the TDC (Top Dead Center) of this cylinder, the timing is referred in terms of positive angle and if combustion happens before TDC, the timing is referred in terms of negative angle. | 2 bytes | 1/256 deg/bit | -125 deg | -125 to 125 deg |  | deg | 136 | SAEad07 | Measured |  | J1939DA | J1939DA | 2018-02-24 | 2018-02-24 | 2018-02-24
|  |  |  | 61802 | Engine Cylinder 18 Combustion Timing | ECCT18 | Reports the timing relative to TDC of Engine Cylinder 18 for which the respective percentage of fuel has been burned. | 0 | 0 | 241 | 106 | No | Once per engine combustion cycle when running, otherwise every 1 s | 8 | 3 |  | 3-4 | 10006 | Engine Cylinder 18 Instantaneous Center of Combustion Timing | Instantaneous Center of Combustion timing is defined as the crank angle for which 50% of the fuel mass has been burned in the present engine cycle. The data will report FB00h (64256) when the engine is not running. Center of Combustion is used to indicate the combustion efficiency. When the combustion happens after the TDC (Top Dead Center) of this cylinder, the timing is referred in terms of positive angle and if combustion happens before TDC, the timing is referred in terms of negative angle. | 2 bytes | 1/256 deg/bit | -125 deg | -125 to 125 deg |  | deg | 136 | SAEad07 | Measured |  | J1939DA | J1939DA | 2018-02-24 | 2018-02-24 | 2018-02-24
|  |  |  | 61802 | Engine Cylinder 18 Combustion Timing | ECCT18 | Reports the timing relative to TDC of Engine Cylinder 18 for which the respective percentage of fuel has been burned. | 0 | 0 | 241 | 106 | No | Once per engine combustion cycle when running, otherwise every 1 s | 8 | 3 |  | 5-6 | 10007 | Engine Cylinder 18 Instantaneous Combustion Timing, Point 1 | Engine Cylinder 18 Instantaneous Combustion Timing, Point 1 is defined as the crank angle for which x% of the fuel mass has been burned by Cylinder 18 in the present engine cycle. x% is defined in SPN 9935. The data will report FB00h (64256) when the engine is not running. When the combustion happens after the TDC (Top Dead Center) of this cylinder, the timing is referred in terms of positive angle and if combustion happens before TDC, the timing is referred in terms of negative angle. | 2 bytes | 1/256 deg/bit | -125 deg | -125 to 125 deg |  | deg | 136 | SAEad07 | Measured |  | J1939DA | J1939DA | 2018-04-30 | 2018-02-24 | 2018-02-24
|  |  |  | 61802 | Engine Cylinder 18 Combustion Timing | ECCT18 | Reports the timing relative to TDC of Engine Cylinder 18 for which the respective percentage of fuel has been burned. | 0 | 0 | 241 | 106 | No | Once per engine combustion cycle when running, otherwise every 1 s | 8 | 3 |  | 7-8 | 10008 | Engine Cylinder 18 Instantaneous Combustion Timing, Point 2 | Engine Cylinder 18 Instantaneous Combustion Timing, Point 2 is defined as the crank angle for which y% of the fuel mass has been burned by Cylinder 18 in the present engine cycle. y% is defined in SPN 9936. The data will report FB00h (64256) when the engine is not running. When the combustion happens after the TDC (Top Dead Center) of this cylinder, the timing is referred in terms of positive angle and if combustion happens before TDC, the timing is referred in terms of negative angle. | 2 bytes | 1/256 deg/bit | -125 deg | -125 to 125 deg |  | deg | 136 | SAEad07 | Measured |  | J1939DA | J1939DA | 2018-02-24 | 2018-02-24 | 2018-02-24
|  |  |  | 61803 | Engine Cylinder 19 Combustion Timing | ECCT19 | Reports the timing relative to TDC of Engine Cylinder 19 for which the respective percentage of fuel has been burned. | 0 | 0 | 241 | 107 | No | Once per engine combustion cycle when running, otherwise every 1 s | 8 | 3 |  | 1-2 | 10009 | Engine Cylinder 19 Instantaneous Start of Combustion Timing | Instantaneous Start of Combustion timing is defined as the crank angle for which less than 5% of the fuel mass has been burned in the present engine cycle. The data will report FB00h (64256) when the engine is not running. When the combustion happens after the TDC (Top Dead Center) of this cylinder, the timing is referred in terms of positive angle and if combustion happens before TDC, the timing is referred in terms of negative angle. | 2 bytes | 1/256 deg/bit | -125 deg | -125 to 125 deg |  | deg | 136 | SAEad07 | Measured |  | J1939DA | J1939DA | 2018-02-24 | 2018-02-24 | 2018-02-24
|  |  |  | 61803 | Engine Cylinder 19 Combustion Timing | ECCT19 | Reports the timing relative to TDC of Engine Cylinder 19 for which the respective percentage of fuel has been burned. | 0 | 0 | 241 | 107 | No | Once per engine combustion cycle when running, otherwise every 1 s | 8 | 3 |  | 3-4 | 10010 | Engine Cylinder 19 Instantaneous Center of Combustion Timing | Instantaneous Center of Combustion timing is defined as the crank angle for which 50% of the fuel mass has been burned in the present engine cycle. The data will report FB00h (64256) when the engine is not running. Center of Combustion is used to indicate the combustion efficiency. When the combustion happens after the TDC (Top Dead Center) of this cylinder, the timing is referred in terms of positive angle and if combustion happens before TDC, the timing is referred in terms of negative angle. | 2 bytes | 1/256 deg/bit | -125 deg | -125 to 125 deg |  | deg | 136 | SAEad07 | Measured |  | J1939DA | J1939DA | 2018-02-24 | 2018-02-24 | 2018-02-24
|  |  |  | 61803 | Engine Cylinder 19 Combustion Timing | ECCT19 | Reports the timing relative to TDC of Engine Cylinder 19 for which the respective percentage of fuel has been burned. | 0 | 0 | 241 | 107 | No | Once per engine combustion cycle when running, otherwise every 1 s | 8 | 3 |  | 5-6 | 10011 | Engine Cylinder 19 Instantaneous Combustion Timing, Point 1 | Engine Cylinder 19 Instantaneous Combustion Timing, Point 1 is defined as the crank angle for which x% of the fuel mass has been burned by Cylinder 19 in the present engine cycle. x% is defined in SPN 9935. The data will report FB00h (64256) when the engine is not running. When the combustion happens after the TDC (Top Dead Center) of this cylinder, the timing is referred in terms of positive angle and if combustion happens before TDC, the timing is referred in terms of negative angle. | 2 bytes | 1/256 deg/bit | -125 deg | -125 to 125 deg |  | deg | 136 | SAEad07 | Measured |  | J1939DA | J1939DA | 2018-04-30 | 2018-02-24 | 2018-02-24
|  |  |  | 61803 | Engine Cylinder 19 Combustion Timing | ECCT19 | Reports the timing relative to TDC of Engine Cylinder 19 for which the respective percentage of fuel has been burned. | 0 | 0 | 241 | 107 | No | Once per engine combustion cycle when running, otherwise every 1 s | 8 | 3 |  | 7-8 | 10012 | Engine Cylinder 19 Instantaneous Combustion Timing, Point 2 | Engine Cylinder 19 Instantaneous Combustion Timing, Point 2 is defined as the crank angle for which y% of the fuel mass has been burned by Cylinder 19 in the present engine cycle. y% is defined in SPN 9936. The data will report FB00h (64256) when the engine is not running. When the combustion happens after the TDC (Top Dead Center) of this cylinder, the timing is referred in terms of positive angle and if combustion happens before TDC, the timing is referred in terms of negative angle. | 2 bytes | 1/256 deg/bit | -125 deg | -125 to 125 deg |  | deg | 136 | SAEad07 | Measured |  | J1939DA | J1939DA | 2018-02-24 | 2018-02-24 | 2018-02-24
|  |  |  | 61804 | Engine Cylinder 20 Combustion Timing | ECCT20 | Reports the timing relative to TDC of Engine Cylinder 20 for which the respective percentage of fuel has been burned. | 0 | 0 | 241 | 108 | No | Once per engine combustion cycle when running, otherwise every 1 s | 8 | 3 |  | 1-2 | 10013 | Engine Cylinder 20 Instantaneous Start of Combustion Timing | Instantaneous Start of Combustion timing is defined as the crank angle for which less than 5% of the fuel mass has been burned in the present engine cycle. The data will report FB00h (64256) when the engine is not running. When the combustion happens after the TDC (Top Dead Center) of this cylinder, the timing is referred in terms of positive angle and if combustion happens before TDC, the timing is referred in terms of negative angle. | 2 bytes | 1/256 deg/bit | -125 deg | -125 to 125 deg |  | deg | 136 | SAEad07 | Measured |  | J1939DA | J1939DA | 2018-02-24 | 2018-02-24 | 2018-02-24
|  |  |  | 61804 | Engine Cylinder 20 Combustion Timing | ECCT20 | Reports the timing relative to TDC of Engine Cylinder 20 for which the respective percentage of fuel has been burned. | 0 | 0 | 241 | 108 | No | Once per engine combustion cycle when running, otherwise every 1 s | 8 | 3 |  | 3-4 | 10014 | Engine Cylinder 20 Instantaneous Center of Combustion Timing | Instantaneous Center of Combustion timing is defined as the crank angle for which 50% of the fuel mass has been burned in the present engine cycle. The data will report FB00h (64256) when the engine is not running. Center of Combustion is used to indicate the combustion efficiency. When the combustion happens after the TDC (Top Dead Center) of this cylinder, the timing is referred in terms of positive angle and if combustion happens before TDC, the timing is referred in terms of negative angle. | 2 bytes | 1/256 deg/bit | -125 deg | -125 to 125 deg |  | deg | 136 | SAEad07 | Measured |  | J1939DA | J1939DA | 2018-02-24 | 2018-02-24 | 2018-02-24
|  |  |  | 61804 | Engine Cylinder 20 Combustion Timing | ECCT20 | Reports the timing relative to TDC of Engine Cylinder 20 for which the respective percentage of fuel has been burned. | 0 | 0 | 241 | 108 | No | Once per engine combustion cycle when running, otherwise every 1 s | 8 | 3 |  | 5-6 | 10015 | Engine Cylinder 20 Instantaneous Combustion Timing, Point 1 | Engine Cylinder 20 Instantaneous Combustion Timing, Point 1 is defined as the crank angle for which x% of the fuel mass has been burned by Cylinder 20 in the present engine cycle. x% is defined in SPN 9935. The data will report FB00h (64256) when the engine is not running. When the combustion happens after the TDC (Top Dead Center) of this cylinder, the timing is referred in terms of positive angle and if combustion happens before TDC, the timing is referred in terms of negative angle. | 2 bytes | 1/256 deg/bit | -125 deg | -125 to 125 deg |  | deg | 136 | SAEad07 | Measured |  | J1939DA | J1939DA | 2018-04-30 | 2018-02-24 | 2018-02-24
|  |  |  | 61804 | Engine Cylinder 20 Combustion Timing | ECCT20 | Reports the timing relative to TDC of Engine Cylinder 20 for which the respective percentage of fuel has been burned. | 0 | 0 | 241 | 108 | No | Once per engine combustion cycle when running, otherwise every 1 s | 8 | 3 |  | 7-8 | 10016 | Engine Cylinder 20 Instantaneous Combustion Timing, Point 2 | Engine Cylinder 20 Instantaneous Combustion Timing, Point 2 is defined as the crank angle for which y% of the fuel mass has been burned by Cylinder 20 in the present engine cycle. y% is defined in SPN 9936. The data will report FB00h (64256) when the engine is not running. When the combustion happens after the TDC (Top Dead Center) of this cylinder, the timing is referred in terms of positive angle and if combustion happens before TDC, the timing is referred in terms of negative angle. | 2 bytes | 1/256 deg/bit | -125 deg | -125 to 125 deg |  | deg | 136 | SAEad07 | Measured |  | J1939DA | J1939DA | 2018-02-24 | 2018-02-24 | 2018-02-24
|  |  |  | 61805 | Engine Cylinder 1 Combustion Metrics | EECM1 | Reports measurements of key combustion metrics for engine cylinder 1 | 0 | 0 | 241 | 109 | No | Once per engine combustion cycle when running, otherwise every 1 s | 8 | 3 |  | 1-2 | 10017 | Engine Cylinder 1 Instantaneous Peak Combustion Pressure Timing | The timing in crank angle degrees of the observed peak pressure during the current combustion cycle. When the combustion happens after the TDC (Top Dead Center) of this cylinder, the timing is referred in terms of positive angle and if combustion happens before TDC, the timing is referred in terms of negative angle. | 2 bytes | 1/256 deg/bit | -125 deg | -125 to 125 deg |  | deg | 136 | SAEad07 | Measured |  | J1939DA | J1939DA | 2018-02-24 | 2018-02-24 | 2018-02-24
|  |  |  | 61805 | Engine Cylinder 1 Combustion Metrics | EECM1 | Reports measurements of key combustion metrics for engine cylinder 1 | 0 | 0 | 241 | 109 | No | Once per engine combustion cycle when running, otherwise every 1 s | 8 | 3 |  | 3-4 | 10018 | Engine Cylinder 1 Instantaneous Indicated Mean Effective Pressure | The indicated mean effective pressure (IMEP) is the work delivered to the piston over the entire cycle, per unit displaced volume. This SPN reports for the current engine cycle. See SPN 6483 for an average value. Negative range is to cover thermodynamic behavior during misfire. | 2 bytes | 1/8192 MPa/bit | -1 MPa | -1 to 6.84362793 MPa |  | MPa | 364 | SAEpr20 | Measured |  | J1939DA | J1939DA | 2018-02-24 | 2018-02-24 | 2018-02-24
|  |  |  | 61805 | Engine Cylinder 1 Combustion Metrics | EECM1 | Reports measurements of key combustion metrics for engine cylinder 1 | 0 | 0 | 241 | 109 | No | Once per engine combustion cycle when running, otherwise every 1 s | 8 | 3 |  | 5 | 10019 | Engine Cylinder 1 Indicated Mean Effective Pressure Coefficient of Variance | The indicated mean effective pressure coefficient of variance is the variability seen in IMEP over the number of engine cycles in SPN6394 represented as a percentage. | 1 byte | 0.04 %/bit | 0 | 0 to 10 % |  | % | 308 | SAEpc19 | Measured |  | J1939DA | J1939DA | 2018-02-24 | 2018-02-24 | 2018-02-24
|  |  |  | 61805 | Engine Cylinder 1 Combustion Metrics | EECM1 | Reports measurements of key combustion metrics for engine cylinder 1 | 0 | 0 | 241 | 109 | No | Once per engine combustion cycle when running, otherwise every 1 s | 8 | 3 |  | 6 | 1323 | Engine Cylinder 1 Misfire Rate | The misfire rate of engine cylinder 1 over the number of engine cycles in SPN6394 represented as a percentage. | 1 byte | 0.4 %/bit | 0 | 0 to 100 % |  | % | 44 | SAEpc03 | Measured |  | J1939DA | J1939DA | 2018-02-24 | 2018-02-24 | 2018-02-24
|  |  |  | 61806 | Engine Cylinder 2 Combustion Metrics | EECM2 | Reports measurements of key combustion metrics for engine cylinder 2 | 0 | 0 | 241 | 110 | No | Once per engine combustion cycle when running, otherwise every 1 s | 8 | 3 |  | 1-2 | 10020 | Engine Cylinder 2 Instantaneous Peak Combustion Pressure Timing | The timing in crank angle degrees of the observed peak pressure during the current combustion cycle. When the combustion happens after the TDC (Top Dead Center) of this cylinder, the timing is referred in terms of positive angle and if combustion happens before TDC, the timing is referred in terms of negative angle. | 2 bytes | 1/256 deg/bit | -125 deg | -125 to 125 deg |  | deg | 136 | SAEad07 | Measured |  | J1939DA | J1939DA | 2018-02-24 | 2018-02-24 | 2018-02-24
|  |  |  | 61806 | Engine Cylinder 2 Combustion Metrics | EECM2 | Reports measurements of key combustion metrics for engine cylinder 2 | 0 | 0 | 241 | 110 | No | Once per engine combustion cycle when running, otherwise every 1 s | 8 | 3 |  | 3-4 | 10021 | Engine Cylinder 2 Instantaneous Indicated Mean Effective Pressure | The indicated mean effective pressure (IMEP) is the work delivered to the piston over the entire cycle, per unit displaced volume. This SPN reports for the current engine cycle. See SPN 6487 for an average value. Negative range is to cover thermodynamic behavior during misfire. | 2 bytes | 1/8192 MPa/bit | -1 MPa | -1 to 6.84362793 MPa |  | MPa | 364 | SAEpr20 | Measured |  | J1939DA | J1939DA | 2018-02-24 | 2018-02-24 | 2018-02-24
|  |  |  | 61806 | Engine Cylinder 2 Combustion Metrics | EECM2 | Reports measurements of key combustion metrics for engine cylinder 2 | 0 | 0 | 241 | 110 | No | Once per engine combustion cycle when running, otherwise every 1 s | 8 | 3 |  | 5 | 10022 | Engine Cylinder 2 Indicated Mean Effective Pressure Coefficient of Variance | The indicated mean effective pressure coefficient of variance is the variability seen in IMEP over the number of engine cycles in SPN6394 represented as a percentage. | 1 byte | 0.04 %/bit | 0 | 0 to 10 % |  | % | 308 | SAEpc19 | Measured |  | J1939DA | J1939DA | 2018-02-24 | 2018-02-24 | 2018-02-24
|  |  |  | 61806 | Engine Cylinder 2 Combustion Metrics | EECM2 | Reports measurements of key combustion metrics for engine cylinder 2 | 0 | 0 | 241 | 110 | No | Once per engine combustion cycle when running, otherwise every 1 s | 8 | 3 |  | 6 | 1324 | Engine Cylinder 2 Misfire Rate | The misfire rate of engine Cylinder 2 over the number of engine cycles in SPN6394 represented as a percentage. | 1 byte | 0.4 %/bit | 0 | 0 to 100 % |  | % | 44 | SAEpc03 | Measured |  | J1939DA | J1939DA | 2018-02-24 | 2018-02-24 | 2018-02-24
|  |  |  | 61807 | Engine Cylinder 3 Combustion Metrics | EECM3 | Reports measurements of key combustion metrics for engine cylinder 3 | 0 | 0 | 241 | 111 | No | Once per engine combustion cycle when running, otherwise every 1 s | 8 | 3 |  | 1-2 | 10023 | Engine Cylinder 3 Instantaneous Peak Combustion Pressure Timing | The timing in crank angle degrees of the observed peak pressure during the current combustion cycle. When the combustion happens after the TDC (Top Dead Center) of this cylinder, the timing is referred in terms of positive angle and if combustion happens before TDC, the timing is referred in terms of negative angle. | 2 bytes | 1/256 deg/bit | -125 deg | -125 to 125 deg |  | deg | 136 | SAEad07 | Measured |  | J1939DA | J1939DA | 2018-02-24 | 2018-02-24 | 2018-02-24
|  |  |  | 61807 | Engine Cylinder 3 Combustion Metrics | EECM3 | Reports measurements of key combustion metrics for engine cylinder 3 | 0 | 0 | 241 | 111 | No | Once per engine combustion cycle when running, otherwise every 1 s | 8 | 3 |  | 3-4 | 10024 | Engine Cylinder 3 Instantaneous Indicated Mean Effective Pressure | The indicated mean effective pressure (IMEP) is the work delivered to the piston over the entire cycle, per unit displaced volume. This SPN reports for the current engine cycle. See SPN 6491 for an average value. Negative range is to cover thermodynamic behavior during misfire. | 2 bytes | 1/8192 MPa/bit | -1 MPa | -1 to 6.84362793 MPa |  | MPa | 364 | SAEpr20 | Measured |  | J1939DA | J1939DA | 2018-02-24 | 2018-02-24 | 2018-02-24
|  |  |  | 61807 | Engine Cylinder 3 Combustion Metrics | EECM3 | Reports measurements of key combustion metrics for engine cylinder 3 | 0 | 0 | 241 | 111 | No | Once per engine combustion cycle when running, otherwise every 1 s | 8 | 3 |  | 5 | 10025 | Engine Cylinder 3 Indicated Mean Effective Pressure Coefficient of Variance | The indicated mean effective pressure coefficient of variance is the variability seen in IMEP over the number of engine cycles in SPN6394 represented as a percentage. | 1 byte | 0.04 %/bit | 0 | 0 to 10 % |  | % | 308 | SAEpc19 | Measured |  | J1939DA | J1939DA | 2018-02-24 | 2018-02-24 | 2018-02-24
|  |  |  | 61807 | Engine Cylinder 3 Combustion Metrics | EECM3 | Reports measurements of key combustion metrics for engine cylinder 3 | 0 | 0 | 241 | 111 | No | Once per engine combustion cycle when running, otherwise every 1 s | 8 | 3 |  | 6 | 1325 | Engine Cylinder 3 Misfire Rate | The misfire rate of engine Cylinder 3 over the number of engine cycles in SPN6394 represented as a percentage. | 1 byte | 0.4 %/bit | 0 | 0 to 100 % |  | % | 44 | SAEpc03 | Measured |  | J1939DA | J1939DA | 2018-02-24 | 2018-02-24 | 2018-02-24
|  |  |  | 61808 | Engine Cylinder 4 Combustion Metrics | EECM4 | Reports measurements of key combustion metrics for engine cylinder 4 | 0 | 0 | 241 | 112 | No | Once per engine combustion cycle when running, otherwise every 1 s | 8 | 3 |  | 1-2 | 10026 | Engine Cylinder 4 Instantaneous Peak Combustion Pressure Timing | The timing in crank angle degrees of the observed peak pressure during the current combustion cycle. When the combustion happens after the TDC (Top Dead Center) of this cylinder, the timing is referred in terms of positive angle and if combustion happens before TDC, the timing is referred in terms of negative angle. | 2 bytes | 1/256 deg/bit | -125 deg | -125 to 125 deg |  | deg | 136 | SAEad07 | Measured |  | J1939DA | J1939DA | 2018-02-24 | 2018-02-24 | 2018-02-24
|  |  |  | 61808 | Engine Cylinder 4 Combustion Metrics | EECM4 | Reports measurements of key combustion metrics for engine cylinder 4 | 0 | 0 | 241 | 112 | No | Once per engine combustion cycle when running, otherwise every 1 s | 8 | 3 |  | 3-4 | 10027 | Engine Cylinder 4 Instantaneous Indicated Mean Effective Pressure | The indicated mean effective pressure (IMEP) is the work delivered to the piston over the entire cycle, per unit displaced volume. This SPN reports for the current engine cycle. See SPN 6495 for an average value. Negative range is to cover thermodynamic behavior during misfire. | 2 bytes | 1/8192 MPa/bit | -1 MPa | -1 to 6.84362793 MPa |  | MPa | 364 | SAEpr20 | Measured |  | J1939DA | J1939DA | 2018-02-24 | 2018-02-24 | 2018-02-24
|  |  |  | 61808 | Engine Cylinder 4 Combustion Metrics | EECM4 | Reports measurements of key combustion metrics for engine cylinder 4 | 0 | 0 | 241 | 112 | No | Once per engine combustion cycle when running, otherwise every 1 s | 8 | 3 |  | 5 | 10028 | Engine Cylinder 4 Indicated Mean Effective Pressure Coefficient of Variance | The indicated mean effective pressure coefficient of variance is the variability seen in IMEP over the number of engine cycles in SPN6394 represented as a percentage. | 1 byte | 0.04 %/bit | 0 | 0 to 10 % |  | % | 308 | SAEpc19 | Measured |  | J1939DA | J1939DA | 2018-02-24 | 2018-02-24 | 2018-02-24
|  |  |  | 61808 | Engine Cylinder 4 Combustion Metrics | EECM4 | Reports measurements of key combustion metrics for engine cylinder 4 | 0 | 0 | 241 | 112 | No | Once per engine combustion cycle when running, otherwise every 1 s | 8 | 3 |  | 6 | 1326 | Engine Cylinder 4 Misfire Rate | The misfire rate of engine Cylinder 4 over the number of engine cycles in SPN6394 represented as a percentage. | 1 byte | 0.4 %/bit | 0 | 0 to 100 % |  | % | 44 | SAEpc03 | Measured |  | J1939DA | J1939DA | 2018-02-24 | 2018-02-24 | 2018-02-24
|  |  |  | 61809 | Engine Cylinder 5 Combustion Metrics | EECM5 | Reports measurements of key combustion metrics for engine cylinder 5 | 0 | 0 | 241 | 113 | No | Once per engine combustion cycle when running, otherwise every 1 s | 8 | 3 |  | 1-2 | 10029 | Engine Cylinder 5 Instantaneous Peak Combustion Pressure Timing | The timing in crank angle degrees of the observed peak pressure during the current combustion cycle. When the combustion happens after the TDC (Top Dead Center) of this cylinder, the timing is referred in terms of positive angle and if combustion happens before TDC, the timing is referred in terms of negative angle. | 2 bytes | 1/256 deg/bit | -125 deg | -125 to 125 deg |  | deg | 136 | SAEad07 | Measured |  | J1939DA | J1939DA | 2018-02-24 | 2018-02-24 | 2018-02-24
|  |  |  | 61809 | Engine Cylinder 5 Combustion Metrics | EECM5 | Reports measurements of key combustion metrics for engine cylinder 5 | 0 | 0 | 241 | 113 | No | Once per engine combustion cycle when running, otherwise every 1 s | 8 | 3 |  | 3-4 | 10030 | Engine Cylinder 5 Instantaneous Indicated Mean Effective Pressure | The indicated mean effective pressure (IMEP) is the work delivered to the piston over the entire cycle, per unit displaced volume. This SPN reports for the current engine cycle. See SPN 6499 for an average value. Negative range is to cover thermodynamic behavior during misfire. | 2 bytes | 1/8192 MPa/bit | -1 MPa | -1 to 6.84362793 MPa |  | MPa | 364 | SAEpr20 | Measured |  | J1939DA | J1939DA | 2018-02-24 | 2018-02-24 | 2018-02-24
|  |  |  | 61809 | Engine Cylinder 5 Combustion Metrics | EECM5 | Reports measurements of key combustion metrics for engine cylinder 5 | 0 | 0 | 241 | 113 | No | Once per engine combustion cycle when running, otherwise every 1 s | 8 | 3 |  | 5 | 10031 | Engine Cylinder 5 Indicated Mean Effective Pressure Coefficient of Variance | The indicated mean effective pressure coefficient of variance is the variability seen in IMEP over the number of engine cycles in SPN6394 represented as a percentage. | 1 byte | 0.04 %/bit | 0 | 0 to 10 % |  | % | 308 | SAEpc19 | Measured |  | J1939DA | J1939DA | 2018-02-24 | 2018-02-24 | 2018-02-24
|  |  |  | 61809 | Engine Cylinder 5 Combustion Metrics | EECM5 | Reports measurements of key combustion metrics for engine cylinder 5 | 0 | 0 | 241 | 113 | No | Once per engine combustion cycle when running, otherwise every 1 s | 8 | 3 |  | 6 | 1327 | Engine Cylinder 5 Misfire Rate | The misfire rate of engine Cylinder 5 over the number of engine cycles in SPN6394 represented as a percentage. | 1 byte | 0.4 %/bit | 0 | 0 to 100 % |  | % | 44 | SAEpc03 | Measured |  | J1939DA | J1939DA | 2018-02-24 | 2018-02-24 | 2018-02-24
|  |  |  | 61810 | Engine Cylinder 6 Combustion Metrics | EECM6 | Reports measurements of key combustion metrics for engine cylinder 6 | 0 | 0 | 241 | 114 | No | Once per engine combustion cycle when running, otherwise every 1 s | 8 | 3 |  | 1-2 | 10032 | Engine Cylinder 6 Instantaneous Peak Combustion Pressure Timing | The timing in crank angle degrees of the observed peak pressure during the current combustion cycle. When the combustion happens after the TDC (Top Dead Center) of this cylinder, the timing is referred in terms of positive angle and if combustion happens before TDC, the timing is referred in terms of negative angle. | 2 bytes | 1/256 deg/bit | -125 deg | -125 to 125 deg |  | deg | 136 | SAEad07 | Measured |  | J1939DA | J1939DA | 2018-02-24 | 2018-02-24 | 2018-02-24
|  |  |  | 61810 | Engine Cylinder 6 Combustion Metrics | EECM6 | Reports measurements of key combustion metrics for engine cylinder 6 | 0 | 0 | 241 | 114 | No | Once per engine combustion cycle when running, otherwise every 1 s | 8 | 3 |  | 3-4 | 10033 | Engine Cylinder 6 Instantaneous Indicated Mean Effective Pressure | The indicated mean effective pressure (IMEP) is the work delivered to the piston over the entire cycle, per unit displaced volume. This SPN reports for the current engine cycle. See SPN 6503 for an average value. Negative range is to cover thermodynamic behavior during misfire. | 2 bytes | 1/8192 MPa/bit | -1 MPa | -1 to 6.84362793 MPa |  | MPa | 364 | SAEpr20 | Measured |  | J1939DA | J1939DA | 2018-02-24 | 2018-02-24 | 2018-02-24
|  |  |  | 61810 | Engine Cylinder 6 Combustion Metrics | EECM6 | Reports measurements of key combustion metrics for engine cylinder 6 | 0 | 0 | 241 | 114 | No | Once per engine combustion cycle when running, otherwise every 1 s | 8 | 3 |  | 5 | 10034 | Engine Cylinder 6 Indicated Mean Effective Pressure Coefficient of Variance | The indicated mean effective pressure coefficient of variance is the variability seen in IMEP over the number of engine cycles in SPN6394 represented as a percentage. | 1 byte | 0.04 %/bit | 0 | 0 to 10 % |  | % | 308 | SAEpc19 | Measured |  | J1939DA | J1939DA | 2018-02-24 | 2018-02-24 | 2018-02-24
|  |  |  | 61810 | Engine Cylinder 6 Combustion Metrics | EECM6 | Reports measurements of key combustion metrics for engine cylinder 6 | 0 | 0 | 241 | 114 | No | Once per engine combustion cycle when running, otherwise every 1 s | 8 | 3 |  | 6 | 1328 | Engine Cylinder 6 Misfire Rate | The misfire rate of engine Cylinder 6 over the number of engine cycles in SPN6394 represented as a percentage. | 1 byte | 0.4 %/bit | 0 | 0 to 100 % |  | % | 44 | SAEpc03 | Measured |  | J1939DA | J1939DA | 2018-02-24 | 2018-02-24 | 2018-02-24
|  |  |  | 61811 | Engine Cylinder 7 Combustion Metrics | EECM7 | Reports measurements of key combustion metrics for engine cylinder 7 | 0 | 0 | 241 | 115 | No | Once per engine combustion cycle when running, otherwise every 1 s | 8 | 3 |  | 1-2 | 10035 | Engine Cylinder 7 Instantaneous Peak Combustion Pressure Timing | The timing in crank angle degrees of the observed peak pressure during the current combustion cycle. When the combustion happens after the TDC (Top Dead Center) of this cylinder, the timing is referred in terms of positive angle and if combustion happens before TDC, the timing is referred in terms of negative angle. | 2 bytes | 1/256 deg/bit | -125 deg | -125 to 125 deg |  | deg | 136 | SAEad07 | Measured |  | J1939DA | J1939DA | 2018-02-24 | 2018-02-24 | 2018-02-24
|  |  |  | 61811 | Engine Cylinder 7 Combustion Metrics | EECM7 | Reports measurements of key combustion metrics for engine cylinder 7 | 0 | 0 | 241 | 115 | No | Once per engine combustion cycle when running, otherwise every 1 s | 8 | 3 |  | 3-4 | 10036 | Engine Cylinder 7 Instantaneous Indicated Mean Effective Pressure | The indicated mean effective pressure (IMEP) is the work delivered to the piston over the entire cycle, per unit displaced volume. This SPN reports for the current engine cycle. See SPN 6507 for an average value. Negative range is to cover thermodynamic behavior during misfire. | 2 bytes | 1/8192 MPa/bit | -1 MPa | -1 to 6.84362793 MPa |  | MPa | 364 | SAEpr20 | Measured |  | J1939DA | J1939DA | 2018-02-24 | 2018-02-24 | 2018-02-24
|  |  |  | 61811 | Engine Cylinder 7 Combustion Metrics | EECM7 | Reports measurements of key combustion metrics for engine cylinder 7 | 0 | 0 | 241 | 115 | No | Once per engine combustion cycle when running, otherwise every 1 s | 8 | 3 |  | 5 | 10037 | Engine Cylinder 7 Indicated Mean Effective Pressure Coefficient of Variance | The indicated mean effective pressure coefficient of variance is the variability seen in IMEP over the number of engine cycles in SPN6394 represented as a percentage. | 1 byte | 0.04 %/bit | 0 | 0 to 10 % |  | % | 308 | SAEpc19 | Measured |  | J1939DA | J1939DA | 2018-02-24 | 2018-02-24 | 2018-02-24
|  |  |  | 61811 | Engine Cylinder 7 Combustion Metrics | EECM7 | Reports measurements of key combustion metrics for engine cylinder 7 | 0 | 0 | 241 | 115 | No | Once per engine combustion cycle when running, otherwise every 1 s | 8 | 3 |  | 6 | 1329 | Engine Cylinder 7 Misfire Rate | The misfire rate of engine Cylinder 7 over the number of engine cycles in SPN6394 represented as a percentage. | 1 byte | 0.4 %/bit | 0 | 0 to 100 % |  | % | 44 | SAEpc03 | Measured |  | J1939DA | J1939DA | 2018-02-24 | 2018-02-24 | 2018-02-24
|  |  |  | 61812 | Engine Cylinder 8 Combustion Metrics | EECM8 | Reports measurements of key combustion metrics for engine cylinder 8 | 0 | 0 | 241 | 116 | No | Once per engine combustion cycle when running, otherwise every 1 s | 8 | 3 |  | 1-2 | 10038 | Engine Cylinder 8 Instantaneous Peak Combustion Pressure Timing | The timing in crank angle degrees of the observed peak pressure during the current combustion cycle. When the combustion happens after the TDC (Top Dead Center) of this cylinder, the timing is referred in terms of positive angle and if combustion happens before TDC, the timing is referred in terms of negative angle. | 2 bytes | 1/256 deg/bit | -125 deg | -125 to 125 deg |  | deg | 136 | SAEad07 | Measured |  | J1939DA | J1939DA | 2018-02-24 | 2018-02-24 | 2018-02-24
|  |  |  | 61812 | Engine Cylinder 8 Combustion Metrics | EECM8 | Reports measurements of key combustion metrics for engine cylinder 8 | 0 | 0 | 241 | 116 | No | Once per engine combustion cycle when running, otherwise every 1 s | 8 | 3 |  | 3-4 | 10039 | Engine Cylinder 8 Instantaneous Indicated Mean Effective Pressure | The indicated mean effective pressure (IMEP) is the work delivered to the piston over the entire cycle, per unit displaced volume. This SPN reports for the current engine cycle. See SPN 6511 for an average value. Negative range is to cover thermodynamic behavior during misfire. | 2 bytes | 1/8192 MPa/bit | -1 MPa | -1 to 6.84362793 MPa |  | MPa | 364 | SAEpr20 | Measured |  | J1939DA | J1939DA | 2018-02-24 | 2018-02-24 | 2018-02-24
|  |  |  | 61812 | Engine Cylinder 8 Combustion Metrics | EECM8 | Reports measurements of key combustion metrics for engine cylinder 8 | 0 | 0 | 241 | 116 | No | Once per engine combustion cycle when running, otherwise every 1 s | 8 | 3 |  | 5 | 10040 | Engine Cylinder 8 Indicated Mean Effective Pressure Coefficient of Variance | The indicated mean effective pressure coefficient of variance is the variability seen in IMEP over the number of engine cycles in SPN6394 represented as a percentage. | 1 byte | 0.04 %/bit | 0 | 0 to 10 % |  | % | 308 | SAEpc19 | Measured |  | J1939DA | J1939DA | 2018-02-24 | 2018-02-24 | 2018-02-24
|  |  |  | 61812 | Engine Cylinder 8 Combustion Metrics | EECM8 | Reports measurements of key combustion metrics for engine cylinder 8 | 0 | 0 | 241 | 116 | No | Once per engine combustion cycle when running, otherwise every 1 s | 8 | 3 |  | 6 | 1330 | Engine Cylinder 8 Misfire Rate | The misfire rate of engine Cylinder 8 over the number of engine cycles in SPN6394 represented as a percentage. | 1 byte | 0.4 %/bit | 0 | 0 to 100 % |  | % | 44 | SAEpc03 | Measured |  | J1939DA | J1939DA | 2018-02-24 | 2018-02-24 | 2018-02-24
|  |  |  | 61813 | Engine Cylinder 9 Combustion Metrics | EECM9 | Reports measurements of key combustion metrics for engine cylinder 9 | 0 | 0 | 241 | 117 | No | Once per engine combustion cycle when running, otherwise every 1 s | 8 | 3 |  | 1-2 | 10041 | Engine Cylinder 9 Instantaneous Peak Combustion Pressure Timing | The timing in crank angle degrees of the observed peak pressure during the current combustion cycle. When the combustion happens after the TDC (Top Dead Center) of this cylinder, the timing is referred in terms of positive angle and if combustion happens before TDC, the timing is referred in terms of negative angle. | 2 bytes | 1/256 deg/bit | -125 deg | -125 to 125 deg |  | deg | 136 | SAEad07 | Measured |  | J1939DA | J1939DA | 2018-02-24 | 2018-02-24 | 2018-02-24
|  |  |  | 61813 | Engine Cylinder 9 Combustion Metrics | EECM9 | Reports measurements of key combustion metrics for engine cylinder 9 | 0 | 0 | 241 | 117 | No | Once per engine combustion cycle when running, otherwise every 1 s | 8 | 3 |  | 3-4 | 10042 | Engine Cylinder 9 Instantaneous Indicated Mean Effective Pressure | The indicated mean effective pressure (IMEP) is the work delivered to the piston over the entire cycle, per unit displaced volume. This SPN reports for the current engine cycle. See SPN 6515 for an average value. Negative range is to cover thermodynamic behavior during misfire. | 2 bytes | 1/8192 MPa/bit | -1 MPa | -1 to 6.84362793 MPa |  | MPa | 364 | SAEpr20 | Measured |  | J1939DA | J1939DA | 2018-02-24 | 2018-02-24 | 2018-02-24
|  |  |  | 61813 | Engine Cylinder 9 Combustion Metrics | EECM9 | Reports measurements of key combustion metrics for engine cylinder 9 | 0 | 0 | 241 | 117 | No | Once per engine combustion cycle when running, otherwise every 1 s | 8 | 3 |  | 5 | 10043 | Engine Cylinder 9 Indicated Mean Effective Pressure Coefficient of Variance | The indicated mean effective pressure coefficient of variance is the variability seen in IMEP over the number of engine cycles in SPN6394 represented as a percentage. | 1 byte | 0.04 %/bit | 0 | 0 to 10 % |  | % | 308 | SAEpc19 | Measured |  | J1939DA | J1939DA | 2018-02-24 | 2018-02-24 | 2018-02-24
|  |  |  | 61813 | Engine Cylinder 9 Combustion Metrics | EECM9 | Reports measurements of key combustion metrics for engine cylinder 9 | 0 | 0 | 241 | 117 | No | Once per engine combustion cycle when running, otherwise every 1 s | 8 | 3 |  | 6 | 1331 | Engine Cylinder 9 Misfire Rate | The misfire rate of engine Cylinder 9 over the number of engine cycles in SPN6394 represented as a percentage. | 1 byte | 0.4 %/bit | 0 | 0 to 100 % |  | % | 44 | SAEpc03 | Measured |  | J1939DA | J1939DA | 2018-02-24 | 2018-02-24 | 2018-02-24
|  |  |  | 61814 | Engine Cylinder 10 Combustion Metrics | EECM10 | Reports measurements of key combustion metrics for engine cylinder 10 | 0 | 0 | 241 | 118 | No | Once per engine combustion cycle when running, otherwise every 1 s | 8 | 3 |  | 1-2 | 10044 | Engine Cylinder 10 Instantaneous Peak Combustion Pressure Timing | The timing in crank angle degrees of the observed peak pressure during the current combustion cycle. When the combustion happens after the TDC (Top Dead Center) of this cylinder, the timing is referred in terms of positive angle and if combustion happens before TDC, the timing is referred in terms of negative angle. | 2 bytes | 1/256 deg/bit | -125 deg | -125 to 125 deg |  | deg | 136 | SAEad07 | Measured |  | J1939DA | J1939DA | 2018-02-24 | 2018-02-24 | 2018-02-24
|  |  |  | 61814 | Engine Cylinder 10 Combustion Metrics | EECM10 | Reports measurements of key combustion metrics for engine cylinder 10 | 0 | 0 | 241 | 118 | No | Once per engine combustion cycle when running, otherwise every 1 s | 8 | 3 |  | 3-4 | 10045 | Engine Cylinder 10 Instantaneous Indicated Mean Effective Pressure | The indicated mean effective pressure (IMEP) is the work delivered to the piston over the entire cycle, per unit displaced volume. This SPN reports for the current engine cycle. See SPN 6519 for an average value. Negative range is to cover thermodynamic behavior during misfire. | 2 bytes | 1/8192 MPa/bit | -1 MPa | -1 to 6.84362793 MPa |  | MPa | 364 | SAEpr20 | Measured |  | J1939DA | J1939DA | 2018-02-24 | 2018-02-24 | 2018-02-24
|  |  |  | 61814 | Engine Cylinder 10 Combustion Metrics | EECM10 | Reports measurements of key combustion metrics for engine cylinder 10 | 0 | 0 | 241 | 118 | No | Once per engine combustion cycle when running, otherwise every 1 s | 8 | 3 |  | 5 | 10046 | Engine Cylinder 10 Indicated Mean Effective Pressure Coefficient of Variance | The indicated mean effective pressure coefficient of variance is the variability seen in IMEP over the number of engine cycles in SPN6394 represented as a percentage. | 1 byte | 0.04 %/bit | 0 | 0 to 10 % |  | % | 308 | SAEpc19 | Measured |  | J1939DA | J1939DA | 2018-02-24 | 2018-02-24 | 2018-02-24
|  |  |  | 61814 | Engine Cylinder 10 Combustion Metrics | EECM10 | Reports measurements of key combustion metrics for engine cylinder 10 | 0 | 0 | 241 | 118 | No | Once per engine combustion cycle when running, otherwise every 1 s | 8 | 3 |  | 6 | 1332 | Engine Cylinder 10 Misfire Rate | The misfire rate of engine Cylinder 10 over the number of engine cycles in SPN6394 represented as a percentage. | 1 byte | 0.4 %/bit | 0 | 0 to 100 % |  | % | 44 | SAEpc03 | Measured |  | J1939DA | J1939DA | 2018-02-24 | 2018-02-24 | 2018-02-24
|  |  |  | 61815 | Engine Cylinder 11 Combustion Metrics | EECM11 | Reports measurements of key combustion metrics for engine cylinder 11 | 0 | 0 | 241 | 119 | No | Once per engine combustion cycle when running, otherwise every 1 s | 8 | 3 |  | 1-2 | 10047 | Engine Cylinder 11 Instantaneous Peak Combustion Pressure Timing | The timing in crank angle degrees of the observed peak pressure during the current combustion cycle. When the combustion happens after the TDC (Top Dead Center) of this cylinder, the timing is referred in terms of positive angle and if combustion happens before TDC, the timing is referred in terms of negative angle. | 2 bytes | 1/256 deg/bit | -125 deg | -125 to 125 deg |  | deg | 136 | SAEad07 | Measured |  | J1939DA | J1939DA | 2018-02-24 | 2018-02-24 | 2018-02-24
|  |  |  | 61815 | Engine Cylinder 11 Combustion Metrics | EECM11 | Reports measurements of key combustion metrics for engine cylinder 11 | 0 | 0 | 241 | 119 | No | Once per engine combustion cycle when running, otherwise every 1 s | 8 | 3 |  | 3-4 | 10048 | Engine Cylinder 11 Instantaneous Indicated Mean Effective Pressure | The indicated mean effective pressure (IMEP) is the work delivered to the piston over the entire cycle, per unit displaced volume. This SPN reports for the current engine cycle. See SPN 6523 for an average value. Negative range is to cover thermodynamic behavior during misfire. | 2 bytes | 1/8192 MPa/bit | -1 MPa | -1 to 6.84362793 MPa |  | MPa | 364 | SAEpr20 | Measured |  | J1939DA | J1939DA | 2018-02-24 | 2018-02-24 | 2018-02-24
|  |  |  | 61815 | Engine Cylinder 11 Combustion Metrics | EECM11 | Reports measurements of key combustion metrics for engine cylinder 11 | 0 | 0 | 241 | 119 | No | Once per engine combustion cycle when running, otherwise every 1 s | 8 | 3 |  | 5 | 10049 | Engine Cylinder 11 Indicated Mean Effective Pressure Coefficient of Variance | The indicated mean effective pressure coefficient of variance is the variability seen in IMEP over the number of engine cycles in SPN6394 represented as a percentage. | 1 byte | 0.04 %/bit | 0 | 0 to 10 % |  | % | 308 | SAEpc19 | Measured |  | J1939DA | J1939DA | 2018-02-24 | 2018-02-24 | 2018-02-24
|  |  |  | 61815 | Engine Cylinder 11 Combustion Metrics | EECM11 | Reports measurements of key combustion metrics for engine cylinder 11 | 0 | 0 | 241 | 119 | No | Once per engine combustion cycle when running, otherwise every 1 s | 8 | 3 |  | 6 | 1333 | Engine Cylinder 11 Misfire Rate | The misfire rate of engine Cylinder 11 over the number of engine cycles in SPN6394 represented as a percentage. | 1 byte | 0.4 %/bit | 0 | 0 to 100 % |  | % | 44 | SAEpc03 | Measured |  | J1939DA | J1939DA | 2018-02-24 | 2018-02-24 | 2018-02-24
|  |  |  | 61816 | Engine Cylinder 12 Combustion Metrics | EECM12 | Reports measurements of key combustion metrics for engine cylinder 12 | 0 | 0 | 241 | 120 | No | Once per engine combustion cycle when running, otherwise every 1 s | 8 | 3 |  | 1-2 | 10050 | Engine Cylinder 12 Instantaneous Peak Combustion Pressure Timing | The timing in crank angle degrees of the observed peak pressure during the current combustion cycle. When the combustion happens after the TDC (Top Dead Center) of this cylinder, the timing is referred in terms of positive angle and if combustion happens before TDC, the timing is referred in terms of negative angle. | 2 bytes | 1/256 deg/bit | -125 deg | -125 to 125 deg |  | deg | 136 | SAEad07 | Measured |  | J1939DA | J1939DA | 2018-02-24 | 2018-02-24 | 2018-02-24
|  |  |  | 61816 | Engine Cylinder 12 Combustion Metrics | EECM12 | Reports measurements of key combustion metrics for engine cylinder 12 | 0 | 0 | 241 | 120 | No | Once per engine combustion cycle when running, otherwise every 1 s | 8 | 3 |  | 3-4 | 10051 | Engine Cylinder 12 Instantaneous Indicated Mean Effective Pressure | The indicated mean effective pressure (IMEP) is the work delivered to the piston over the entire cycle, per unit displaced volume. This SPN reports for the current engine cycle. See SPN 6527 for an average value. Negative range is to cover thermodynamic behavior during misfire. | 2 bytes | 1/8192 MPa/bit | -1 MPa | -1 to 6.84362793 MPa |  | MPa | 364 | SAEpr20 | Measured |  | J1939DA | J1939DA | 2018-02-24 | 2018-02-24 | 2018-02-24
|  |  |  | 61816 | Engine Cylinder 12 Combustion Metrics | EECM12 | Reports measurements of key combustion metrics for engine cylinder 12 | 0 | 0 | 241 | 120 | No | Once per engine combustion cycle when running, otherwise every 1 s | 8 | 3 |  | 5 | 10052 | Engine Cylinder 12 Indicated Mean Effective Pressure Coefficient of Variance | The indicated mean effective pressure coefficient of variance is the variability seen in IMEP over the number of engine cycles in SPN6394 represented as a percentage. | 1 byte | 0.04 %/bit | 0 | 0 to 10 % |  | % | 308 | SAEpc19 | Measured |  | J1939DA | J1939DA | 2018-02-24 | 2018-02-24 | 2018-02-24
|  |  |  | 61816 | Engine Cylinder 12 Combustion Metrics | EECM12 | Reports measurements of key combustion metrics for engine cylinder 12 | 0 | 0 | 241 | 120 | No | Once per engine combustion cycle when running, otherwise every 1 s | 8 | 3 |  | 6 | 1334 | Engine Cylinder 12 Misfire Rate | The misfire rate of engine Cylinder 12 over the number of engine cycles in SPN6394 represented as a percentage. | 1 byte | 0.4 %/bit | 0 | 0 to 100 % |  | % | 44 | SAEpc03 | Measured |  | J1939DA | J1939DA | 2018-02-24 | 2018-02-24 | 2018-02-24
|  |  |  | 61817 | Engine Cylinder 13 Combustion Metrics | EECM13 | Reports measurements of key combustion metrics for engine cylinder 13 | 0 | 0 | 241 | 121 | No | Once per engine combustion cycle when running, otherwise every 1 s | 8 | 3 |  | 1-2 | 10053 | Engine Cylinder 13 Instantaneous Peak Combustion Pressure Timing | The timing in crank angle degrees of the observed peak pressure during the current combustion cycle. When the combustion happens after the TDC (Top Dead Center) of this cylinder, the timing is referred in terms of positive angle and if combustion happens before TDC, the timing is referred in terms of negative angle. | 2 bytes | 1/256 deg/bit | -125 deg | -125 to 125 deg |  | deg | 136 | SAEad07 | Measured |  | J1939DA | J1939DA | 2018-02-24 | 2018-02-24 | 2018-02-24
|  |  |  | 61817 | Engine Cylinder 13 Combustion Metrics | EECM13 | Reports measurements of key combustion metrics for engine cylinder 13 | 0 | 0 | 241 | 121 | No | Once per engine combustion cycle when running, otherwise every 1 s | 8 | 3 |  | 3-4 | 10054 | Engine Cylinder 13 Instantaneous Indicated Mean Effective Pressure | The indicated mean effective pressure (IMEP) is the work delivered to the piston over the entire cycle, per unit displaced volume. This SPN reports for the current engine cycle. See SPN 6531 for an average value. Negative range is to cover thermodynamic behavior during misfire. | 2 bytes | 1/8192 MPa/bit | -1 MPa | -1 to 6.84362793 MPa |  | MPa | 364 | SAEpr20 | Measured |  | J1939DA | J1939DA | 2018-02-24 | 2018-02-24 | 2018-02-24
|  |  |  | 61817 | Engine Cylinder 13 Combustion Metrics | EECM13 | Reports measurements of key combustion metrics for engine cylinder 13 | 0 | 0 | 241 | 121 | No | Once per engine combustion cycle when running, otherwise every 1 s | 8 | 3 |  | 5 | 10055 | Engine Cylinder 13 Indicated Mean Effective Pressure Coefficient of Variance | The indicated mean effective pressure coefficient of variance is the variability seen in IMEP over the number of engine cycles in SPN6394 represented as a percentage. | 1 byte | 0.04 %/bit | 0 | 0 to 10 % |  | % | 308 | SAEpc19 | Measured |  | J1939DA | J1939DA | 2018-02-24 | 2018-02-24 | 2018-02-24
|  |  |  | 61817 | Engine Cylinder 13 Combustion Metrics | EECM13 | Reports measurements of key combustion metrics for engine cylinder 13 | 0 | 0 | 241 | 121 | No | Once per engine combustion cycle when running, otherwise every 1 s | 8 | 3 |  | 6 | 1335 | Engine Cylinder 13 Misfire Rate | The misfire rate of engine Cylinder 13 over the number of engine cycles in SPN6394 represented as a percentage. | 1 byte | 0.4 %/bit | 0 | 0 to 100 % |  | % | 44 | SAEpc03 | Measured |  | J1939DA | J1939DA | 2018-02-24 | 2018-02-24 | 2018-02-24
|  |  |  | 61818 | Engine Cylinder 14 Combustion Metrics | EECM14 | Reports measurements of key combustion metrics for engine cylinder 14 | 0 | 0 | 241 | 122 | No | Once per engine combustion cycle when running, otherwise every 1 s | 8 | 3 |  | 1-2 | 10056 | Engine Cylinder 14 Instantaneous Peak Combustion Pressure Timing | The timing in crank angle degrees of the observed peak pressure during the current combustion cycle. When the combustion happens after the TDC (Top Dead Center) of this cylinder, the timing is referred in terms of positive angle and if combustion happens before TDC, the timing is referred in terms of negative angle. | 2 bytes | 1/256 deg/bit | -125 deg | -125 to 125 deg |  | deg | 136 | SAEad07 | Measured |  | J1939DA | J1939DA | 2018-02-24 | 2018-02-24 | 2018-02-24
|  |  |  | 61818 | Engine Cylinder 14 Combustion Metrics | EECM14 | Reports measurements of key combustion metrics for engine cylinder 14 | 0 | 0 | 241 | 122 | No | Once per engine combustion cycle when running, otherwise every 1 s | 8 | 3 |  | 3-4 | 10057 | Engine Cylinder 14 Instantaneous Indicated Mean Effective Pressure | The indicated mean effective pressure (IMEP) is the work delivered to the piston over the entire cycle, per unit displaced volume. This SPN reports for the current engine cycle. See SPN 6535 for an average value. Negative range is to cover thermodynamic behavior during misfire. | 2 bytes | 1/8192 MPa/bit | -1 MPa | -1 to 6.84362793 MPa |  | MPa | 364 | SAEpr20 | Measured |  | J1939DA | J1939DA | 2018-02-24 | 2018-02-24 | 2018-02-24
|  |  |  | 61818 | Engine Cylinder 14 Combustion Metrics | EECM14 | Reports measurements of key combustion metrics for engine cylinder 14 | 0 | 0 | 241 | 122 | No | Once per engine combustion cycle when running, otherwise every 1 s | 8 | 3 |  | 5 | 10058 | Engine Cylinder 14 Indicated Mean Effective Pressure Coefficient of Variance | The indicated mean effective pressure coefficient of variance is the variability seen in IMEP over the number of engine cycles in SPN6394 represented as a percentage. | 1 byte | 0.04 %/bit | 0 | 0 to 10 % |  | % | 308 | SAEpc19 | Measured |  | J1939DA | J1939DA | 2018-02-24 | 2018-02-24 | 2018-02-24
|  |  |  | 61818 | Engine Cylinder 14 Combustion Metrics | EECM14 | Reports measurements of key combustion metrics for engine cylinder 14 | 0 | 0 | 241 | 122 | No | Once per engine combustion cycle when running, otherwise every 1 s | 8 | 3 |  | 6 | 1336 | Engine Cylinder 14 Misfire Rate | The misfire rate of engine Cylinder 14 over the number of engine cycles in SPN6394 represented as a percentage. | 1 byte | 0.4 %/bit | 0 | 0 to 100 % |  | % | 44 | SAEpc03 | Measured |  | J1939DA | J1939DA | 2018-02-24 | 2018-02-24 | 2018-02-24
|  |  |  | 61819 | Engine Cylinder 15 Combustion Metrics | EECM15 | Reports measurements of key combustion metrics for engine cylinder 15 | 0 | 0 | 241 | 123 | No | Once per engine combustion cycle when running, otherwise every 1 s | 8 | 3 |  | 1-2 | 10059 | Engine Cylinder 15 Instantaneous Peak Combustion Pressure Timing | The timing in crank angle degrees of the observed peak pressure during the current combustion cycle. When the combustion happens after the TDC (Top Dead Center) of this cylinder, the timing is referred in terms of positive angle and if combustion happens before TDC, the timing is referred in terms of negative angle. | 2 bytes | 1/256 deg/bit | -125 deg | -125 to 125 deg |  | deg | 136 | SAEad07 | Measured |  | J1939DA | J1939DA | 2018-02-24 | 2018-02-24 | 2018-02-24
|  |  |  | 61819 | Engine Cylinder 15 Combustion Metrics | EECM15 | Reports measurements of key combustion metrics for engine cylinder 15 | 0 | 0 | 241 | 123 | No | Once per engine combustion cycle when running, otherwise every 1 s | 8 | 3 |  | 3-4 | 10060 | Engine Cylinder 15 Instantaneous Indicated Mean Effective Pressure | The indicated mean effective pressure (IMEP) is the work delivered to the piston over the entire cycle, per unit displaced volume. This SPN reports for the current engine cycle. See SPN 6539 for an average value. Negative range is to cover thermodynamic behavior during misfire. | 2 bytes | 1/8192 MPa/bit | -1 MPa | -1 to 6.84362793 MPa |  | MPa | 364 | SAEpr20 | Measured |  | J1939DA | J1939DA | 2018-02-24 | 2018-02-24 | 2018-02-24
|  |  |  | 61819 | Engine Cylinder 15 Combustion Metrics | EECM15 | Reports measurements of key combustion metrics for engine cylinder 15 | 0 | 0 | 241 | 123 | No | Once per engine combustion cycle when running, otherwise every 1 s | 8 | 3 |  | 5 | 10061 | Engine Cylinder 15 Indicated Mean Effective Pressure Coefficient of Variance | The indicated mean effective pressure coefficient of variance is the variability seen in IMEP over the number of engine cycles in SPN6394 represented as a percentage. | 1 byte | 0.04 %/bit | 0 | 0 to 10 % |  | % | 308 | SAEpc19 | Measured |  | J1939DA | J1939DA | 2018-02-24 | 2018-02-24 | 2018-02-24
|  |  |  | 61819 | Engine Cylinder 15 Combustion Metrics | EECM15 | Reports measurements of key combustion metrics for engine cylinder 15 | 0 | 0 | 241 | 123 | No | Once per engine combustion cycle when running, otherwise every 1 s | 8 | 3 |  | 6 | 1337 | Engine Cylinder 15 Misfire Rate | The misfire rate of engine Cylinder 15 over the number of engine cycles in SPN6394 represented as a percentage. | 1 byte | 0.4 %/bit | 0 | 0 to 100 % |  | % | 44 | SAEpc03 | Measured |  | J1939DA | J1939DA | 2018-02-24 | 2018-02-24 | 2018-02-24
|  |  |  | 61820 | Engine Cylinder 16 Combustion Metrics | EECM16 | Reports measurements of key combustion metrics for engine cylinder 16 | 0 | 0 | 241 | 124 | No | Once per engine combustion cycle when running, otherwise every 1 s | 8 | 3 |  | 1-2 | 10062 | Engine Cylinder 16 Instantaneous Peak Combustion Pressure Timing | The timing in crank angle degrees of the observed peak pressure during the current combustion cycle. When the combustion happens after the TDC (Top Dead Center) of this cylinder, the timing is referred in terms of positive angle and if combustion happens before TDC, the timing is referred in terms of negative angle. | 2 bytes | 1/256 deg/bit | -125 deg | -125 to 125 deg |  | deg | 136 | SAEad07 | Measured |  | J1939DA | J1939DA | 2018-02-24 | 2018-02-24 | 2018-02-24
|  |  |  | 61820 | Engine Cylinder 16 Combustion Metrics | EECM16 | Reports measurements of key combustion metrics for engine cylinder 16 | 0 | 0 | 241 | 124 | No | Once per engine combustion cycle when running, otherwise every 1 s | 8 | 3 |  | 3-4 | 10063 | Engine Cylinder 16 Instantaneous Indicated Mean Effective Pressure | The indicated mean effective pressure (IMEP) is the work delivered to the piston over the entire cycle, per unit displaced volume. This SPN reports for the current engine cycle. See SPN 6543 for an average value. Negative range is to cover thermodynamic behavior during misfire. | 2 bytes | 1/8192 MPa/bit | -1 MPa | -1 to 6.84362793 MPa |  | MPa | 364 | SAEpr20 | Measured |  | J1939DA | J1939DA | 2018-02-24 | 2018-02-24 | 2018-02-24
|  |  |  | 61820 | Engine Cylinder 16 Combustion Metrics | EECM16 | Reports measurements of key combustion metrics for engine cylinder 16 | 0 | 0 | 241 | 124 | No | Once per engine combustion cycle when running, otherwise every 1 s | 8 | 3 |  | 5 | 10064 | Engine Cylinder 16 Indicated Mean Effective Pressure Coefficient of Variance | The indicated mean effective pressure coefficient of variance is the variability seen in IMEP over the number of engine cycles in SPN6394 represented as a percentage. | 1 byte | 0.04 %/bit | 0 | 0 to 10 % |  | % | 308 | SAEpc19 | Measured |  | J1939DA | J1939DA | 2018-02-24 | 2018-02-24 | 2018-02-24
|  |  |  | 61820 | Engine Cylinder 16 Combustion Metrics | EECM16 | Reports measurements of key combustion metrics for engine cylinder 16 | 0 | 0 | 241 | 124 | No | Once per engine combustion cycle when running, otherwise every 1 s | 8 | 3 |  | 6 | 1338 | Engine Cylinder 16 Misfire Rate | The misfire rate of engine Cylinder 16 over the number of engine cycles in SPN6394 represented as a percentage. | 1 byte | 0.4 %/bit | 0 | 0 to 100 % |  | % | 44 | SAEpc03 | Measured |  | J1939DA | J1939DA | 2018-02-24 | 2018-02-24 | 2018-02-24
|  |  |  | 61821 | Engine Cylinder 17 Combustion Metrics | EECM17 | Reports measurements of key combustion metrics for engine cylinder 17 | 0 | 0 | 241 | 125 | No | Once per engine combustion cycle when running, otherwise every 1 s | 8 | 3 |  | 1-2 | 10065 | Engine Cylinder 17 Instantaneous Peak Combustion Pressure Timing | The timing in crank angle degrees of the observed peak pressure during the current combustion cycle. When the combustion happens after the TDC (Top Dead Center) of this cylinder, the timing is referred in terms of positive angle and if combustion happens before TDC, the timing is referred in terms of negative angle. | 2 bytes | 1/256 deg/bit | -125 deg | -125 to 125 deg |  | deg | 136 | SAEad07 | Measured |  | J1939DA | J1939DA | 2018-02-24 | 2018-02-24 | 2018-02-24
|  |  |  | 61821 | Engine Cylinder 17 Combustion Metrics | EECM17 | Reports measurements of key combustion metrics for engine cylinder 17 | 0 | 0 | 241 | 125 | No | Once per engine combustion cycle when running, otherwise every 1 s | 8 | 3 |  | 3-4 | 10066 | Engine Cylinder 17 Instantaneous Indicated Mean Effective Pressure | The indicated mean effective pressure (IMEP) is the work delivered to the piston over the entire cycle, per unit displaced volume. This SPN reports for the current engine cycle. See SPN 6547 for an average value. Negative range is to cover thermodynamic behavior during misfire. | 2 bytes | 1/8192 MPa/bit | -1 MPa | -1 to 6.84362793 MPa |  | MPa | 364 | SAEpr20 | Measured |  | J1939DA | J1939DA | 2018-02-24 | 2018-02-24 | 2018-02-24
|  |  |  | 61821 | Engine Cylinder 17 Combustion Metrics | EECM17 | Reports measurements of key combustion metrics for engine cylinder 17 | 0 | 0 | 241 | 125 | No | Once per engine combustion cycle when running, otherwise every 1 s | 8 | 3 |  | 5 | 10067 | Engine Cylinder 17 Indicated Mean Effective Pressure Coefficient of Variance | The indicated mean effective pressure coefficient of variance is the variability seen in IMEP over the number of engine cycles in SPN6394 represented as a percentage. | 1 byte | 0.04 %/bit | 0 | 0 to 10 % |  | % | 308 | SAEpc19 | Measured |  | J1939DA | J1939DA | 2018-02-24 | 2018-02-24 | 2018-02-24
|  |  |  | 61821 | Engine Cylinder 17 Combustion Metrics | EECM17 | Reports measurements of key combustion metrics for engine cylinder 17 | 0 | 0 | 241 | 125 | No | Once per engine combustion cycle when running, otherwise every 1 s | 8 | 3 |  | 6 | 1339 | Engine Cylinder 17 Misfire Rate | The misfire rate of engine Cylinder 17 over the number of engine cycles in SPN6394 represented as a percentage. | 1 byte | 0.4 %/bit | 0 | 0 to 100 % |  | % | 44 | SAEpc03 | Measured |  | J1939DA | J1939DA | 2018-02-24 | 2018-02-24 | 2018-02-24
|  |  |  | 61822 | Engine Cylinder 18 Combustion Metrics | EECM18 | Reports measurements of key combustion metrics for engine cylinder 18 | 0 | 0 | 241 | 126 | No | Once per engine combustion cycle when running, otherwise every 1 s | 8 | 3 |  | 1-2 | 10068 | Engine Cylinder 18 Instantaneous Peak Combustion Pressure Timing | The timing in crank angle degrees of the observed peak pressure during the current combustion cycle. When the combustion happens after the TDC (Top Dead Center) of this cylinder, the timing is referred in terms of positive angle and if combustion happens before TDC, the timing is referred in terms of negative angle. | 2 bytes | 1/256 deg/bit | -125 deg | -125 to 125 deg |  | deg | 136 | SAEad07 | Measured |  | J1939DA | J1939DA | 2018-02-24 | 2018-02-24 | 2018-02-24
|  |  |  | 61822 | Engine Cylinder 18 Combustion Metrics | EECM18 | Reports measurements of key combustion metrics for engine cylinder 18 | 0 | 0 | 241 | 126 | No | Once per engine combustion cycle when running, otherwise every 1 s | 8 | 3 |  | 3-4 | 10069 | Engine Cylinder 18 Instantaneous Indicated Mean Effective Pressure | The indicated mean effective pressure (IMEP) is the work delivered to the piston over the entire cycle, per unit displaced volume. This SPN reports for the current engine cycle. See SPN 6551 for an average value. Negative range is to cover thermodynamic behavior during misfire. | 2 bytes | 1/8192 MPa/bit | -1 MPa | -1 to 6.84362793 MPa |  | MPa | 364 | SAEpr20 | Measured |  | J1939DA | J1939DA | 2018-02-24 | 2018-02-24 | 2018-02-24
|  |  |  | 61822 | Engine Cylinder 18 Combustion Metrics | EECM18 | Reports measurements of key combustion metrics for engine cylinder 18 | 0 | 0 | 241 | 126 | No | Once per engine combustion cycle when running, otherwise every 1 s | 8 | 3 |  | 5 | 10070 | Engine Cylinder 18 Indicated Mean Effective Pressure Coefficient of Variance | The indicated mean effective pressure coefficient of variance is the variability seen in IMEP over the number of engine cycles in SPN6394 represented as a percentage. | 1 byte | 0.04 %/bit | 0 | 0 to 10 % |  | % | 308 | SAEpc19 | Measured |  | J1939DA | J1939DA | 2018-02-24 | 2018-02-24 | 2018-02-24
|  |  |  | 61822 | Engine Cylinder 18 Combustion Metrics | EECM18 | Reports measurements of key combustion metrics for engine cylinder 18 | 0 | 0 | 241 | 126 | No | Once per engine combustion cycle when running, otherwise every 1 s | 8 | 3 |  | 6 | 1340 | Engine Cylinder 18 Misfire Rate | The misfire rate of engine Cylinder 18 over the number of engine cycles in SPN6394 represented as a percentage. | 1 byte | 0.4 %/bit | 0 | 0 to 100 % |  | % | 44 | SAEpc03 | Measured |  | J1939DA | J1939DA | 2018-02-24 | 2018-02-24 | 2018-02-24
|  |  |  | 61823 | Engine Cylinder 19 Combustion Metrics | EECM19 | Reports measurements of key combustion metrics for engine cylinder 19 | 0 | 0 | 241 | 127 | No | Once per engine combustion cycle when running, otherwise every 1 s | 8 | 3 |  | 1-2 | 10071 | Engine Cylinder 19 Instantaneous Peak Combustion Pressure Timing | The timing in crank angle degrees of the observed peak pressure during the current combustion cycle. When the combustion happens after the TDC (Top Dead Center) of this cylinder, the timing is referred in terms of positive angle and if combustion happens before TDC, the timing is referred in terms of negative angle. | 2 bytes | 1/256 deg/bit | -125 deg | -125 to 125 deg |  | deg | 136 | SAEad07 | Measured |  | J1939DA | J1939DA | 2018-02-24 | 2018-02-24 | 2018-02-24
|  |  |  | 61823 | Engine Cylinder 19 Combustion Metrics | EECM19 | Reports measurements of key combustion metrics for engine cylinder 19 | 0 | 0 | 241 | 127 | No | Once per engine combustion cycle when running, otherwise every 1 s | 8 | 3 |  | 3-4 | 10072 | Engine Cylinder 19 Instantaneous Indicated Mean Effective Pressure | The indicated mean effective pressure (IMEP) is the work delivered to the piston over the entire cycle, per unit displaced volume. This SPN reports for the current engine cycle. See SPN 6555 for an average value. Negative range is to cover thermodynamic behavior during misfire. | 2 bytes | 1/8192 MPa/bit | -1 MPa | -1 to 6.84362793 MPa |  | MPa | 364 | SAEpr20 | Measured |  | J1939DA | J1939DA | 2018-02-24 | 2018-02-24 | 2018-02-24
|  |  |  | 61823 | Engine Cylinder 19 Combustion Metrics | EECM19 | Reports measurements of key combustion metrics for engine cylinder 19 | 0 | 0 | 241 | 127 | No | Once per engine combustion cycle when running, otherwise every 1 s | 8 | 3 |  | 5 | 10073 | Engine Cylinder 19 Indicated Mean Effective Pressure Coefficient of Variance | The indicated mean effective pressure coefficient of variance is the variability seen in IMEP over the number of engine cycles in SPN6394 represented as a percentage. | 1 byte | 0.04 %/bit | 0 | 0 to 10 % |  | % | 308 | SAEpc19 | Measured |  | J1939DA | J1939DA | 2018-02-24 | 2018-02-24 | 2018-02-24
|  |  |  | 61823 | Engine Cylinder 19 Combustion Metrics | EECM19 | Reports measurements of key combustion metrics for engine cylinder 19 | 0 | 0 | 241 | 127 | No | Once per engine combustion cycle when running, otherwise every 1 s | 8 | 3 |  | 6 | 1341 | Engine Cylinder 19 Misfire Rate | The misfire rate of engine Cylinder 19 over the number of engine cycles in SPN6394 represented as a percentage. | 1 byte | 0.4 %/bit | 0 | 0 to 100 % |  | % | 44 | SAEpc03 | Measured |  | J1939DA | J1939DA | 2018-02-24 | 2018-02-24 | 2018-02-24
|  |  |  | 61824 | Engine Cylinder 20 Combustion Metrics | EECM20 | Reports measurements of key combustion metrics for engine cylinder 20 | 0 | 0 | 241 | 128 | No | Once per engine combustion cycle when running, otherwise every 1 s | 8 | 3 |  | 1-2 | 10074 | Engine Cylinder 20 Instantaneous Peak Combustion Pressure Timing | The timing in crank angle degrees of the observed peak pressure during the current combustion cycle. When the combustion happens after the TDC (Top Dead Center) of this cylinder, the timing is referred in terms of positive angle and if combustion happens before TDC, the timing is referred in terms of negative angle. | 2 bytes | 1/256 deg/bit | -125 deg | -125 to 125 deg |  | deg | 136 | SAEad07 | Measured |  | J1939DA | J1939DA | 2018-02-24 | 2018-02-24 | 2018-02-24
|  |  |  | 61824 | Engine Cylinder 20 Combustion Metrics | EECM20 | Reports measurements of key combustion metrics for engine cylinder 20 | 0 | 0 | 241 | 128 | No | Once per engine combustion cycle when running, otherwise every 1 s | 8 | 3 |  | 3-4 | 10075 | Engine Cylinder 20 Instantaneous Indicated Mean Effective Pressure | The indicated mean effective pressure (IMEP) is the work delivered to the piston over the entire cycle, per unit displaced volume. This SPN reports for the current engine cycle. See SPN 6559 for an average value. Negative range is to cover thermodynamic behavior during misfire. | 2 bytes | 1/8192 MPa/bit | -1 MPa | -1 to 6.84362793 MPa |  | MPa | 364 | SAEpr20 | Measured |  | J1939DA | J1939DA | 2018-02-24 | 2018-02-24 | 2018-02-24
|  |  |  | 61824 | Engine Cylinder 20 Combustion Metrics | EECM20 | Reports measurements of key combustion metrics for engine cylinder 20 | 0 | 0 | 241 | 128 | No | Once per engine combustion cycle when running, otherwise every 1 s | 8 | 3 |  | 5 | 10076 | Engine Cylinder 20 Indicated Mean Effective Pressure Coefficient of Variance | The indicated mean effective pressure coefficient of variance is the variability seen in IMEP over the number of engine cycles in SPN6394 represented as a percentage. | 1 byte | 0.04 %/bit | 0 | 0 to 10 % |  | % | 308 | SAEpc19 | Measured |  | J1939DA | J1939DA | 2018-02-24 | 2018-02-24 | 2018-02-24
|  |  |  | 61824 | Engine Cylinder 20 Combustion Metrics | EECM20 | Reports measurements of key combustion metrics for engine cylinder 20 | 0 | 0 | 241 | 128 | No | Once per engine combustion cycle when running, otherwise every 1 s | 8 | 3 |  | 6 | 1342 | Engine Cylinder 20 Misfire Rate | The misfire rate of engine Cylinder 20 over the number of engine cycles in SPN6394 represented as a percentage. | 1 byte | 0.4 %/bit | 0 | 0 to 100 % |  | % | 44 | SAEpc03 | Measured |  | J1939DA | J1939DA | 2018-02-24 | 2018-02-24 | 2018-02-24
(R) | (R) | (R) | (R) | 61825 | Motor/Generator 1 Inverter Mode Feedback 1 | MG1IMF1 | The first mode feedback message from the inverter. | 0 | 0 | 241 | 129 | No | 100 ms | 8 | 3 |  | 1 | 10164 | Motor/Generator 1 Inverter Mode Feedback 1 CRC | The CRC is defined as follows: • Length: 8 bits • Polynomial: x^8+x^5+x^3+x^2+x+1 • Initial Value: FFh • Input Data Reflection: Not reflected • Result Data Reflection: Not reflected • XOR value: FFh SAE makes no claim of the functional safety level achieved by this CRC. Users are responsible for analysis to determine the functional safety level (e.g. IEC 61508, ISO 26262) that their architecture may require and that this CRC may provide. As part of an overall functional safety analysis, the 1 byte CRC defined here may provide a High Level of Diagnostic Coverage when combined with the counter and timeout monitoring according to the 2011-11-15 revision of ISO 26262-5 Annex D Table D.8 and paragraph D2.7.6 Information Redundancy. This CRC was based on the generator polynomial 97h (AUTOSAR End 2 End Profile 2) with a hamming distance of 4 for up to 119 bits. The CRC includes the seven bytes of Data in this PGN, the PGN itself, and its Source Address. The byte order used to calculate the CRC is as follows: (Data Byte 2 + Data Byte 3 + Data Byte 4 + Data Byte 5 + Data Byte 6 + Data Byte 7 + Data Byte 8 + Source Address byte + PGN LSB + PGN second byte + PGN MSB) | 1 byte | 1 count/bit | 0 | 0 to 255 |  | count | 133 | SAEct03 | Measured |  | J1939DA | J1939DA | 2018-07-16 | 2018-05-31 | 2018-05-31
(R) | (R) | (R) | (R) | 61825 | Motor/Generator 1 Inverter Mode Feedback 1 | MG1IMF1 | The first mode feedback message from the inverter. | 0 | 0 | 241 | 129 | No | 100 ms | 8 | 3 |  | 2.1 | 10165 | Motor/Generator 1 Inverter Mode Feedback 1 Counter | The message counter is used to detect situations where the transmitting ECU malfunction repeats the same frame all the time. The receiver of the information may use the counter parameter to detect this situation. The transmitting device will increase the message counter by one with every transmission. The message counter will count from 0 to 15 and then restart at 0. Since there is no "Not Available" state, the sender must support the counter. | 4 bits | 16 states/4 bit | 0 | 0 to 15 |  | bit | 89 | SAEbs04 | Measured |  | J1939DA | J1939DA | 2018-05-31 | 2018-05-31 | 2018-05-31
(R) | (R) | (R) | (R) | 61825 | Motor/Generator 1 Inverter Mode Feedback 1 | MG1IMF1 | The first mode feedback message from the inverter. | 0 | 0 | 241 | 129 | No | 100 ms | 8 | 3 |  | 2.5 | 10166 | Motor/Generator 1 Inverter Control Limits Override Mode | During normal operation this will have the same value as SPN 10159 [Control Limits Request Override Mode]. 0 = Operating limits are not overridden. If a limit was previously active, then it has reverted to its normal value as defined by its associated Limit Request parameter, or determined by the inverter based on operating conditions. 1 = Torque Limits Mode 2 = Speed Limits Mode 3 = DC Side Voltage Limits Mode 4 = DC Side Current Limits Mode 5 = DC Side Power Limits Mode 6 = Mechanical Power Limits Mode 7 = SAE Reserved 8 = SAE Reserved 9 = SAE Reserved 10 = SAE Reserved 11 = SAE Reserved 12 = SAE Reserved 13 = SAE Reserved 14 = Error 15 = Not Available | 4 bits | 16 states/4 bit | 0 | 0 to 15 |  | bit | 89 | SAEbs04 | Measured |  | J1939DA | J1939DA | 2018-05-31 | 2018-05-31 | 2018-05-31
(R) | (R) | (R) | (R) | 61825 | Motor/Generator 1 Inverter Mode Feedback 1 | MG1IMF1 | The first mode feedback message from the inverter. | 0 | 0 | 241 | 129 | No | 100 ms | 8 | 3 |  | 3.1 | 10167 | Motor/Generator 1 Inverter Control Setpoint Mode | Reports the inverter mode (See SPN 10162 [Control Setpoint Mode Request] for requested mode). Passive modes: 0 = Powered On - the inverter is commanded to be powered on and able to communicate, but the Power Stage is disabled e.g. no switching or output 1 = Waiting for Operational conditions – e.g. Standby has been requested but DC Side Voltage is not yet present. 2 = Standby - the inverter Power Stage is powered but commanded to a neutral operating mode i.e. no torque control, for example. 3 = SAE Reserved 4 = SAE Reserved 5 = Manufacturer specific passive mode 1 6 = Manufacturer specific passive mode 2 Active modes: 7 = Torque Control Mode 8 = Speed Control Mode 9 = DC Side Voltage Mode 10 = DC Side Current Mode 11 = Mechanical Power Control Mode 12 = DC Power Control Mode 13 = DC Side Voltage Control Mode 14 = SAE Reserved 15 = SAE Reserved 16 = SAE Reserved 17 = SAE Reserved 18 = Manufacturer specific active mode 1 19 = Manufacturer specific active mode 2 Special modes: 20 = Inverter active discharge mode e.g. used to report active discharge of the capacitance within the inverter. The feedback mode may transition to Mode 0 – Power On once capacitance is discharged. 21 = Inverter power down command – after receipt the inverter will not respond to further commands. 22 = SAE Reserved 23 = SAE Reserved 24 = SAE Reserved 25 = SAE Reserved 26 = SAE Reserved 27 = SAE Reserved 28 = Manufacturer specific special mode 1 29 = Manufacturer specific special mode 2 30 = Error 31 = Not Available | 5 bits | 32 states/5 bit | 0 | 0 to 31 |  | bit | 90 | SAEbs05 | Measured |  | J1939DA | J1939DA | 2018-05-31 | 2018-05-31 | 2018-05-31
(R) | (R) | (R) | (R) | 61825 | Motor/Generator 1 Inverter Mode Feedback 1 | MG1IMF1 | The first mode feedback message from the inverter. | 0 | 0 | 241 | 129 | No | 100 ms | 8 | 3 |  | 3.6 | 9103 | Motor/Generator 1 Inverter HVIL Status | Reports the High Voltage Interlock Loop (HVIL) state. 00b = HVIL Closed 01b = HVIL Open 10b = Error 11b = Not Available | 2 bits | 4 states/2 bit | 0 | 0 to 3 |  | bit | 87 | SAEbs02 | Measured |  | J1939DA | J1939DA | 2018-05-31 | 2018-05-31 | 2018-05-31
(R) | (R) | (R) | (R) | 61826 | Motor/Generator 1 Inverter Limits Active Power | MG1ILAP | The electrical and mechanical power limits the inverter is actually using. These may differ from the requested limits. | 0 | 0 | 241 | 130 | No | 100 ms | 8 | 6 |  | 1 | 10182 | Motor/Generator 1 Inverter Limits Active Power CRC | The CRC is defined as follows: • Length: 8 bits • Polynomial: x^8+x^5+x^3+x^2+x+1 • Initial Value: FFh • Input Data Reflection: Not reflected • Result Data Reflection: Not reflected • XOR value: FFh SAE makes no claim of the functional safety level achieved by this CRC. Users are responsible for analysis to determine the functional safety level (e.g. IEC 61508, ISO 26262) that their architecture may require and that this CRC may provide. As part of an overall functional safety analysis, the 1 byte CRC defined here may provide a High Level of Diagnostic Coverage when combined with the counter and timeout monitoring according to the 2011-11-15 revision of ISO 26262-5 Annex D Table D.8 and paragraph D2.7.6 Information Redundancy. This CRC was based on the generator polynomial 97h (AUTOSAR End 2 End Profile 2) with a hamming distance of 4 for up to 119 bits. The CRC includes the seven bytes of Data in this PGN, the PGN itself, and its Source Address. The byte order used to calculate the CRC is as follows: (Data Byte 2 + Data Byte 3 + Data Byte 4 + Data Byte 5 + Data Byte 6 + Data Byte 7 + Data Byte 8 + Source Address byte + PGN LSB + PGN second byte + PGN MSB) | 1 byte | 1 count/bit | 0 | 0 to 255 |  | count | 133 | SAEct03 | Measured |  | J1939DA | J1939DA | 2018-07-16 | 2018-05-31 | 2018-05-31
(R) | (R) | (R) | (R) | 61826 | Motor/Generator 1 Inverter Limits Active Power | MG1ILAP | The electrical and mechanical power limits the inverter is actually using. These may differ from the requested limits. | 0 | 0 | 241 | 130 | No | 100 ms | 8 | 6 |  | 2.1 | 10183 | Motor/Generator 1 Inverter Limits Active Power Counter | The message counter is used to detect situations where the transmitting ECU malfunction repeats the same frame all the time. The receiver of the information may use the counter parameter to detect this situation. The transmitting device will increase the message counter by one with every transmission. The message counter will count from 0 to 15 and then restart at 0. Since there is no "Not Available" state, the sender must support the counter. | 4 bits | 16 states/4 bit | 0 | 0 to 15 |  | bit | 89 | SAEbs04 | Measured |  | J1939DA | J1939DA | 2018-05-31 | 2018-05-31 | 2018-05-31
(R) | (R) | (R) | (R) | 61826 | Motor/Generator 1 Inverter Limits Active Power | MG1ILAP | The electrical and mechanical power limits the inverter is actually using. These may differ from the requested limits. | 0 | 0 | 241 | 130 | No | 100 ms | 8 | 6 |  | 2.5, 3 | 10184 | Motor/Generator 1 Inverter Limits Active Mechanical Power Maximum | The inverter keeps the mechanical motor power below this value. This limit may be set in response to a Limits Request or determined by the inverter based on operating conditions. Refer to SPN 10172 [Reference Power] to convert % to kW. For example, in a typical electric vehicle application, the Maximum limit would be positive and the Minimum limit (e.g. regenerative braking) would be negative. While motoring, the power is defined as positive. For example, in a hybrid propulsion system, positive power is applied from the HVES through the inverter to motor. While generating, the power is defined as negative. For example, in a hybrid propulsion system, negative power is recuperated from the motor through the inverter to the HVES. | 12 bits | 1/16 %/bit | -125 % | -125 to 125.9375 % |  | % | 449 | SAEpc24 | Measured |  | J1939DA | J1939DA | 2018-05-31 | 2018-05-31 | 2018-05-31
(R) | (R) | (R) | (R) | 61826 | Motor/Generator 1 Inverter Limits Active Power | MG1ILAP | The electrical and mechanical power limits the inverter is actually using. These may differ from the requested limits. | 0 | 0 | 241 | 130 | No | 100 ms | 8 | 6 |  | 4, 5.1 | 10185 | Motor/Generator 1 Inverter Limits Active Mechanical Power Minimum | The inverter keeps the mechanical motor power above this value. This limit may be set in response to a Limits Request or determined by the inverter based on operating conditions. Refer to SPN 10172 [Reference Power] to convert % to kW. For example, in a typical electric vehicle application, the Maximum limit would be positive and the Minimum limit (e.g. regenerative braking) would be negative. While motoring, the power is defined as positive. For example, in a hybrid propulsion system, positive power is applied from the HVES through the inverter to motor. While generating, the power is defined as negative. For example, in a hybrid propulsion system, negative power is recuperated from the motor through the inverter to the HVES. | 12 bits | 1/16 %/bit | -125 % | -125 to 125.9375 % |  | % | 449 | SAEpc24 | Measured |  | J1939DA | J1939DA | 2018-05-31 | 2018-05-31 | 2018-05-31
(R) | (R) | (R) | (R) | 61826 | Motor/Generator 1 Inverter Limits Active Power | MG1ILAP | The electrical and mechanical power limits the inverter is actually using. These may differ from the requested limits. | 0 | 0 | 241 | 130 | No | 100 ms | 8 | 6 |  | 5.5, 6 | 10186 | Motor/Generator 1 Inverter Limits Active DC Side Power Maximum | The inverter keeps the DC Side power below this value. This limit may be set in response to a Limits Request or determined by the inverter based on operating conditions. Refer to SPN 10172 [Reference Power] to convert % to kW. For example, in a typical electric vehicle application, the Maximum limit would be positive and the Minimum limit (e.g. regenerative braking) would be negative. While motoring, the power is defined as positive. For example, in a hybrid propulsion system, positive power is applied from the HVES through the inverter to motor. While generating, the power is defined as negative. For example, in a hybrid propulsion system, negative power is recuperated from the motor through the inverter to the HVES. | 12 bits | 1/16 %/bit | -125 % | -125 to 125.9375 % |  | % | 449 | SAEpc24 | Measured |  | J1939DA | J1939DA | 2018-05-31 | 2018-05-31 | 2018-05-31
(R) | (R) | (R) | (R) | 61826 | Motor/Generator 1 Inverter Limits Active Power | MG1ILAP | The electrical and mechanical power limits the inverter is actually using. These may differ from the requested limits. | 0 | 0 | 241 | 130 | No | 100 ms | 8 | 6 |  | 7, 8.1 | 10187 | Motor/Generator 1 Inverter Limits Active DC Side Power Minimum | The inverter keeps the DC side power above this value. This limit may be set in response to a Limits Request or determined by the inverter based on operating conditions. Refer to SPN 10172 [Reference Power] to convert % to kW. For example, in a typical electric vehicle application, the Maximum limit would be positive and the Minimum limit (e.g. regenerative braking) would be negative. While motoring, the power is defined as positive. For example, in a hybrid propulsion system, positive power is applied from the HVES through the inverter to motor. While generating, the power is defined as negative. For example, in a hybrid propulsion system, negative power is recuperated from the motor through the inverter to the HVES. | 12 bits | 1/16 %/bit | -125 % | -125 to 125.9375 % |  | % | 449 | SAEpc24 | Measured |  | J1939DA | J1939DA | 2018-05-31 | 2018-05-31 | 2018-05-31
(R) | (R) | (R) | (R) | 61827 | Motor/Generator 1 Inverter Limits Active Mechanical | MG1ILAM | The Torque and Speed limits the inverter is actually using. These may differ from the requested limits. | 0 | 0 | 241 | 131 | No | 100 ms | 8 | 6 |  | 1 | 10194 | Motor/Generator 1 Inverter Limits Active Mechanical CRC | The CRC is defined as follows: • Length: 8 bits • Polynomial: x^8+x^5+x^3+x^2+x+1 • Initial Value: FFh • Input Data Reflection: Not reflected • Result Data Reflection: Not reflected • XOR value: FFh SAE makes no claim of the functional safety level achieved by this CRC. Users are responsible for analysis to determine the functional safety level (e.g. IEC 61508, ISO 26262) that their architecture may require and that this CRC may provide. As part of an overall functional safety analysis, the 1 byte CRC defined here may provide a High Level of Diagnostic Coverage when combined with the counter and timeout monitoring according to the 2011-11-15 revision of ISO 26262-5 Annex D Table D.8 and paragraph D2.7.6 Information Redundancy. This CRC was based on the generator polynomial 97h (AUTOSAR End 2 End Profile 2) with a hamming distance of 4 for up to 119 bits. The CRC includes the seven bytes of Data in this PGN, the PGN itself, and its Source Address. The byte order used to calculate the CRC is as follows: (Data Byte 2 + Data Byte 3 + Data Byte 4 + Data Byte 5 + Data Byte 6 + Data Byte 7 + Data Byte 8 + Source Address byte + PGN LSB + PGN second byte + PGN MSB) | 1 byte | 1 count/bit | 0 | 0 to 255 |  | count | 133 | SAEct03 | Measured |  | J1939DA | J1939DA | 2018-07-16 | 2018-05-31 | 2018-05-31
(R) | (R) | (R) | (R) | 61827 | Motor/Generator 1 Inverter Limits Active Mechanical | MG1ILAM | The Torque and Speed limits the inverter is actually using. These may differ from the requested limits. | 0 | 0 | 241 | 131 | No | 100 ms | 8 | 6 |  | 2.1 | 10195 | Motor/Generator 1 Inverter Limits Active Mechanical Counter | The message counter is used to detect situations where the transmitting ECU malfunction repeats the same frame all the time. The receiver of the information may use the counter parameter to detect this situation. The transmitting device will increase the message counter by one with every transmission. The message counter will count from 0 to 15 and then restart at 0. Since there is no "Not Available" state, the sender must support the counter. | 4 bits | 16 states/4 bit | 0 | 0 to 15 |  | bit | 89 | SAEbs04 | Measured |  | J1939DA | J1939DA | 2018-05-31 | 2018-05-31 | 2018-05-31
(R) | (R) | (R) | (R) | 61827 | Motor/Generator 1 Inverter Limits Active Mechanical | MG1ILAM | The Torque and Speed limits the inverter is actually using. These may differ from the requested limits. | 0 | 0 | 241 | 131 | No | 100 ms | 8 | 6 |  | 2.5, 3 | 10196 | Motor/Generator 1 Inverter Limits Active Torque Maximum | The inverter keeps the motor torque below this value. This limit may be set in response to a Limits Request or determined by the inverter based on operating conditions. Refer to SPN 10170 [Reference Torque] to convert % to Nm. | 12 bits | 1/16 %/bit | -125 % | -125 to 125.9375 % |  | % | 449 | SAEpc24 | Measured |  | J1939DA | J1939DA | 2018-05-31 | 2018-05-31 | 2018-05-31
(R) | (R) | (R) | (R) | 61827 | Motor/Generator 1 Inverter Limits Active Mechanical | MG1ILAM | The Torque and Speed limits the inverter is actually using. These may differ from the requested limits. | 0 | 0 | 241 | 131 | No | 100 ms | 8 | 6 |  | 4, 5.1 | 10197 | Motor/Generator 1 Inverter Limits Active Torque Minimum | The inverter keeps the motor torque above this value. This limit may be set in response to a Limits Request or determined by the inverter based on operating conditions. Refer to SPN 10170 [Reference Torque] to convert % to Nm. | 12 bits | 1/16 %/bit | -125 % | -125 to 125.9375 % |  | % | 449 | SAEpc24 | Measured |  | J1939DA | J1939DA | 2018-05-31 | 2018-05-31 | 2018-05-31
(R) | (R) | (R) | (R) | 61827 | Motor/Generator 1 Inverter Limits Active Mechanical | MG1ILAM | The Torque and Speed limits the inverter is actually using. These may differ from the requested limits. | 0 | 0 | 241 | 131 | No | 100 ms | 8 | 6 |  | 5.5, 6 | 10198 | Motor/Generator 1 Inverter Limits Active Speed Maximum | The inverter keeps the motor speed below this value. This limit may be set in response to a Limits Request or determined by the inverter based on operating conditions. Refer to SPN 10171 [Reference Speed] to convert % to rpm. | 12 bits | 1/16 %/bit | -125 % | -125 to 125.9375 % |  | % | 449 | SAEpc24 | Measured |  | J1939DA | J1939DA | 2018-05-31 | 2018-05-31 | 2018-05-31
(R) | (R) | (R) | (R) | 61827 | Motor/Generator 1 Inverter Limits Active Mechanical | MG1ILAM | The Torque and Speed limits the inverter is actually using. These may differ from the requested limits. | 0 | 0 | 241 | 131 | No | 100 ms | 8 | 6 |  | 7, 8.1 | 10199 | Motor/Generator 1 Inverter Limits Active Speed Minimum | The inverter keeps the motor Speed above this value. This limit may be set in response to a Limits Request or determined by the inverter based on operating conditions. Refer to SPN 10171 [Reference Speed] to convert % to rpm. | 12 bits | 1/16 %/bit | -125 % | -125 to 125.9375 % |  | % | 449 | SAEpc24 | Measured |  | J1939DA | J1939DA | 2018-05-31 | 2018-05-31 | 2018-05-31
(R) | (R) | (R) | (R) | 61828 | Motor/Generator 1 Inverter Limits Active DC Side | MG1ILADC | The DC side electrical limits the inverter is actually using. These may differ from the requested limits. | 0 | 0 | 241 | 132 | No | 100 ms | 8 | 6 |  | 1 | 10210 | Motor/Generator 1 Inverter Limits Active DC Side CRC | The CRC is defined as follows: • Length: 8 bits • Polynomial: x^8+x^5+x^3+x^2+x+1 • Initial Value: FFh • Input Data Reflection: Not reflected • Result Data Reflection: Not reflected • XOR value: FFh SAE makes no claim of the functional safety level achieved by this CRC. Users are responsible for analysis to determine the functional safety level (e.g. IEC 61508, ISO 26262) that their architecture may require and that this CRC may provide. As part of an overall functional safety analysis, the 1 byte CRC defined here may provide a High Level of Diagnostic Coverage when combined with the counter and timeout monitoring according to the 2011-11-15 revision of ISO 26262-5 Annex D Table D.8 and paragraph D2.7.6 Information Redundancy. This CRC was based on the generator polynomial 97h (AUTOSAR End 2 End Profile 2) with a hamming distance of 4 for up to 119 bits. The CRC includes the seven bytes of Data in this PGN, the PGN itself, and its Source Address. The byte order used to calculate the CRC is as follows: (Data Byte 2 + Data Byte 3 + Data Byte 4 + Data Byte 5 + Data Byte 6 + Data Byte 7 + Data Byte 8 + Source Address byte + PGN LSB + PGN second byte + PGN MSB) | 1 byte | 1 count/bit | 0 | 0 to 255 |  | count | 133 | SAEct03 | Measured |  | J1939DA | J1939DA | 2018-07-16 | 2018-05-31 | 2018-05-31
(R) | (R) | (R) | (R) | 61828 | Motor/Generator 1 Inverter Limits Active DC Side | MG1ILADC | The DC side electrical limits the inverter is actually using. These may differ from the requested limits. | 0 | 0 | 241 | 132 | No | 100 ms | 8 | 6 |  | 2.1 | 10211 | Motor/Generator 1 Inverter Limits Active DC Side Counter | The message counter is used to detect situations where the transmitting ECU malfunction repeats the same frame all the time. The receiver of the information may use the counter parameter to detect this situation. The transmitting device will increase the message counter by one with every transmission. The message counter will count from 0 to 15 and then restart at 0. Since there is no "Not Available" state, the sender must support the counter. | 4 bits | 16 states/4 bit | 0 | 0 to 15 |  | bit | 89 | SAEbs04 | Measured |  | J1939DA | J1939DA | 2018-05-31 | 2018-05-31 | 2018-05-31
(R) | (R) | (R) | (R) | 61828 | Motor/Generator 1 Inverter Limits Active DC Side | MG1ILADC | The DC side electrical limits the inverter is actually using. These may differ from the requested limits. | 0 | 0 | 241 | 132 | No | 100 ms | 8 | 6 |  | 2.5, 3 | 10212 | Motor/Generator 1 Inverter Limits Active DC Side Voltage Maximum | The inverter keeps the DC side voltage below this value. This limit may be set in response to a Limits Request or determined by the inverter based on operating conditions. Refer to SPN 10203 [Reference Voltage] to convert % to Volts. While DC Voltage is normally positive, this parameter is allowed to be negative (e.g. the inverter is wired with the high and low output of the HVES swapped.) | 12 bits | 1/16 %/bit | -125 % | -125 to 125.9375 % |  | % | 449 | SAEpc24 | Measured |  | J1939DA | J1939DA | 2018-05-31 | 2018-05-31 | 2018-05-31
(R) | (R) | (R) | (R) | 61828 | Motor/Generator 1 Inverter Limits Active DC Side | MG1ILADC | The DC side electrical limits the inverter is actually using. These may differ from the requested limits. | 0 | 0 | 241 | 132 | No | 100 ms | 8 | 6 |  | 4, 5.1 | 10213 | Motor/Generator 1 Inverter Limits Active DC Side Voltage Minimum | The inverter keeps the DC side voltage above this value. This limit may be set in response to a Limits Request or determined by the inverter based on operating conditions. Refer to SPN 10203 [Reference Voltage] to convert % to Volts. While DC Voltage is normally positive, this parameter is allowed to be negative (e.g. the inverter is wired with the high and low output of the HVES swapped.) | 12 bits | 1/16 %/bit | -125 % | -125 to 125.9375 % |  | % | 449 | SAEpc24 | Measured |  | J1939DA | J1939DA | 2018-05-31 | 2018-05-31 | 2018-05-31
(R) | (R) | (R) | (R) | 61828 | Motor/Generator 1 Inverter Limits Active DC Side | MG1ILADC | The DC side electrical limits the inverter is actually using. These may differ from the requested limits. | 0 | 0 | 241 | 132 | No | 100 ms | 8 | 6 |  | 5.5, 6 | 10214 | Motor/Generator 1 Inverter Limits Active DC Side Current Maximum | The inverter keeps the DC side current below this value. This limit may be set in response to a Limits Request or determined by the inverter based on operating conditions. Refer to SPN 10202 [Reference Current] to convert % to Amps. While motoring, the current is defined as positive. For example, in a hybrid propulsion system, positive current flows from the HVES through the inverter to motor. While generating, the current is defined as negative. For example, in a hybrid propulsion system, negative current flows from the motor through the inverter to the HVES. | 12 bits | 1/16 %/bit | -125 % | -125 to 125.9375 % |  | % | 449 | SAEpc24 | Measured |  | J1939DA | J1939DA | 2018-05-31 | 2018-05-31 | 2018-05-31
(R) | (R) | (R) | (R) | 61828 | Motor/Generator 1 Inverter Limits Active DC Side | MG1ILADC | The DC side electrical limits the inverter is actually using. These may differ from the requested limits. | 0 | 0 | 241 | 132 | No | 100 ms | 8 | 6 |  | 7, 8.1 | 10215 | Motor/Generator 1 Inverter Limits Active DC Side Current Minimum | The inverter keeps the DC side current above this value. This limit may be set in response to a Limits Request or determined by the inverter based on operating conditions. Refer to SPN 10202 [Reference Current] to convert % to Amps. While motoring, the current is defined as positive. For example, in a hybrid propulsion system, positive current flows from the HVES through the inverter to motor. While generating, the current is defined as negative. For example, in a hybrid propulsion system, negative current flows from the motor through the inverter to the HVES. | 12 bits | 1/16 %/bit | -125 % | -125 to 125.9375 % |  | % | 449 | SAEpc24 | Measured |  | J1939DA | J1939DA | 2018-07-16 | 2018-05-31 | 2018-05-31
(R) | (R) | (R) | (R) | 61829 | Motor/Generator 1 Inverter Low Voltage | MG1ILV | Low Voltage data from this Motor/Generator Inverter. | 0 | 0 | 241 | 133 | No | 100 ms | 8 | 6 |  | 1-2 | 9105 | Motor/Generator 1 Inverter Switched Ignition Voltage | Switched Ignition voltage supplied to this instance of the inverter controller. | 2 bytes | 0.05 V/bit | 0 | 0 to 3212.75 V |  | V | 80 | SAEev01 | Measured |  | J1939DA | J1939DA | 2018-05-31 | 2018-05-31 | 2018-05-31
(R) | (R) | (R) | (R) | 61829 | Motor/Generator 1 Inverter Low Voltage | MG1ILV | Low Voltage data from this Motor/Generator Inverter. | 0 | 0 | 241 | 133 | No | 100 ms | 8 | 6 |  | 3-4 | 9117 | Motor/Generator 1 Inverter Unswitched SLI Voltage | Continuously supplied SLI power to this instance of the inverter controller. | 2 bytes | 0.05 V/bit | 0 | 0 to 3212.75 V |  | V | 80 | SAEev01 | Measured |  | J1939DA | J1939DA | 2018-05-31 | 2018-05-31 | 2018-05-31
(R) | (R) | (R) | (R) | 61830 | Motor/Generator 2 Inverter Mode Feedback 1 | MG2IMF1 | The first mode feedback message from the inverter. | 0 | 0 | 241 | 134 | No | 100 ms | 8 | 3 |  | 1 | 10230 | Motor/Generator 2 Inverter Mode Feedback 1 CRC | The CRC is defined as follows: • Length: 8 bits • Polynomial: x^8+x^5+x^3+x^2+x+1 • Initial Value: FFh • Input Data Reflection: Not reflected • Result Data Reflection: Not reflected • XOR value: FFh SAE makes no claim of the functional safety level achieved by this CRC. Users are responsible for analysis to determine the functional safety level (e.g. IEC 61508, ISO 26262) that their architecture may require and that this CRC may provide. As part of an overall functional safety analysis, the 1 byte CRC defined here may provide a High Level of Diagnostic Coverage when combined with the counter and timeout monitoring according to the 2011-11-15 revision of ISO 26262-5 Annex D Table D.8 and paragraph D2.7.6 Information Redundancy. This CRC was based on the generator polynomial 97h (AUTOSAR End 2 End Profile 2) with a hamming distance of 4 for up to 119 bits. The CRC includes the seven bytes of Data in this PGN, the PGN itself, and its Source Address. The byte order used to calculate the CRC is as follows: (Data Byte 2 + Data Byte 3 + Data Byte 4 + Data Byte 5 + Data Byte 6 + Data Byte 7 + Data Byte 8 + Source Address byte + PGN LSB + PGN second byte + PGN MSB) | 1 byte | 1 count/bit | 0 | 0 to 255 |  | count | 133 | SAEct03 | Measured |  | J1939DA | J1939DA | 2018-07-16 | 2018-05-31 | 2018-05-31
(R) | (R) | (R) | (R) | 61830 | Motor/Generator 2 Inverter Mode Feedback 1 | MG2IMF1 | The first mode feedback message from the inverter. | 0 | 0 | 241 | 134 | No | 100 ms | 8 | 3 |  | 2.1 | 10231 | Motor/Generator 2 Inverter Mode Feedback 1 Counter | The message counter is used to detect situations where the transmitting ECU malfunction repeats the same frame all the time. The receiver of the information may use the counter parameter to detect this situation. The transmitting device will increase the message counter by one with every transmission. The message counter will count from 0 to 15 and then restart at 0. Since there is no "Not Available" state, the sender must support the counter. | 4 bits | 16 states/4 bit | 0 | 0 to 15 |  | bit | 89 | SAEbs04 | Measured |  | J1939DA | J1939DA | 2018-05-31 | 2018-05-31 | 2018-05-31
(R) | (R) | (R) | (R) | 61830 | Motor/Generator 2 Inverter Mode Feedback 1 | MG2IMF1 | The first mode feedback message from the inverter. | 0 | 0 | 241 | 134 | No | 100 ms | 8 | 3 |  | 2.5 | 10232 | Motor/Generator 2 Inverter Control Limits Override Mode | During normal operation this will have the same value as SPN 10225 [Control Limits Request Override Mode]. 0 = Operating limits are not overridden. If a limit was previously active, then it has reverted to its normal value as defined by its associated Limit Request parameter, or determined by the inverter based on operating conditions. 1 = Torque Limits Mode 2 = Speed Limits Mode 3 = DC Side Voltage Limits Mode 4 = DC Side Current Limits Mode 5 = DC Side Power Limits Mode 6 = Mechanical Power Limits Mode 7 = SAE Reserved 8 = SAE Reserved 9 = SAE Reserved 10 = SAE Reserved 11 = SAE Reserved 12 = SAE Reserved 13 = SAE Reserved 14 = Error 15 = Not Available | 4 bits | 16 states/4 bit | 0 | 0 to 15 |  | bit | 89 | SAEbs04 | Measured |  | J1939DA | J1939DA | 2018-05-31 | 2018-05-31 | 2018-05-31
(R) | (R) | (R) | (R) | 61830 | Motor/Generator 2 Inverter Mode Feedback 1 | MG2IMF1 | The first mode feedback message from the inverter. | 0 | 0 | 241 | 134 | No | 100 ms | 8 | 3 |  | 3.1 | 10233 | Motor/Generator 2 Inverter Control Setpoint Mode | Reports the inverter mode (See SPN 10228 [Control Setpoint Mode Request] for requested mode). Passive modes: 0 = Powered On - the inverter is commanded to be powered on and able to communicate, but the Power Stage is disabled e.g. no switching or output 1 = Waiting for Operational conditions – e.g. Standby has been requested but DC Side Voltage is not yet present. 2 = Standby - the inverter Power Stage is powered but commanded to a neutral operating mode i.e. no torque control, for example. 3 = SAE Reserved 4 = SAE Reserved 5 = Manufacturer specific passive mode 1 6 = Manufacturer specific passive mode 2 Active modes: 7 = Torque Control Mode 8 = Speed Control Mode 9 = DC Side Voltage Mode 10 = DC Side Current Mode 11 = Mechanical Power Control Mode 12 = DC Power Control Mode 13 = DC Side Voltage Control Mode 14 = SAE Reserved 15 = SAE Reserved 16 = SAE Reserved 17 = SAE Reserved 18 = Manufacturer specific active mode 1 19 = Manufacturer specific active mode 2 Special modes: 20 = Inverter active discharge mode e.g. used to report active discharge of the capacitance within the inverter. The feedback mode may transition to Mode 0 – Power On once capacitance is discharged. 21 = Inverter power down command – after receipt the inverter will not respond to further commands. 22 = SAE Reserved 23 = SAE Reserved 24 = SAE Reserved 25 = SAE Reserved 26 = SAE Reserved 27 = SAE Reserved 28 = Manufacturer specific special mode 1 29 = Manufacturer specific special mode 2 30 = Error 31 = Not Available | 5 bits | 32 states/5 bit | 0 | 0 to 31 |  | bit | 90 | SAEbs05 | Measured |  | J1939DA | J1939DA | 2018-05-31 | 2018-05-31 | 2018-05-31
(R) | (R) | (R) | (R) | 61830 | Motor/Generator 2 Inverter Mode Feedback 1 | MG2IMF1 | The first mode feedback message from the inverter. | 0 | 0 | 241 | 134 | No | 100 ms | 8 | 3 |  | 3.6 | 9104 | Motor/Generator 2 Inverter HVIL Status | Reports the High Voltage Interlock Loop (HVIL) state. 00b = HVIL Closed 01b = HVIL Open 10b = Error 11b = Not Available | 2 bits | 4 states/2 bit | 0 | 0 to 3 |  | bit | 87 | SAEbs02 | Measured |  | J1939DA | J1939DA | 2018-05-31 | 2018-05-31 | 2018-05-31
(R) | (R) | (R) | (R) | 61831 | Motor/Generator 2 Inverter Limits Active Power | MG2ILAP | The electrical and mechanical power limits the inverter is actually using. These may differ from the requested limits. | 0 | 0 | 241 | 135 | No | 100 ms | 8 | 6 |  | 1 | 10248 | Motor/Generator 2 Inverter Limits Active Power CRC | The CRC is defined as follows: • Length: 8 bits • Polynomial: x^8+x^5+x^3+x^2+x+1 • Initial Value: FFh • Input Data Reflection: Not reflected • Result Data Reflection: Not reflected • XOR value: FFh SAE makes no claim of the functional safety level achieved by this CRC. Users are responsible for analysis to determine the functional safety level (e.g. IEC 61508, ISO 26262) that their architecture may require and that this CRC may provide. As part of an overall functional safety analysis, the 1 byte CRC defined here may provide a High Level of Diagnostic Coverage when combined with the counter and timeout monitoring according to the 2011-11-15 revision of ISO 26262-5 Annex D Table D.8 and paragraph D2.7.6 Information Redundancy. This CRC was based on the generator polynomial 97h (AUTOSAR End 2 End Profile 2) with a hamming distance of 4 for up to 119 bits. The CRC includes the seven bytes of Data in this PGN, the PGN itself, and its Source Address. The byte order used to calculate the CRC is as follows: (Data Byte 2 + Data Byte 3 + Data Byte 4 + Data Byte 5 + Data Byte 6 + Data Byte 7 + Data Byte 8 + Source Address byte + PGN LSB + PGN second byte + PGN MSB) | 1 byte | 1 count/bit | 0 | 0 to 255 |  | count | 133 | SAEct03 | Measured |  | J1939DA | J1939DA | 2018-07-16 | 2018-05-31 | 2018-05-31
(R) | (R) | (R) | (R) | 61831 | Motor/Generator 2 Inverter Limits Active Power | MG2ILAP | The electrical and mechanical power limits the inverter is actually using. These may differ from the requested limits. | 0 | 0 | 241 | 135 | No | 100 ms | 8 | 6 |  | 2.1 | 10249 | Motor/Generator 2 Inverter Limits Active Power Counter | The message counter is used to detect situations where the transmitting ECU malfunction repeats the same frame all the time. The receiver of the information may use the counter parameter to detect this situation. The transmitting device will increase the message counter by one with every transmission. The message counter will count from 0 to 15 and then restart at 0. Since there is no "Not Available" state, the sender must support the counter. | 4 bits | 16 states/4 bit | 0 | 0 to 15 |  | bit | 89 | SAEbs04 | Measured |  | J1939DA | J1939DA | 2018-05-31 | 2018-05-31 | 2018-05-31
(R) | (R) | (R) | (R) | 61831 | Motor/Generator 2 Inverter Limits Active Power | MG2ILAP | The electrical and mechanical power limits the inverter is actually using. These may differ from the requested limits. | 0 | 0 | 241 | 135 | No | 100 ms | 8 | 6 |  | 2.5, 3 | 10250 | Motor/Generator 2 Inverter Limits Active Mechanical Power Maximum | The inverter keeps the mechanical motor power below this value. This limit may be set in response to a Limits Request or determined by the inverter based on operating conditions. Refer to SPN 10238 [Reference Power] to convert % to kW. For example, in a typical electric vehicle application, the Maximum limit would be positive and the Minimum limit (e.g. regenerative braking) would be negative. While motoring, the power is defined as positive. For example, in a hybrid propulsion system, positive power is applied from the HVES through the inverter to motor. While generating, the power is defined as negative. For example, in a hybrid propulsion system, negative power is recuperated from the motor through the inverter to the HVES. | 12 bits | 1/16 %/bit | -125 % | -125 to 125.9375 % |  | % | 449 | SAEpc24 | Measured |  | J1939DA | J1939DA | 2018-05-31 | 2018-05-31 | 2018-05-31
(R) | (R) | (R) | (R) | 61831 | Motor/Generator 2 Inverter Limits Active Power | MG2ILAP | The electrical and mechanical power limits the inverter is actually using. These may differ from the requested limits. | 0 | 0 | 241 | 135 | No | 100 ms | 8 | 6 |  | 4, 5.1 | 10251 | Motor/Generator 2 Inverter Limits Active Mechanical Power Minimum | The inverter keeps the mechanical motor power above this value. This limit may be set in response to a Limits Request or determined by the inverter based on operating conditions. Refer to SPN 10238 [Reference Power] to convert % to kW. For example, in a typical electric vehicle application, the Maximum limit would be positive and the Minimum limit (e.g. regenerative braking) would be negative. While motoring, the power is defined as positive. For example, in a hybrid propulsion system, positive power is applied from the HVES through the inverter to motor. While generating, the power is defined as negative. For example, in a hybrid propulsion system, negative power is recuperated from the motor through the inverter to the HVES. | 12 bits | 1/16 %/bit | -125 % | -125 to 125.9375 % |  | % | 449 | SAEpc24 | Measured |  | J1939DA | J1939DA | 2018-05-31 | 2018-05-31 | 2018-05-31
(R) | (R) | (R) | (R) | 61831 | Motor/Generator 2 Inverter Limits Active Power | MG2ILAP | The electrical and mechanical power limits the inverter is actually using. These may differ from the requested limits. | 0 | 0 | 241 | 135 | No | 100 ms | 8 | 6 |  | 5.5, 6 | 10252 | Motor/Generator 2 Inverter Limits Active DC Side Power Maximum | The inverter keeps the DC Side power below this value. This limit may be set in response to a Limits Request or determined by the inverter based on operating conditions. Refer to SPN 10238 [Reference Power] to convert % to kW. For example, in a typical electric vehicle application, the Maximum limit would be positive and the Minimum limit (e.g. regenerative braking) would be negative. While motoring, the power is defined as positive. For example, in a hybrid propulsion system, positive power is applied from the HVES through the inverter to motor. While generating, the power is defined as negative. For example, in a hybrid propulsion system, negative power is recuperated from the motor through the inverter to the HVES. | 12 bits | 1/16 %/bit | -125 % | -125 to 125.9375 % |  | % | 449 | SAEpc24 | Measured |  | J1939DA | J1939DA | 2018-05-31 | 2018-05-31 | 2018-05-31
(R) | (R) | (R) | (R) | 61831 | Motor/Generator 2 Inverter Limits Active Power | MG2ILAP | The electrical and mechanical power limits the inverter is actually using. These may differ from the requested limits. | 0 | 0 | 241 | 135 | No | 100 ms | 8 | 6 |  | 7, 8.1 | 10253 | Motor/Generator 2 Inverter Limits Active DC Side Power Minimum | The inverter keeps the DC side power above this value. This limit may be set in response to a Limits Request or determined by the inverter based on operating conditions. Refer to SPN 10238 [Reference Power] to convert % to kW. For example, in a typical electric vehicle application, the Maximum limit would be positive and the Minimum limit (e.g. regenerative braking) would be negative. While motoring, the power is defined as positive. For example, in a hybrid propulsion system, positive power is applied from the HVES through the inverter to motor. While generating, the power is defined as negative. For example, in a hybrid propulsion system, negative power is recuperated from the motor through the inverter to the HVES. | 12 bits | 1/16 %/bit | -125 % | -125 to 125.9375 % |  | % | 449 | SAEpc24 | Measured |  | J1939DA | J1939DA | 2018-05-31 | 2018-05-31 | 2018-05-31
(R) | (R) | (R) | (R) | 61832 | Motor/Generator 2 Inverter Limits Active Mechanical | MG2ILAM | The Torque and Speed limits the inverter is actually using. These may differ from the requested limits. | 0 | 0 | 241 | 136 | No | 100 ms | 8 | 6 |  | 1 | 10260 | Motor/Generator 2 Inverter Limits Active Mechanical CRC | The CRC is defined as follows: • Length: 8 bits • Polynomial: x^8+x^5+x^3+x^2+x+1 • Initial Value: FFh • Input Data Reflection: Not reflected • Result Data Reflection: Not reflected • XOR value: FFh SAE makes no claim of the functional safety level achieved by this CRC. Users are responsible for analysis to determine the functional safety level (e.g. IEC 61508, ISO 26262) that their architecture may require and that this CRC may provide. As part of an overall functional safety analysis, the 1 byte CRC defined here may provide a High Level of Diagnostic Coverage when combined with the counter and timeout monitoring according to the 2011-11-15 revision of ISO 26262-5 Annex D Table D.8 and paragraph D2.7.6 Information Redundancy. This CRC was based on the generator polynomial 97h (AUTOSAR End 2 End Profile 2) with a hamming distance of 4 for up to 119 bits. The CRC includes the seven bytes of Data in this PGN, the PGN itself, and its Source Address. The byte order used to calculate the CRC is as follows: (Data Byte 2 + Data Byte 3 + Data Byte 4 + Data Byte 5 + Data Byte 6 + Data Byte 7 + Data Byte 8 + Source Address byte + PGN LSB + PGN second byte + PGN MSB) | 1 byte | 1 count/bit | 0 | 0 to 255 |  | count | 133 | SAEct03 | Measured |  | J1939DA | J1939DA | 2018-07-16 | 2018-05-31 | 2018-05-31
(R) | (R) | (R) | (R) | 61832 | Motor/Generator 2 Inverter Limits Active Mechanical | MG2ILAM | The Torque and Speed limits the inverter is actually using. These may differ from the requested limits. | 0 | 0 | 241 | 136 | No | 100 ms | 8 | 6 |  | 2.1 | 10261 | Motor/Generator 2 Inverter Limits Active Mechanical Counter | The message counter is used to detect situations where the transmitting ECU malfunction repeats the same frame all the time. The receiver of the information may use the counter parameter to detect this situation. The transmitting device will increase the message counter by one with every transmission. The message counter will count from 0 to 15 and then restart at 0. Since there is no "Not Available" state, the sender must support the counter. | 4 bits | 16 states/4 bit | 0 | 0 to 15 |  | bit | 89 | SAEbs04 | Measured |  | J1939DA | J1939DA | 2018-05-31 | 2018-05-31 | 2018-05-31
(R) | (R) | (R) | (R) | 61832 | Motor/Generator 2 Inverter Limits Active Mechanical | MG2ILAM | The Torque and Speed limits the inverter is actually using. These may differ from the requested limits. | 0 | 0 | 241 | 136 | No | 100 ms | 8 | 6 |  | 2.5, 3 | 10262 | Motor/Generator 2 Inverter Limits Active Torque Maximum | The inverter keeps the motor torque below this value. This limit may be set in response to a Limits Request or determined by the inverter based on operating conditions. Refer to SPN 10236 [Reference Torque] to convert % to Nm. | 12 bits | 1/16 %/bit | -125 % | -125 to 125.9375 % |  | % | 449 | SAEpc24 | Measured |  | J1939DA | J1939DA | 2018-05-31 | 2018-05-31 | 2018-05-31
(R) | (R) | (R) | (R) | 61832 | Motor/Generator 2 Inverter Limits Active Mechanical | MG2ILAM | The Torque and Speed limits the inverter is actually using. These may differ from the requested limits. | 0 | 0 | 241 | 136 | No | 100 ms | 8 | 6 |  | 4, 5.1 | 10263 | Motor/Generator 2 Inverter Limits Active Torque Minimum | The inverter keeps the motor torque above this value. This limit may be set in response to a Limits Request or determined by the inverter based on operating conditions. Refer to SPN 10236 [Reference Torque] to convert % to Nm. | 12 bits | 1/16 %/bit | -125 % | -125 to 125.9375 % |  | % | 449 | SAEpc24 | Measured |  | J1939DA | J1939DA | 2018-05-31 | 2018-05-31 | 2018-05-31
(R) | (R) | (R) | (R) | 61832 | Motor/Generator 2 Inverter Limits Active Mechanical | MG2ILAM | The Torque and Speed limits the inverter is actually using. These may differ from the requested limits. | 0 | 0 | 241 | 136 | No | 100 ms | 8 | 6 |  | 5.5, 6 | 10264 | Motor/Generator 2 Inverter Limits Active Speed Maximum | The inverter keeps the motor speed below this value. This limit may be set in response to a Limits Request or determined by the inverter based on operating conditions. Refer to SPN 10237 [Reference Speed] to convert % to rpm. | 12 bits | 1/16 %/bit | -125 % | -125 to 125.9375 % |  | % | 449 | SAEpc24 | Measured |  | J1939DA | J1939DA | 2018-05-31 | 2018-05-31 | 2018-05-31
(R) | (R) | (R) | (R) | 61832 | Motor/Generator 2 Inverter Limits Active Mechanical | MG2ILAM | The Torque and Speed limits the inverter is actually using. These may differ from the requested limits. | 0 | 0 | 241 | 136 | No | 100 ms | 8 | 6 |  | 7, 8.1 | 10265 | Motor/Generator 2 Inverter Limits Active Speed Minimum | The inverter keeps the motor Speed above this value. This limit may be set in response to a Limits Request or determined by the inverter based on operating conditions. Refer to SPN 10237 [Reference Speed] to convert % to rpm. | 12 bits | 1/16 %/bit | -125 % | -125 to 125.9375 % |  | % | 449 | SAEpc24 | Measured |  | J1939DA | J1939DA | 2018-05-31 | 2018-05-31 | 2018-05-31
(R) | (R) | (R) | (R) | 61833 | Motor/Generator 2 Inverter Limits Active DC Side | MG2ILADC | The DC side electrical limits the inverter is actually using. These may differ from the requested limits. | 0 | 0 | 241 | 137 | No | 100 ms | 8 | 6 |  | 1 | 10276 | Motor/Generator 2 Inverter Limits Active DC Side CRC | The CRC is defined as follows: • Length: 8 bits • Polynomial: x^8+x^5+x^3+x^2+x+1 • Initial Value: FFh • Input Data Reflection: Not reflected • Result Data Reflection: Not reflected • XOR value: FFh SAE makes no claim of the functional safety level achieved by this CRC. Users are responsible for analysis to determine the functional safety level (e.g. IEC 61508, ISO 26262) that their architecture may require and that this CRC may provide. As part of an overall functional safety analysis, the 1 byte CRC defined here may provide a High Level of Diagnostic Coverage when combined with the counter and timeout monitoring according to the 2011-11-15 revision of ISO 26262-5 Annex D Table D.8 and paragraph D2.7.6 Information Redundancy. This CRC was based on the generator polynomial 97h (AUTOSAR End 2 End Profile 2) with a hamming distance of 4 for up to 119 bits. The CRC includes the seven bytes of Data in this PGN, the PGN itself, and its Source Address. The byte order used to calculate the CRC is as follows: (Data Byte 2 + Data Byte 3 + Data Byte 4 + Data Byte 5 + Data Byte 6 + Data Byte 7 + Data Byte 8 + Source Address byte + PGN LSB + PGN second byte + PGN MSB) | 1 byte | 1 count/bit | 0 | 0 to 255 |  | count | 133 | SAEct03 | Measured |  | J1939DA | J1939DA | 2018-07-16 | 2018-05-31 | 2018-05-31
(R) | (R) | (R) | (R) | 61833 | Motor/Generator 2 Inverter Limits Active DC Side | MG2ILADC | The DC side electrical limits the inverter is actually using. These may differ from the requested limits. | 0 | 0 | 241 | 137 | No | 100 ms | 8 | 6 |  | 2.1 | 10277 | Motor/Generator 2 Inverter Limits Active DC Side Counter | The message counter is used to detect situations where the transmitting ECU malfunction repeats the same frame all the time. The receiver of the information may use the counter parameter to detect this situation. The transmitting device will increase the message counter by one with every transmission. The message counter will count from 0 to 15 and then restart at 0. Since there is no "Not Available" state, the sender must support the counter. | 4 bits | 16 states/4 bit | 0 | 0 to 15 |  | bit | 89 | SAEbs04 | Measured |  | J1939DA | J1939DA | 2018-05-31 | 2018-05-31 | 2018-05-31
(R) | (R) | (R) | (R) | 61833 | Motor/Generator 2 Inverter Limits Active DC Side | MG2ILADC | The DC side electrical limits the inverter is actually using. These may differ from the requested limits. | 0 | 0 | 241 | 137 | No | 100 ms | 8 | 6 |  | 2.5, 3 | 10278 | Motor/Generator 2 Inverter Limits Active DC Side Voltage Maximum | The inverter keeps the DC side voltage below this value. This limit may be set in response to a Limits Request or determined by the inverter based on operating conditions. Refer to SPN 10269 [Reference Voltage] to convert % to Volts. While DC Voltage is normally positive, this parameter is allowed to be negative (e.g. the inverter is wired with the high and low output of the HVES swapped). | 12 bits | 1/16 %/bit | -125 % | -125 to 125.9375 % |  | % | 449 | SAEpc24 | Measured |  | J1939DA | J1939DA | 2018-07-16 | 2018-05-31 | 2018-05-31
(R) | (R) | (R) | (R) | 61833 | Motor/Generator 2 Inverter Limits Active DC Side | MG2ILADC | The DC side electrical limits the inverter is actually using. These may differ from the requested limits. | 0 | 0 | 241 | 137 | No | 100 ms | 8 | 6 |  | 4, 5.1 | 10279 | Motor/Generator 2 Inverter Limits Active DC Side Voltage Minimum | The inverter keeps the DC side voltage above this value. This limit may be set in response to a Limits Request or determined by the inverter based on operating conditions. Refer to SPN 10269 [Reference Voltage] to convert % to Volts. While DC Voltage is normally positive, this parameter is allowed to be negative (e.g. the inverter is wired with the high and low output of the HVES swapped). | 12 bits | 1/16 %/bit | -125 % | -125 to 125.9375 % |  | % | 449 | SAEpc24 | Measured |  | J1939DA | J1939DA | 2018-07-16 | 2018-05-31 | 2018-05-31
(R) | (R) | (R) | (R) | 61833 | Motor/Generator 2 Inverter Limits Active DC Side | MG2ILADC | The DC side electrical limits the inverter is actually using. These may differ from the requested limits. | 0 | 0 | 241 | 137 | No | 100 ms | 8 | 6 |  | 5.5, 6 | 10280 | Motor/Generator 2 Inverter Limits Active DC Side Current Maximum | The inverter keeps the DC side current below this value. This limit may be set in response to a Limits Request or determined by the inverter based on operating conditions. Refer to SPN 10268 [Reference Current] to convert % to Amps. While motoring, the current is defined as positive. For example, in a hybrid propulsion system, positive current flows from the HVES through the inverter to motor. While generating, the current is defined as negative. For example, in a hybrid propulsion system, negative current flows from the motor through the inverter to the HVES. | 12 bits | 1/16 %/bit | -125 % | -125 to 125.9375 % |  | % | 449 | SAEpc24 | Measured |  | J1939DA | J1939DA | 2018-07-16 | 2018-05-31 | 2018-05-31
(R) | (R) | (R) | (R) | 61833 | Motor/Generator 2 Inverter Limits Active DC Side | MG2ILADC | The DC side electrical limits the inverter is actually using. These may differ from the requested limits. | 0 | 0 | 241 | 137 | No | 100 ms | 8 | 6 |  | 7, 8.1 | 10281 | Motor/Generator 2 Inverter Limits Active DC Side Current Minimum | The inverter keeps the DC side current above this value. This limit may be set in response to a Limits Request or determined by the inverter based on operating conditions. Refer to SPN 10268 [Reference Current] to convert % to Amps. While motoring, the current is defined as positive. For example, in a hybrid propulsion system, positive current flows from the HVES through the inverter to motor. While generating, the current is defined as negative. For example, in a hybrid propulsion system, negative current flows from the motor through the inverter to the HVES. | 12 bits | 1/16 %/bit | -125 % | -125 to 125.9375 % |  | % | 449 | SAEpc24 | Measured |  | J1939DA | J1939DA | 2018-07-16 | 2018-05-31 | 2018-05-31
(R) | (R) | (R) | (R) | 61834 | Motor/Generator 2 Inverter Low Voltage | MG2ILV | Low Voltage data from this Motor/Generator Inverter. | 0 | 0 | 241 | 138 | No | 100 ms | 8 | 6 |  | 1-2 | 9106 | Motor/Generator 2 Inverter Switched Ignition Voltage | Switched Ignition voltage supplied to this instance of the inverter controller. | 2 bytes | 0.05 V/bit | 0 | 0 to 3212.75 V |  | V | 80 | SAEev01 | Measured |  | J1939DA | J1939DA | 2018-05-31 | 2018-05-31 | 2018-05-31
(R) | (R) | (R) | (R) | 61834 | Motor/Generator 2 Inverter Low Voltage | MG2ILV | Low Voltage data from this Motor/Generator Inverter. | 0 | 0 | 241 | 138 | No | 100 ms | 8 | 6 |  | 3-4 | 9118 | Motor/Generator 2 Inverter Unswitched SLI Voltage | Continuously supplied SLI power to this instance of the inverter controller. | 2 bytes | 0.05 V/bit | 0 | 0 to 3212.75 V |  | V | 80 | SAEev01 | Measured |  | J1939DA | J1939DA | 2018-05-31 | 2018-05-31 | 2018-05-31
(R) | (R) | (R) | (R) | 64364 | Motor/Generator 2 Inverter Reference 1 | MG2IR1 | The torque and speed reference values from this inverter. | 0 | 0 | 251 | 108 | No | 1 s | 8 | 3 |  | 1 | 10234 | Motor/Generator 2 Inverter Reference 1 CRC | The CRC is defined as follows: • Length: 8 bits • Polynomial: x^8+x^5+x^3+x^2+x+1 • Initial Value: FFh • Input Data Reflection: Not reflected • Result Data Reflection: Not reflected • XOR value: FFh SAE makes no claim of the functional safety level achieved by this CRC. Users are responsible for analysis to determine the functional safety level (e.g. IEC 61508, ISO 26262) that their architecture may require and that this CRC may provide. As part of an overall functional safety analysis, the 1 byte CRC defined here may provide a High Level of Diagnostic Coverage when combined with the counter and timeout monitoring according to the 2011-11-15 revision of ISO 26262-5 Annex D Table D.8 and paragraph D2.7.6 Information Redundancy. This CRC was based on the generator polynomial 97h (AUTOSAR End 2 End Profile 2) with a hamming distance of 4 for up to 119 bits. The CRC includes the seven bytes of Data in this PGN, the PGN itself, and its Source Address. The byte order used to calculate the CRC is as follows: (Data Byte 2 + Data Byte 3 + Data Byte 4 + Data Byte 5 + Data Byte 6 + Data Byte 7 + Data Byte 8 + Source Address byte + PGN LSB + PGN second byte + PGN MSB) | 1 byte | 1 count/bit | 0 | 0 to 255 |  | count | 133 | SAEct03 | Measured |  | J1939DA | J1939DA | 2018-07-16 | 2018-05-31 | 2018-05-31
(R) | (R) | (R) | (R) | 64364 | Motor/Generator 2 Inverter Reference 1 | MG2IR1 | The torque and speed reference values from this inverter. | 0 | 0 | 251 | 108 | No | 1 s | 8 | 3 |  | 2.1 | 10235 | Motor/Generator 2 Inverter Reference 1 Counter | The message counter is used to detect situations where the transmitting ECU malfunction repeats the same frame all the time. The receiver of the information may use the counter parameter to detect this situation. The transmitting device will increase the message counter by one with every transmission. The message counter will count from 0 to 15 and then restart at 0. Since there is no "Not Available" state, the sender must support the counter. | 4 bits | 16 states/4 bit | 0 | 0 to 15 |  | bit | 89 | SAEbs04 | Measured |  | J1939DA | J1939DA | 2018-05-31 | 2018-05-31 | 2018-05-31
(R) | (R) | (R) | (R) | 64364 | Motor/Generator 2 Inverter Reference 1 | MG2IR1 | The torque and speed reference values from this inverter. | 0 | 0 | 251 | 108 | No | 1 s | 8 | 3 |  | 3-4 | 10236 | Motor/Generator 2 Inverter Reference Torque | This value is used for converting torque in percent to units of Nm. Value in Nm = (Percent Value)/(100%) * (Reference Torque) For example, if this parameter has a value of 400 Nm and the percent value is equal to 75%, then the value in Nm will be found as follows: Value in Nm = (75%)/(100%) * (400 Nm) = 300 Nm | 2 bytes | 0.5 Nm/bit | 0 | 0 to 32,127.5 Nm |  | Nm | 452 | SAEtq05 | Measured |  | J1939DA | J1939DA | 2018-05-31 | 2018-05-31 | 2018-05-31
(R) | (R) | (R) | (R) | 64364 | Motor/Generator 2 Inverter Reference 1 | MG2IR1 | The torque and speed reference values from this inverter. | 0 | 0 | 251 | 108 | No | 1 s | 8 | 3 |  | 5-6 | 10237 | Motor/Generator 2 Inverter Reference Speed | This value is used for converting Speed in percent to units of rpm. Value in rpm = (Percent Value)/(100%) * (Reference Speed) For example, if this parameter has a value of 8192 rpm and the percent value is equal to 75%, then the value in rpm will be found as follows: Value in rpm = (75%)/(100%) * (8192 rpm) = 6144 rpm | 2 bytes | 4 rpm per bit | 0 | 0 to 257,020 rpm |  | rpm | 77 | SAEvr03 | Measured |  | J1939DA | J1939DA | 2018-05-31 | 2018-05-31 | 2018-05-31
(R) | (R) | (R) | (R) | 64364 | Motor/Generator 2 Inverter Reference 1 | MG2IR1 | The torque and speed reference values from this inverter. | 0 | 0 | 251 | 108 | No | 1 s | 8 | 3 |  | 7-8 | 10238 | Motor/Generator 2 Inverter Reference Power | This value is used for converting power in percent to units of kW. It is applicable to both mechanical and electrical power. (Value in kW) = (Percent Value)/(100%) * (Reference Power) For example, if this parameter has a value of 400 kW and the percent value is equal to 75%, then the value in kW will be found as follows: Value in kW = (75%)/(100%) * (400 kW) = 300 kW | 2 bytes | 0.0625 kW/bit | 0 | 0 to 4015.9375 kW |  | kW | 370 | SAEpw06 | Measured |  | J1939DA | J1939DA | 2018-05-31 | 2018-05-31 | 2018-05-31
(R) | (R) | (R) | (R) | 64365 | Motor/Generator 2 Inverter Status 1 | MG2IS1 | First Status Message from the Inverter. Some examples of use would be for a hybrid or electric vehicle propulsion motor or generator. | 0 | 0 | 251 | 109 | No | 10 ms | 8 | 3 |  | 1 | 10239 | Motor/Generator 2 Inverter Status 1 CRC | The CRC is defined as follows: • Length: 8 bits • Polynomial: x^8+x^5+x^3+x^2+x+1 • Initial Value: FFh • Input Data Reflection: Not reflected • Result Data Reflection: Not reflected • XOR value: FFh SAE makes no claim of the functional safety level achieved by this CRC. Users are responsible for analysis to determine the functional safety level (e.g. IEC 61508, ISO 26262) that their architecture may require and that this CRC may provide. As part of an overall functional safety analysis, the 1 byte CRC defined here may provide a High Level of Diagnostic Coverage when combined with the counter and timeout monitoring according to the 2011-11-15 revision of ISO 26262-5 Annex D Table D.8 and paragraph D2.7.6 Information Redundancy. This CRC was based on the generator polynomial 97h (AUTOSAR End 2 End Profile 2) with a hamming distance of 4 for up to 119 bits. The CRC includes the seven bytes of Data in this PGN, the PGN itself, and its Source Address. The byte order used to calculate the CRC is as follows: (Data Byte 2 + Data Byte 3 + Data Byte 4 + Data Byte 5 + Data Byte 6 + Data Byte 7 + Data Byte 8 + Source Address byte + PGN LSB + PGN second byte + PGN MSB) | 1 byte | 1 count/bit | 0 | 0 to 255 |  | count | 133 | SAEct03 | Measured |  | J1939DA | J1939DA | 2018-07-16 | 2018-05-31 | 2018-05-31
(R) | (R) | (R) | (R) | 64365 | Motor/Generator 2 Inverter Status 1 | MG2IS1 | First Status Message from the Inverter. Some examples of use would be for a hybrid or electric vehicle propulsion motor or generator. | 0 | 0 | 251 | 109 | No | 10 ms | 8 | 3 |  | 2.1 | 10240 | Motor/Generator 2 Inverter Status 1 Counter | The message counter is used to detect situations where the transmitting ECU malfunction repeats the same frame all the time. The receiver of the information may use the counter parameter to detect this situation. The transmitting device will increase the message counter by one with every transmission. The message counter will count from 0 to 15 and then restart at 0. Since there is no "Not Available" state, the sender must support the counter. | 4 bits | 16 states/4 bit | 0 | 0 to 15 |  | bit | 89 | SAEbs04 | Measured |  | J1939DA | J1939DA | 2018-05-31 | 2018-05-31 | 2018-05-31
(R) | (R) | (R) | (R) | 64365 | Motor/Generator 2 Inverter Status 1 | MG2IS1 | First Status Message from the Inverter. Some examples of use would be for a hybrid or electric vehicle propulsion motor or generator. | 0 | 0 | 251 | 109 | No | 10 ms | 8 | 3 |  | 2.5, 3 | 9062 | Motor/Generator 2 Torque | The measured or estimated motor torque. This refers to the motor rotor output and excludes any gearbox that may be attached to the motor. Refer to SPN 10236 [Reference Torque] to convert % to Nm. The motor is generating when SPN 9058 [Speed] and SPN 9062 [Torque] have opposite signs. It is motoring when the speed and torque have the same signs. | 12 bits | 1/16 %/bit | -125 % | -125 to 125.9375 % |  | % | 449 | SAEpc24 | Measured |  | J1939DA | J1939DA | 2018-05-31 | 2018-05-31 | 2018-05-31
(R) | (R) | (R) | (R) | 64365 | Motor/Generator 2 Inverter Status 1 | MG2IS1 | First Status Message from the Inverter. Some examples of use would be for a hybrid or electric vehicle propulsion motor or generator. | 0 | 0 | 251 | 109 | No | 10 ms | 8 | 3 |  | 4-5 | 9058 | Motor/Generator 2 Speed | The measured or estimated motor speed. This refers to the motor rotor output and excludes any gearbox that may be attached to the motor. Refer to SPN 10237 [Reference Speed] to convert % to rpm. The motor is generating when SPN 9058 [Speed] and SPN 9062 [Torque] have opposite signs. It is motoring when the speed and torque have the same signs. | 2 bytes | 1/256 %/bit | -125 | -125 to 125.99609375 % |  | % | 450 | SAEpc25 | Measured |  | J1939DA | J1939DA | 2018-05-31 | 2018-05-31 | 2018-05-31
(R) | (R) | (R) | (R) | 64365 | Motor/Generator 2 Inverter Status 1 | MG2IS1 | First Status Message from the Inverter. Some examples of use would be for a hybrid or electric vehicle propulsion motor or generator. | 0 | 0 | 251 | 109 | No | 10 ms | 8 | 3 |  | 6, 7.1 | 10241 | Motor/Generator 2 Inverter DC Side Current | This is the DC side current of the inverter. Refer to SPN 10268 [Reference Current] to convert % to Amps. While motoring, the current is defined as positive. For example, in a hybrid propulsion system, positive current flows from the HVES through the inverter to motor. While generating, the current is defined as negative. For example, in a hybrid propulsion system, negative current flows from the motor through the inverter to the HVES. | 12 bits | 1/16 %/bit | -125 % | -125 to 125.9375 % |  | % | 449 | SAEpc24 | Measured |  | J1939DA | J1939DA | 2018-05-31 | 2018-05-31 | 2018-05-31
(R) | (R) | (R) | (R) | 64365 | Motor/Generator 2 Inverter Status 1 | MG2IS1 | First Status Message from the Inverter. Some examples of use would be for a hybrid or electric vehicle propulsion motor or generator. | 0 | 0 | 251 | 109 | No | 10 ms | 8 | 3 |  | 7.5, 8 | 9102 | Motor/Generator 2 Inverter DC Side Voltage | The measured or estimated DC side voltage. Refer to SPN 10269 [Reference Voltage] to convert % to Volts. | 12 bits | 1/16 %/bit | -125 % | -125 to 125.9375 % |  | % | 449 | SAEpc24 | Measured |  | J1939DA | J1939DA | 2018-05-31 | 2018-05-31 | 2018-05-31
(R) | (R) | (R) | (R) | 64366 | Motor/Generator 2 Inverter Reference 2 | MG2IR2 | The electrical reference values from this inverter. | 0 | 0 | 251 | 110 | No | 1 s | 8 | 3 |  | 1 | 10266 | Motor/Generator 2 Inverter Reference 2 CRC | The CRC is defined as follows: • Length: 8 bits • Polynomial: x^8+x^5+x^3+x^2+x+1 • Initial Value: FFh • Input Data Reflection: Not reflected • Result Data Reflection: Not reflected • XOR value: FFh SAE makes no claim of the functional safety level achieved by this CRC. Users are responsible for analysis to determine the functional safety level (e.g. IEC 61508, ISO 26262) that their architecture may require and that this CRC may provide. As part of an overall functional safety analysis, the 1 byte CRC defined here may provide a High Level of Diagnostic Coverage when combined with the counter and timeout monitoring according to the 2011-11-15 revision of ISO 26262-5 Annex D Table D.8 and paragraph D2.7.6 Information Redundancy. This CRC was based on the generator polynomial 97h (AUTOSAR End 2 End Profile 2) with a hamming distance of 4 for up to 119 bits. The CRC includes the seven bytes of Data in this PGN, the PGN itself, and its Source Address. The byte order used to calculate the CRC is as follows: (Data Byte 2 + Data Byte 3 + Data Byte 4 + Data Byte 5 + Data Byte 6 + Data Byte 7 + Data Byte 8 + Source Address byte + PGN LSB + PGN second byte + PGN MSB) | 1 byte | 1 count/bit | 0 | 0 to 255 |  | count | 133 | SAEct03 | Measured |  | J1939DA | J1939DA | 2018-07-16 | 2018-05-31 | 2018-05-31
(R) | (R) | (R) | (R) | 64366 | Motor/Generator 2 Inverter Reference 2 | MG2IR2 | The electrical reference values from this inverter. | 0 | 0 | 251 | 110 | No | 1 s | 8 | 3 |  | 2.1 | 10267 | Motor/Generator 2 Inverter Reference 2 Counter | The message counter is used to detect situations where the transmitting ECU malfunction repeats the same frame all the time. The receiver of the information may use the counter parameter to detect this situation. The transmitting device will increase the message counter by one with every transmission. The message counter will count from 0 to 15 and then restart at 0. Since there is no "Not Available" state, the sender must support the counter. | 4 bits | 16 states/4 bit | 0 | 0 to 15 |  | bit | 89 | SAEbs04 | Measured |  | J1939DA | J1939DA | 2018-05-31 | 2018-05-31 | 2018-05-31
(R) | (R) | (R) | (R) | 64366 | Motor/Generator 2 Inverter Reference 2 | MG2IR2 | The electrical reference values from this inverter. | 0 | 0 | 251 | 110 | No | 1 s | 8 | 3 |  | 5-6 | 10268 | Motor/Generator 2 Inverter Reference Current | This value is used for converting inverter current in percent to units of Amps (RMS or DC). (Value in Amps) = (Percent Value)/(100%) * (Reference Current) For example, if this parameter has a value of 200 A and the percent value is equal to 75%, then the value in Amps will be found as follows: Value in Amps = (75%)/(100%) * (200 A) = 150 A | 2 bytes | 0.125 A/bit | 0 | 0 to 8031.875 A |  | A | 451 | SAEec14 | Measured |  | J1939DA | J1939DA | 2018-07-16 | 2018-05-31 | 2018-05-31
(R) | (R) | (R) | (R) | 64366 | Motor/Generator 2 Inverter Reference 2 | MG2IR2 | The electrical reference values from this inverter. | 0 | 0 | 251 | 110 | No | 1 s | 8 | 3 |  | 7-8 | 10269 | Motor/Generator 2 Inverter Reference Voltage | This value is used for converting inverter voltage in percent to units of Volts (RMS or DC). (Value in Volts) = (Percent Value)/(100%) * (Reference Voltage) For example, if this parameter has a value of 400 V and the percent value is equal to 75%, then the value in Volts will be found as follows: Value in Volts = (75%)/(100%) * (400 V) = 300 V | 2 bytes | 0.125 V/bit | 0 | 0 to 8031.875 V |  | V | 453 | SAEev10 | Measured |  | J1939DA | J1939DA | 2018-07-16 | 2018-05-31 | 2018-05-31
(R) | (R) | (R) | (R) | 64367 | Motor/Generator 2 Inverter Temperature | MG2IT | Inverter Temperature Status Message | 0 | 0 | 251 | 111 | No | 1 s | 8 | 6 |  | 1 | 10282 | Motor/Generator 2 Inverter Temperature 1 | The exact location of this temperature can be defined by the manufacturer. It is intended to be located somewhere on the inverter. | 1 byte | 1 °C/bit | -40 °C | -40 to 210 °C |  | °C | 67 | SAEtp01 | Measured |  | J1939DA | J1939DA | 2018-05-31 | 2018-05-31 | 2018-05-31
(R) | (R) | (R) | (R) | 64367 | Motor/Generator 2 Inverter Temperature | MG2IT | Inverter Temperature Status Message | 0 | 0 | 251 | 111 | No | 1 s | 8 | 6 |  | 2 | 10283 | Motor/Generator 2 Inverter Temperature 2 | The exact location of this temperature can be defined by the manufacturer. It is intended to be located somewhere on the inverter. | 1 byte | 1 °C/bit | -40 °C | -40 to 210 °C |  | °C | 67 | SAEtp01 | Measured |  | J1939DA | J1939DA | 2018-05-31 | 2018-05-31 | 2018-05-31
(R) | (R) | (R) | (R) | 64367 | Motor/Generator 2 Inverter Temperature | MG2IT | Inverter Temperature Status Message | 0 | 0 | 251 | 111 | No | 1 s | 8 | 6 |  | 3 | 10284 | Motor/Generator 2 Inverter Temperature 3 | The exact location of this temperature can be defined by the manufacturer. It is intended to be located somewhere on the inverter. | 1 byte | 1 °C/bit | -40 °C | -40 to 210 °C |  | °C | 67 | SAEtp01 | Measured |  | J1939DA | J1939DA | 2018-05-31 | 2018-05-31 | 2018-05-31
(R) | (R) | (R) | (R) | 64367 | Motor/Generator 2 Inverter Temperature | MG2IT | Inverter Temperature Status Message | 0 | 0 | 251 | 111 | No | 1 s | 8 | 6 |  | 4 | 10285 | Motor/Generator 2 Inverter Temperature 4 | The exact location of this temperature can be defined by the manufacturer. It is intended to be located somewhere on the inverter. | 1 byte | 1 °C/bit | -40 °C | -40 to 210 °C |  | °C | 67 | SAEtp01 | Measured |  | J1939DA | J1939DA | 2018-05-31 | 2018-05-31 | 2018-05-31
(R) | (R) | (R) | (R) | 64368 | Motor/Generator 2 Inverter Motor Temperature | MG2IMT | Motor Temperature Status Message | 0 | 0 | 251 | 112 | No | 1 s | 8 | 6 |  | 1 | 9060 | Motor/Generator 2 Temperature 1 | The exact location of this temperature can be defined by the manufacturer. It is intended to located somewhere on the motor. | 1 byte | 1 °C/bit | -40 °C | -40 to 210 °C |  | °C | 67 | SAEtp01 | Measured |  | J1939DA | J1939DA | 2018-05-31 | 2018-05-31 | 2018-05-31
(R) | (R) | (R) | (R) | 64368 | Motor/Generator 2 Inverter Motor Temperature | MG2IMT | Motor Temperature Status Message | 0 | 0 | 251 | 112 | No | 1 s | 8 | 6 |  | 2 | 10286 | Motor/Generator 2 Temperature 2 | The exact location of this temperature can be defined by the manufacturer. It is intended to located somewhere on the motor. | 1 byte | 1 °C/bit | -40 °C | -40 to 210 °C |  | °C | 67 | SAEtp01 | Measured |  | J1939DA | J1939DA | 2018-05-31 | 2018-05-31 | 2018-05-31
(R) | (R) | (R) | (R) | 64368 | Motor/Generator 2 Inverter Motor Temperature | MG2IMT | Motor Temperature Status Message | 0 | 0 | 251 | 112 | No | 1 s | 8 | 6 |  | 3 | 10287 | Motor/Generator 2 Temperature 3 | The exact location of this temperature can be defined by the manufacturer. It is intended to located somewhere on the motor. | 1 byte | 1 °C/bit | -40 °C | -40 to 210 °C |  | °C | 67 | SAEtp01 | Measured |  | J1939DA | J1939DA | 2018-05-31 | 2018-05-31 | 2018-05-31
(R) | (R) | (R) | (R) | 64368 | Motor/Generator 2 Inverter Motor Temperature | MG2IMT | Motor Temperature Status Message | 0 | 0 | 251 | 112 | No | 1 s | 8 | 6 |  | 4 | 10288 | Motor/Generator 2 Temperature 4 | The exact location of this temperature can be defined by the manufacturer. It is intended to located somewhere on the motor. | 1 byte | 1 °C/bit | -40 °C | -40 to 210 °C |  | °C | 67 | SAEtp01 | Measured |  | J1939DA | J1939DA | 2018-05-31 | 2018-05-31 | 2018-05-31
(R) | (R) | (R) | (R) | 64369 | Motor/Generator 1 Inverter Motor Temperature | MG1IMT | Motor Temperature Status Message | 0 | 0 | 251 | 113 | No | 1 s | 8 | 6 |  | 1 | 9059 | Motor/Generator 1 Temperature 1 | The exact location of this temperature can be defined by the manufacturer. It is intended to located somewhere on the motor. | 1 byte | 1 °C/bit | -40 °C | -40 to 210 °C |  | °C | 67 | SAEtp01 | Measured |  | J1939DA | J1939DA | 2018-05-31 | 2018-05-31 | 2018-05-31
(R) | (R) | (R) | (R) | 64369 | Motor/Generator 1 Inverter Motor Temperature | MG1IMT | Motor Temperature Status Message | 0 | 0 | 251 | 113 | No | 1 s | 8 | 6 |  | 2 | 10220 | Motor/Generator 1 Temperature 2 | The exact location of this temperature can be defined by the manufacturer. It is intended to located somewhere on the motor. | 1 byte | 1 °C/bit | -40 °C | -40 to 210 °C |  | °C | 67 | SAEtp01 | Measured |  | J1939DA | J1939DA | 2018-05-31 | 2018-05-31 | 2018-05-31
(R) | (R) | (R) | (R) | 64369 | Motor/Generator 1 Inverter Motor Temperature | MG1IMT | Motor Temperature Status Message | 0 | 0 | 251 | 113 | No | 1 s | 8 | 6 |  | 3 | 10221 | Motor/Generator 1 Temperature 3 | The exact location of this temperature can be defined by the manufacturer. It is intended to located somewhere on the motor. | 1 byte | 1 °C/bit | -40 °C | -40 to 210 °C |  | °C | 67 | SAEtp01 | Measured |  | J1939DA | J1939DA | 2018-05-31 | 2018-05-31 | 2018-05-31
(R) | (R) | (R) | (R) | 64369 | Motor/Generator 1 Inverter Motor Temperature | MG1IMT | Motor Temperature Status Message | 0 | 0 | 251 | 113 | No | 1 s | 8 | 6 |  | 4 | 10222 | Motor/Generator 1 Temperature 4 | The exact location of this temperature can be defined by the manufacturer. It is intended to located somewhere on the motor. | 1 byte | 1 °C/bit | -40 °C | -40 to 210 °C |  | °C | 67 | SAEtp01 | Measured |  | J1939DA | J1939DA | 2018-05-31 | 2018-05-31 | 2018-05-31
(R) | (R) | (R) | (R) | 64370 | Motor/Generator 1 Inverter Temperature | MG1IT | Inverter Temperature Status Message | 0 | 0 | 251 | 114 | No | 1 s | 8 | 6 |  | 1 | 10216 | Motor/Generator 1 Inverter Temperature 1 | The exact location of this temperature can be defined by the manufacturer. It is intended to be located somewhere on the inverter. | 1 byte | 1 °C/bit | -40 °C | -40 to 210 °C |  | °C | 67 | SAEtp01 | Measured |  | J1939DA | J1939DA | 2018-07-16 | 2018-05-31 | 2018-05-31
(R) | (R) | (R) | (R) | 64370 | Motor/Generator 1 Inverter Temperature | MG1IT | Inverter Temperature Status Message | 0 | 0 | 251 | 114 | No | 1 s | 8 | 6 |  | 2 | 10217 | Motor/Generator 1 Inverter Temperature 2 | The exact location of this temperature can be defined by the manufacturer. It is intended to be located somewhere on the inverter. | 1 byte | 1 °C/bit | -40 °C | -40 to 210 °C |  | °C | 67 | SAEtp01 | Measured |  | J1939DA | J1939DA | 2018-07-16 | 2018-05-31 | 2018-05-31
(R) | (R) | (R) | (R) | 64370 | Motor/Generator 1 Inverter Temperature | MG1IT | Inverter Temperature Status Message | 0 | 0 | 251 | 114 | No | 1 s | 8 | 6 |  | 3 | 10218 | Motor/Generator 1 Inverter Temperature 3 | The exact location of this temperature can be defined by the manufacturer. It is intended to be located somewhere on the inverter. | 1 byte | 1 °C/bit | -40 °C | -40 to 210 °C |  | °C | 67 | SAEtp01 | Measured |  | J1939DA | J1939DA | 2018-07-16 | 2018-05-31 | 2018-05-31
(R) | (R) | (R) | (R) | 64370 | Motor/Generator 1 Inverter Temperature | MG1IT | Inverter Temperature Status Message | 0 | 0 | 251 | 114 | No | 1 s | 8 | 6 |  | 4 | 10219 | Motor/Generator 1 Inverter Temperature 4 | The exact location of this temperature can be defined by the manufacturer. It is intended to be located somewhere on the inverter. | 1 byte | 1 °C/bit | -40 °C | -40 to 210 °C |  | °C | 67 | SAEtp01 | Measured |  | J1939DA | J1939DA | 2018-05-31 | 2018-05-31 | 2018-05-31
(R) | (R) | (R) | (R) | 64371 | Motor/Generator 1 Inverter Reference 2 | MG1IR2 | The electrical reference values from this inverter. | 0 | 0 | 251 | 115 | No | 1 s | 8 | 3 |  | 1 | 10200 | Motor/Generator 1 Inverter Reference 2 CRC | The CRC is defined as follows: • Length: 8 bits • Polynomial: x^8+x^5+x^3+x^2+x+1 • Initial Value: FFh • Input Data Reflection: Not reflected • Result Data Reflection: Not reflected • XOR value: FFh SAE makes no claim of the functional safety level achieved by this CRC. Users are responsible for analysis to determine the functional safety level (e.g. IEC 61508, ISO 26262) that their architecture may require and that this CRC may provide. As part of an overall functional safety analysis, the 1 byte CRC defined here may provide a High Level of Diagnostic Coverage when combined with the counter and timeout monitoring according to the 2011-11-15 revision of ISO 26262-5 Annex D Table D.8 and paragraph D2.7.6 Information Redundancy. This CRC was based on the generator polynomial 97h (AUTOSAR End 2 End Profile 2) with a hamming distance of 4 for up to 119 bits. The CRC includes the seven bytes of Data in this PGN, the PGN itself, and its Source Address. The byte order used to calculate the CRC is as follows: (Data Byte 2 + Data Byte 3 + Data Byte 4 + Data Byte 5 + Data Byte 6 + Data Byte 7 + Data Byte 8 + Source Address byte + PGN LSB + PGN second byte + PGN MSB) | 1 byte | 1 count/bit | 0 | 0 to 255 |  | count | 133 | SAEct03 | Measured |  | J1939DA | J1939DA | 2018-07-16 | 2018-05-31 | 2018-05-31
(R) | (R) | (R) | (R) | 64371 | Motor/Generator 1 Inverter Reference 2 | MG1IR2 | The electrical reference values from this inverter. | 0 | 0 | 251 | 115 | No | 1 s | 8 | 3 |  | 2.1 | 10201 | Motor/Generator 1 Inverter Reference 2 Counter | The message counter is used to detect situations where the transmitting ECU malfunction repeats the same frame all the time. The receiver of the information may use the counter parameter to detect this situation. The transmitting device will increase the message counter by one with every transmission. The message counter will count from 0 to 15 and then restart at 0. Since there is no "Not Available" state, the sender must support the counter. | 4 bits | 16 states/4 bit | 0 | 0 to 15 |  | bit | 89 | SAEbs04 | Measured |  | J1939DA | J1939DA | 2018-05-31 | 2018-05-31 | 2018-05-31
(R) | (R) | (R) | (R) | 64371 | Motor/Generator 1 Inverter Reference 2 | MG1IR2 | The electrical reference values from this inverter. | 0 | 0 | 251 | 115 | No | 1 s | 8 | 3 |  | 5-6 | 10202 | Motor/Generator 1 Inverter Reference Current | This value is used for converting inverter current in percent to units of Amps (RMS or DC). (Value in Amps) = (Percent Value)/(100%) * (Reference Current) For example, if this parameter has a value of 200 A and the percent value is equal to 75%, then the value in Amps will be found as follows: Value in Amps = (75%)/(100%) * (200 A) = 150 A | 2 bytes | 0.125 A/bit | 0 | 0 to 8031.875 A |  | A | 451 | SAEec14 | Measured |  | J1939DA | J1939DA | 2018-07-16 | 2018-05-31 | 2018-05-31
(R) | (R) | (R) | (R) | 64371 | Motor/Generator 1 Inverter Reference 2 | MG1IR2 | The electrical reference values from this inverter. | 0 | 0 | 251 | 115 | No | 1 s | 8 | 3 |  | 7-8 | 10203 | Motor/Generator 1 Inverter Reference Voltage | This value is used for converting inverter voltage in percent to units of Volts (RMS or DC). (Value in Volts) = (Percent Value)/(100%) * (Reference Voltage) For example, if this parameter has a value of 400 V and the percent value is equal to 75%, then the value in Volts will be found as follows: Value in Volts = (75%)/(100%) * (400 V) = 300 V | 2 bytes | 0.125 V/bit | 0 | 0 to 8031.875 V |  | V | 453 | SAEev10 | Measured |  | J1939DA | J1939DA | 2018-07-16 | 2018-05-31 | 2018-05-31
(R) | (R) | (R) | (R) | 64372 | Motor/Generator 1 Inverter Status 1 | MG1IS1 | First Status Message from the Inverter. Some examples of use would be for a hybrid or electric vehicle propulsion motor or generator. | 0 | 0 | 251 | 116 | No | 10 ms | 8 | 3 |  | 1 | 10173 | Motor/Generator 1 Inverter Status 1 CRC | The CRC is defined as follows: • Length: 8 bits • Polynomial: x^8+x^5+x^3+x^2+x+1 • Initial Value: FFh • Input Data Reflection: Not reflected • Result Data Reflection: Not reflected • XOR value: FFh SAE makes no claim of the functional safety level achieved by this CRC. Users are responsible for analysis to determine the functional safety level (e.g. IEC 61508, ISO 26262) that their architecture may require and that this CRC may provide. As part of an overall functional safety analysis, the 1 byte CRC defined here may provide a High Level of Diagnostic Coverage when combined with the counter and timeout monitoring according to the 2011-11-15 revision of ISO 26262-5 Annex D Table D.8 and paragraph D2.7.6 Information Redundancy. This CRC was based on the generator polynomial 97h (AUTOSAR End 2 End Profile 2) with a hamming distance of 4 for up to 119 bits. The CRC includes the seven bytes of Data in this PGN, the PGN itself, and its Source Address. The byte order used to calculate the CRC is as follows: (Data Byte 2 + Data Byte 3 + Data Byte 4 + Data Byte 5 + Data Byte 6 + Data Byte 7 + Data Byte 8 + Source Address byte + PGN LSB + PGN second byte + PGN MSB) | 1 byte | 1 count/bit | 0 | 0 to 255 |  | count | 133 | SAEct03 | Measured |  | J1939DA | J1939DA | 2018-07-16 | 2018-05-31 | 2018-05-31
(R) | (R) | (R) | (R) | 64372 | Motor/Generator 1 Inverter Status 1 | MG1IS1 | First Status Message from the Inverter. Some examples of use would be for a hybrid or electric vehicle propulsion motor or generator. | 0 | 0 | 251 | 116 | No | 10 ms | 8 | 3 |  | 2.1 | 10174 | Motor/Generator 1 Inverter Status 1 Counter | The message counter is used to detect situations where the transmitting ECU malfunction repeats the same frame all the time. The receiver of the information may use the counter parameter to detect this situation. The transmitting device will increase the message counter by one with every transmission. The message counter will count from 0 to 15 and then restart at 0. Since there is no "Not Available" state, the sender must support the counter. | 4 bits | 16 states/4 bit | 0 | 0 to 15 |  | bit | 89 | SAEbs04 | Measured |  | J1939DA | J1939DA | 2018-05-31 | 2018-05-31 | 2018-05-31
(R) | (R) | (R) | (R) | 64372 | Motor/Generator 1 Inverter Status 1 | MG1IS1 | First Status Message from the Inverter. Some examples of use would be for a hybrid or electric vehicle propulsion motor or generator. | 0 | 0 | 251 | 116 | No | 10 ms | 8 | 3 |  | 2.5 | 9061 | Motor/Generator 1 Torque | The measured or estimated motor torque. This refers to the motor rotor output and excludes any gearbox that may be attached to the motor. Refer to SPN 10170 [Reference Torque] to convert % to Nm. The motor is generating when SPN 9057 [Speed] and SPN 9061 [Torque] have opposite signs. It is motoring when the speed and torque have the same signs. | 12 bits | 1/16 %/bit | -125 % | -125 to 125.9375 % |  | % | 449 | SAEpc24 | Measured |  | J1939DA | J1939DA | 2018-05-31 | 2018-05-31 | 2018-05-31
(R) | (R) | (R) | (R) | 64372 | Motor/Generator 1 Inverter Status 1 | MG1IS1 | First Status Message from the Inverter. Some examples of use would be for a hybrid or electric vehicle propulsion motor or generator. | 0 | 0 | 251 | 116 | No | 10 ms | 8 | 3 |  | 4-5 | 9057 | Motor/Generator 1 Speed | The measured or estimated motor speed. This refers to the motor rotor output and excludes any gearbox that may be attached to the motor. Refer to SPN 10171 [Reference Speed] to convert % to rpm. | 2 bytes | 1/256 %/bit | -125 | -125 to 125.99609375 % |  | % | 450 | SAEpc25 | Measured |  | J1939DA | J1939DA | 2018-05-31 | 2018-05-31 | 2018-05-31
(R) | (R) | (R) | (R) | 64372 | Motor/Generator 1 Inverter Status 1 | MG1IS1 | First Status Message from the Inverter. Some examples of use would be for a hybrid or electric vehicle propulsion motor or generator. | 0 | 0 | 251 | 116 | No | 10 ms | 8 | 3 |  | 6, 7.1 | 10175 | Motor/Generator 1 Inverter DC Side Current | This is the DC side current of the inverter. Refer to SPN 10202 [Reference Current] to convert % to Amps. While motoring, the current is defined as positive. For example, in a hybrid propulsion system, positive current flows from the HVES through the inverter to motor. While generating, the current is defined as negative. For example, in a hybrid propulsion system, negative current flows from the motor through the inverter to the HVES. | 12 bits | 1/16 %/bit | -125 % | -125 to 125.9375 % |  | % | 449 | SAEpc24 | Measured |  | J1939DA | J1939DA | 2018-05-31 | 2018-05-31 | 2018-05-31
(R) | (R) | (R) | (R) | 64372 | Motor/Generator 1 Inverter Status 1 | MG1IS1 | First Status Message from the Inverter. Some examples of use would be for a hybrid or electric vehicle propulsion motor or generator. | 0 | 0 | 251 | 116 | No | 10 ms | 8 | 3 |  | 7.5 | 9101 | Motor/Generator 1 Inverter DC Side Voltage | The measured or estimated DC side voltage. Refer to SPN 10203 [Reference Voltage] to convert % to Volts. | 12 bits | 1/16 %/bit | -125 % | -125 to 125.9375 % |  | % | 449 | SAEpc24 | Measured |  | J1939DA | J1939DA | 2018-05-31 | 2018-05-31 | 2018-05-31
(R) | (R) | (R) | (R) | 64373 | Motor/Generator 1 Inverter Reference 1 | MG1IR1 | The torque and speed reference values from this inverter. | 0 | 0 | 251 | 117 | No | 1 s | 8 | 3 |  | 1 | 10168 | Motor/Generator 1 Inverter Reference 1 CRC | The CRC is defined as follows: • Length: 8 bits • Polynomial: x^8+x^5+x^3+x^2+x+1 • Initial Value: FFh • Input Data Reflection: Not reflected • Result Data Reflection: Not reflected • XOR value: FFh SAE makes no claim of the functional safety level achieved by this CRC. Users are responsible for analysis to determine the functional safety level (e.g. IEC 61508, ISO 26262) that their architecture may require and that this CRC may provide. As part of an overall functional safety analysis, the 1 byte CRC defined here may provide a High Level of Diagnostic Coverage when combined with the counter and timeout monitoring according to the 2011-11-15 revision of ISO 26262-5 Annex D Table D.8 and paragraph D2.7.6 Information Redundancy. This CRC was based on the generator polynomial 97h (AUTOSAR End 2 End Profile 2) with a hamming distance of 4 for up to 119 bits. The CRC includes the seven bytes of Data in this PGN, the PGN itself, and its Source Address. The byte order used to calculate the CRC is as follows: (Data Byte 2 + Data Byte 3 + Data Byte 4 + Data Byte 5 + Data Byte 6 + Data Byte 7 + Data Byte 8 + Source Address byte + PGN LSB + PGN second byte + PGN MSB) | 1 byte | 1 count/bit | 0 | 0 to 255 |  | count | 133 | SAEct03 | Measured |  | J1939DA | J1939DA | 2018-07-16 | 2018-05-31 | 2018-05-31
(R) | (R) | (R) | (R) | 64373 | Motor/Generator 1 Inverter Reference 1 | MG1IR1 | The torque and speed reference values from this inverter. | 0 | 0 | 251 | 117 | No | 1 s | 8 | 3 |  | 2.1 | 10169 | Motor/Generator 1 Inverter Reference 1 Counter | The message counter is used to detect situations where the transmitting ECU malfunction repeats the same frame all the time. The receiver of the information may use the counter parameter to detect this situation. The transmitting device will increase the message counter by one with every transmission. The message counter will count from 0 to 15 and then restart at 0. Since there is no "Not Available" state, the sender must support the counter. | 4 bits | 16 states/4 bit | 0 | 0 to 15 |  | bit | 89 | SAEbs04 | Measured |  | J1939DA | J1939DA | 2018-05-31 | 2018-05-31 | 2018-05-31
(R) | (R) | (R) | (R) | 64373 | Motor/Generator 1 Inverter Reference 1 | MG1IR1 | The torque and speed reference values from this inverter. | 0 | 0 | 251 | 117 | No | 1 s | 8 | 3 |  | 3-4 | 10170 | Motor/Generator 1 Inverter Reference Torque | This value is used for converting torque in percent to units of Nm. Value in Nm = (Percent Value)/(100%) * (Reference Torque) For example, if this parameter has a value of 400 Nm and the percent value is equal to 75%, then the value in Nm will be found as follows: Value in Nm = (75%)/(100%) * (400 Nm) = 300 Nm | 2 bytes | 0.5 Nm/bit | 0 | 0 to 32,127.5 Nm |  | Nm | 452 | SAEtq05 | Measured |  | J1939DA | J1939DA | 2018-05-31 | 2018-05-31 | 2018-05-31
(R) | (R) | (R) | (R) | 64373 | Motor/Generator 1 Inverter Reference 1 | MG1IR1 | The torque and speed reference values from this inverter. | 0 | 0 | 251 | 117 | No | 1 s | 8 | 3 |  | 5-6 | 10171 | Motor/Generator 1 Inverter Reference Speed | This value is used for converting Speed in percent to units of rpm. Value in rpm = (Percent Value)/(100%) * (Reference Speed) For example, if this parameter has a value of 8192 rpm and the percent value is equal to 75%, then the value in rpm will be found as follows: Value in rpm = (75%)/(100%) * (8192 rpm) = 6144 rpm | 2 bytes | 4 rpm per bit | 0 | 0 to 257,020 rpm |  | rpm | 77 | SAEvr03 | Measured |  | J1939DA | J1939DA | 2018-05-31 | 2018-05-31 | 2018-05-31
(R) | (R) | (R) | (R) | 64373 | Motor/Generator 1 Inverter Reference 1 | MG1IR1 | The torque and speed reference values from this inverter. | 0 | 0 | 251 | 117 | No | 1 s | 8 | 3 |  | 7-8 | 10172 | Motor/Generator 1 Inverter Reference Power | This value is used for converting power in percent to units of kW. It is applicable to both mechanical and electrical power. (Value in kW) = (Percent Value)/(100%) * (Reference Power) For example, if this parameter has a value of 400 kW and the percent value is equal to 75%, then the value in kW will be found as follows: Value in kW = (75%)/(100%) * (400 kW) = 300 kW | 2 bytes | 0.0625 kW/bit | 0 | 0 to 4015.9375 kW |  | kW | 370 | SAEpw06 | Measured |  | J1939DA | J1939DA | 2018-05-31 | 2018-05-31 | 2018-05-31
(R) | (R) | (R) | (R) | 64374 | Personnel Detect Status | PDS | Reports the alarm status for personnel detection for up to 3 detection zones from a detection device. The detection zone and detection location are used to identify an system-specific area of detection. The zone data in a message instance could be for 3 zones for a single detection location or a mixture of detection zones from multiple detection locations. For example, if a device reports the status for 2 detection areas each with 4 zones, then first message instance contains data for zones 1 to 3 for area 1, the second message instance contains zone 4 for area 1 and zones 1 to 2 for area 2, and the third message instance contains zones 3 to 4 for area 2. NOTE - Multiple instances of this message will be required when a device needs to report alarm status for more than 3 detection zones. A single instance of this message can report the alarm status for up to 3 detection zones. When reporting data for more than 3 detection zones, each successive message, which provides data for a different combination of detection zones and detection locations, shall be transmitted within 25 ms after the previous message, until messages for all detection zones have been transmitted. Since there is no explicit 'end of list' indication, the message interval requirement allows recipients to determine when the transmitter has sent the last message for the final detection zones. The event of sending the set of multiple messages for all detection zones shall repeat every 1 second after the start of the previous event, as specified by the Transmission Repetition Rate. NOTE - If multiple instances are transmitted as single group of data, every message in the group shall share the same Sequence Counter value. The Sequence Counter may be used by the receiving system as a secondary method of determining that a transmission group has ended. | 0 | 0 | 251 | 118 | No | Every 1 s and on change but no faster than 150 ms | 8 | 6 |  | 1.1 | 10133 | Detection Location 1 | Identifies the location of the detection area associated with Zone Alarm Status 1 (SPN 10134) reported in the message. The detection location identifies a directional area of detection from the vehicle. When the PG contains Zone Alarm Status data for no detection areas, this parameter shall be reported as value 15 (Fh). Detection location numbering is manufacturer specific; however, it is recommended that location numbers begin at the front of the vehicle and increases moving counter clockwise about the vehicle. | 4 bits | 1 count/bit | 0 | 0 to 13 |  | count | 395 | SAEct15 | Status |  | J1939DA | J1939DA | 2018-05-10 | 2018-05-10 | 2018-05-10
(R) | (R) | (R) | (R) | 64374 | Personnel Detect Status | PDS | Reports the alarm status for personnel detection for up to 3 detection zones from a detection device. The detection zone and detection location are used to identify an system-specific area of detection. The zone data in a message instance could be for 3 zones for a single detection location or a mixture of detection zones from multiple detection locations. For example, if a device reports the status for 2 detection areas each with 4 zones, then first message instance contains data for zones 1 to 3 for area 1, the second message instance contains zone 4 for area 1 and zones 1 to 2 for area 2, and the third message instance contains zones 3 to 4 for area 2. NOTE - Multiple instances of this message will be required when a device needs to report alarm status for more than 3 detection zones. A single instance of this message can report the alarm status for up to 3 detection zones. When reporting data for more than 3 detection zones, each successive message, which provides data for a different combination of detection zones and detection locations, shall be transmitted within 25 ms after the previous message, until messages for all detection zones have been transmitted. Since there is no explicit 'end of list' indication, the message interval requirement allows recipients to determine when the transmitter has sent the last message for the final detection zones. The event of sending the set of multiple messages for all detection zones shall repeat every 1 second after the start of the previous event, as specified by the Transmission Repetition Rate. NOTE - If multiple instances are transmitted as single group of data, every message in the group shall share the same Sequence Counter value. The Sequence Counter may be used by the receiving system as a secondary method of determining that a transmission group has ended. | 0 | 0 | 251 | 118 | No | Every 1 s and on change but no faster than 150 ms | 8 | 6 |  | 1.5 | 10132 | Detection Zone 1 | Identifies the detection zone associated with Zone Alarm Status 1 (SPN 10134) reported in the message. A detection zone identifies spatial area within the detection location specified by Detection Location 1 (SPN 13133). When the PG contains Zone Alarm Status data no detection areas, this parameter shall be reported as value 15 (Fh). Detection zone numbering is manufacturer specific; however, it is recommended that zone numbering start closest to the detection device and increases as areas are farther from the detection device. | 4 bits | 1 count/bit | 0 | 0 to 13 |  | count | 395 | SAEct15 | Status |  | J1939DA | J1939DA | 2018-05-10 | 2018-05-10 | 2018-05-10
(R) | (R) | (R) | (R) | 64374 | Personnel Detect Status | PDS | Reports the alarm status for personnel detection for up to 3 detection zones from a detection device. The detection zone and detection location are used to identify an system-specific area of detection. The zone data in a message instance could be for 3 zones for a single detection location or a mixture of detection zones from multiple detection locations. For example, if a device reports the status for 2 detection areas each with 4 zones, then first message instance contains data for zones 1 to 3 for area 1, the second message instance contains zone 4 for area 1 and zones 1 to 2 for area 2, and the third message instance contains zones 3 to 4 for area 2. NOTE - Multiple instances of this message will be required when a device needs to report alarm status for more than 3 detection zones. A single instance of this message can report the alarm status for up to 3 detection zones. When reporting data for more than 3 detection zones, each successive message, which provides data for a different combination of detection zones and detection locations, shall be transmitted within 25 ms after the previous message, until messages for all detection zones have been transmitted. Since there is no explicit 'end of list' indication, the message interval requirement allows recipients to determine when the transmitter has sent the last message for the final detection zones. The event of sending the set of multiple messages for all detection zones shall repeat every 1 second after the start of the previous event, as specified by the Transmission Repetition Rate. NOTE - If multiple instances are transmitted as single group of data, every message in the group shall share the same Sequence Counter value. The Sequence Counter may be used by the receiving system as a secondary method of determining that a transmission group has ended. | 0 | 0 | 251 | 118 | No | Every 1 s and on change but no faster than 150 ms | 8 | 6 |  | 2.1 | 10134 | Zone Alarm Status 1 | Indicates the alarm status for detection of personnel within the detection zone identified by Detection Zone 1 (SPN 10132) and Detection Location 1 (SPN 10133). 0000b = No Alarm Active 0001b = Alarm Active 0010b = Reserved for SAE assignment 0011b = Reserved for SAE assignment 0100b = Reserved for SAE assignment 0101b = Reserved for SAE assignment 0110b = Reserved for SAE assignment 0111b = Reserved for SAE assignment 1000b = Reserved for SAE assignment 1001b = Reserved for SAE assignment 1010b = Reserved for SAE assignment 1011b = Reserved for SAE assignment 1100b = Reserved for SAE assignment 1101b = Reserved for SAE assignment 1110b = Error Indicator 1111b = Not Available or Not Installed | 4 bits | 16 states/4 bit | 0 | 0 to 15 |  | bit | 89 | SAEbs04 | Status |  | J1939DA | J1939DA | 2018-05-10 | 2018-05-10 | 2018-05-10
(R) | (R) | (R) | (R) | 64374 | Personnel Detect Status | PDS | Reports the alarm status for personnel detection for up to 3 detection zones from a detection device. The detection zone and detection location are used to identify an system-specific area of detection. The zone data in a message instance could be for 3 zones for a single detection location or a mixture of detection zones from multiple detection locations. For example, if a device reports the status for 2 detection areas each with 4 zones, then first message instance contains data for zones 1 to 3 for area 1, the second message instance contains zone 4 for area 1 and zones 1 to 2 for area 2, and the third message instance contains zones 3 to 4 for area 2. NOTE - Multiple instances of this message will be required when a device needs to report alarm status for more than 3 detection zones. A single instance of this message can report the alarm status for up to 3 detection zones. When reporting data for more than 3 detection zones, each successive message, which provides data for a different combination of detection zones and detection locations, shall be transmitted within 25 ms after the previous message, until messages for all detection zones have been transmitted. Since there is no explicit 'end of list' indication, the message interval requirement allows recipients to determine when the transmitter has sent the last message for the final detection zones. The event of sending the set of multiple messages for all detection zones shall repeat every 1 second after the start of the previous event, as specified by the Transmission Repetition Rate. NOTE - If multiple instances are transmitted as single group of data, every message in the group shall share the same Sequence Counter value. The Sequence Counter may be used by the receiving system as a secondary method of determining that a transmission group has ended. | 0 | 0 | 251 | 118 | No | Every 1 s and on change but no faster than 150 ms | 8 | 6 |  | 3.1 | 10136 | Detection Location 2 | Identifies the location of the detection area associated with Zone Alarm Status 2 (SPN 10137) reported in the message. The detection location identifies a directional area of detection from the vehicle. When the PG contains Zone Alarm Status data for only one detection area, this parameter shall be reported as value 15 (Fh). Detection location numbering is manufacturer specific; however, it is recommended that location numbers begin at the front of the vehicle and increases moving counter clockwise about the vehicle. | 4 bits | 1 count/bit | 0 | 0 to 13 |  | count | 395 | SAEct15 | Status |  | J1939DA | J1939DA | 2018-05-10 | 2018-05-10 | 2018-05-10
(R) | (R) | (R) | (R) | 64374 | Personnel Detect Status | PDS | Reports the alarm status for personnel detection for up to 3 detection zones from a detection device. The detection zone and detection location are used to identify an system-specific area of detection. The zone data in a message instance could be for 3 zones for a single detection location or a mixture of detection zones from multiple detection locations. For example, if a device reports the status for 2 detection areas each with 4 zones, then first message instance contains data for zones 1 to 3 for area 1, the second message instance contains zone 4 for area 1 and zones 1 to 2 for area 2, and the third message instance contains zones 3 to 4 for area 2. NOTE - Multiple instances of this message will be required when a device needs to report alarm status for more than 3 detection zones. A single instance of this message can report the alarm status for up to 3 detection zones. When reporting data for more than 3 detection zones, each successive message, which provides data for a different combination of detection zones and detection locations, shall be transmitted within 25 ms after the previous message, until messages for all detection zones have been transmitted. Since there is no explicit 'end of list' indication, the message interval requirement allows recipients to determine when the transmitter has sent the last message for the final detection zones. The event of sending the set of multiple messages for all detection zones shall repeat every 1 second after the start of the previous event, as specified by the Transmission Repetition Rate. NOTE - If multiple instances are transmitted as single group of data, every message in the group shall share the same Sequence Counter value. The Sequence Counter may be used by the receiving system as a secondary method of determining that a transmission group has ended. | 0 | 0 | 251 | 118 | No | Every 1 s and on change but no faster than 150 ms | 8 | 6 |  | 3.5 | 10135 | Detection Zone 2 | Identifies the detection zone associated with Zone Alarm Status 2 (SPN 10137) reported in the message. A detection zone identifies spatial area within the detection location specified by Detection Location 2 (SPN 10136). When the PG contains Zone Alarm Status data for only one detection area, this parameter shall be reported as value 15 (Fh). Detection zone numbering is manufacturer specific; however, it is recommended that zone numbering start closest to the detection device and increases as areas are farther from the detection device. | 4 bits | 1 count/bit | 0 | 0 to 13 |  | count | 395 | SAEct15 | Status |  | J1939DA | J1939DA | 2018-05-10 | 2018-05-10 | 2018-05-10
(R) | (R) | (R) | (R) | 64374 | Personnel Detect Status | PDS | Reports the alarm status for personnel detection for up to 3 detection zones from a detection device. The detection zone and detection location are used to identify an system-specific area of detection. The zone data in a message instance could be for 3 zones for a single detection location or a mixture of detection zones from multiple detection locations. For example, if a device reports the status for 2 detection areas each with 4 zones, then first message instance contains data for zones 1 to 3 for area 1, the second message instance contains zone 4 for area 1 and zones 1 to 2 for area 2, and the third message instance contains zones 3 to 4 for area 2. NOTE - Multiple instances of this message will be required when a device needs to report alarm status for more than 3 detection zones. A single instance of this message can report the alarm status for up to 3 detection zones. When reporting data for more than 3 detection zones, each successive message, which provides data for a different combination of detection zones and detection locations, shall be transmitted within 25 ms after the previous message, until messages for all detection zones have been transmitted. Since there is no explicit 'end of list' indication, the message interval requirement allows recipients to determine when the transmitter has sent the last message for the final detection zones. The event of sending the set of multiple messages for all detection zones shall repeat every 1 second after the start of the previous event, as specified by the Transmission Repetition Rate. NOTE - If multiple instances are transmitted as single group of data, every message in the group shall share the same Sequence Counter value. The Sequence Counter may be used by the receiving system as a secondary method of determining that a transmission group has ended. | 0 | 0 | 251 | 118 | No | Every 1 s and on change but no faster than 150 ms | 8 | 6 |  | 4.1 | 10137 | Zone Alarm Status 2 | Indicates the alarm status for detection of personnel within the detection zone identified by Detection Zone 2 (SPN 10135) and Detection Location 2 (SPN 10136). 0000b = No Alarm Active 0001b = Alarm Active 0010b = Reserved for SAE assignment 0011b = Reserved for SAE assignment 0100b = Reserved for SAE assignment 0101b = Reserved for SAE assignment 0110b = Reserved for SAE assignment 0111b = Reserved for SAE assignment 1000b = Reserved for SAE assignment 1001b = Reserved for SAE assignment 1010b = Reserved for SAE assignment 1011b = Reserved for SAE assignment 1100b = Reserved for SAE assignment 1101b = Reserved for SAE assignment 1110b = Error Indicator 1111b = Not Available or Not Installed | 4 bits | 16 states/4 bit | 0 | 0 to 15 |  | bit | 89 | SAEbs04 | Status |  | J1939DA | J1939DA | 2018-05-10 | 2018-05-10 | 2018-05-10
(R) | (R) | (R) | (R) | 64374 | Personnel Detect Status | PDS | Reports the alarm status for personnel detection for up to 3 detection zones from a detection device. The detection zone and detection location are used to identify an system-specific area of detection. The zone data in a message instance could be for 3 zones for a single detection location or a mixture of detection zones from multiple detection locations. For example, if a device reports the status for 2 detection areas each with 4 zones, then first message instance contains data for zones 1 to 3 for area 1, the second message instance contains zone 4 for area 1 and zones 1 to 2 for area 2, and the third message instance contains zones 3 to 4 for area 2. NOTE - Multiple instances of this message will be required when a device needs to report alarm status for more than 3 detection zones. A single instance of this message can report the alarm status for up to 3 detection zones. When reporting data for more than 3 detection zones, each successive message, which provides data for a different combination of detection zones and detection locations, shall be transmitted within 25 ms after the previous message, until messages for all detection zones have been transmitted. Since there is no explicit 'end of list' indication, the message interval requirement allows recipients to determine when the transmitter has sent the last message for the final detection zones. The event of sending the set of multiple messages for all detection zones shall repeat every 1 second after the start of the previous event, as specified by the Transmission Repetition Rate. NOTE - If multiple instances are transmitted as single group of data, every message in the group shall share the same Sequence Counter value. The Sequence Counter may be used by the receiving system as a secondary method of determining that a transmission group has ended. | 0 | 0 | 251 | 118 | No | Every 1 s and on change but no faster than 150 ms | 8 | 6 |  | 5.1 | 10139 | Detection Location 3 | Identifies the location of the detection area associated with Zone Alarm Status 3 (SPN 10140) reported in the message. The detection location identifies a directional area of detection from the vehicle. When the PG contains Zone Alarm Status data for less than three detection areas, this parameter shall be reported as value 15 (Fh). Detection location numbering is manufacturer specific; however, it is recommended that location numbers begin at the front of the vehicle and increases moving counter clockwise about the vehicle. | 4 bits | 1 count/bit | 0 | 0 to 13 |  | count | 395 | SAEct15 | Status |  | J1939DA | J1939DA | 2018-05-10 | 2018-05-10 | 2018-05-10
(R) | (R) | (R) | (R) | 64374 | Personnel Detect Status | PDS | Reports the alarm status for personnel detection for up to 3 detection zones from a detection device. The detection zone and detection location are used to identify an system-specific area of detection. The zone data in a message instance could be for 3 zones for a single detection location or a mixture of detection zones from multiple detection locations. For example, if a device reports the status for 2 detection areas each with 4 zones, then first message instance contains data for zones 1 to 3 for area 1, the second message instance contains zone 4 for area 1 and zones 1 to 2 for area 2, and the third message instance contains zones 3 to 4 for area 2. NOTE - Multiple instances of this message will be required when a device needs to report alarm status for more than 3 detection zones. A single instance of this message can report the alarm status for up to 3 detection zones. When reporting data for more than 3 detection zones, each successive message, which provides data for a different combination of detection zones and detection locations, shall be transmitted within 25 ms after the previous message, until messages for all detection zones have been transmitted. Since there is no explicit 'end of list' indication, the message interval requirement allows recipients to determine when the transmitter has sent the last message for the final detection zones. The event of sending the set of multiple messages for all detection zones shall repeat every 1 second after the start of the previous event, as specified by the Transmission Repetition Rate. NOTE - If multiple instances are transmitted as single group of data, every message in the group shall share the same Sequence Counter value. The Sequence Counter may be used by the receiving system as a secondary method of determining that a transmission group has ended. | 0 | 0 | 251 | 118 | No | Every 1 s and on change but no faster than 150 ms | 8 | 6 |  | 5.5 | 10138 | Detection Zone 3 | Identifies the detection zone associated with Zone Alarm Status 3 (SPN 10140) reported in the message. A detection zone identifies spatial area within the detection location specified by Detection Location 3 (SPN 10139). When the PG contains Zone Alarm Status data for less than three detection areas, this parameter shall be reported as value 15 (Fh). Detection zone numbering is manufacturer specific; however, it is recommended that zone numbering start closest to the detection device and increases as areas are farther from the detection device. | 4 bits | 1 count/bit | 0 | 0 to 13 |  | count | 395 | SAEct15 | Status |  | J1939DA | J1939DA | 2018-05-10 | 2018-05-10 | 2018-05-10
(R) | (R) | (R) | (R) | 64374 | Personnel Detect Status | PDS | Reports the alarm status for personnel detection for up to 3 detection zones from a detection device. The detection zone and detection location are used to identify an system-specific area of detection. The zone data in a message instance could be for 3 zones for a single detection location or a mixture of detection zones from multiple detection locations. For example, if a device reports the status for 2 detection areas each with 4 zones, then first message instance contains data for zones 1 to 3 for area 1, the second message instance contains zone 4 for area 1 and zones 1 to 2 for area 2, and the third message instance contains zones 3 to 4 for area 2. NOTE - Multiple instances of this message will be required when a device needs to report alarm status for more than 3 detection zones. A single instance of this message can report the alarm status for up to 3 detection zones. When reporting data for more than 3 detection zones, each successive message, which provides data for a different combination of detection zones and detection locations, shall be transmitted within 25 ms after the previous message, until messages for all detection zones have been transmitted. Since there is no explicit 'end of list' indication, the message interval requirement allows recipients to determine when the transmitter has sent the last message for the final detection zones. The event of sending the set of multiple messages for all detection zones shall repeat every 1 second after the start of the previous event, as specified by the Transmission Repetition Rate. NOTE - If multiple instances are transmitted as single group of data, every message in the group shall share the same Sequence Counter value. The Sequence Counter may be used by the receiving system as a secondary method of determining that a transmission group has ended. | 0 | 0 | 251 | 118 | No | Every 1 s and on change but no faster than 150 ms | 8 | 6 |  | 6.1 | 10140 | Zone Alarm Status 3 | Indicates the alarm status for detection of personnel within the detection zone identified by Detection Zone 3 (SPN 10138) and Detection Location 3 (SPN 10139). 0000b = No Alarm Active 0001b = Alarm Active 0010b = Reserved for SAE assignment 0011b = Reserved for SAE assignment 0100b = Reserved for SAE assignment 0101b = Reserved for SAE assignment 0110b = Reserved for SAE assignment 0111b = Reserved for SAE assignment 1000b = Reserved for SAE assignment 1001b = Reserved for SAE assignment 1010b = Reserved for SAE assignment 1011b = Reserved for SAE assignment 1100b = Reserved for SAE assignment 1101b = Reserved for SAE assignment 1110b = Error Indicator 1111b = Not Available or Not Installed | 4 bits | 16 states/4 bit | 0 | 0 to 15 |  | bit | 89 | SAEbs04 | Status |  | J1939DA | J1939DA | 2018-05-10 | 2018-05-10 | 2018-05-10
(R) | (R) | (R) | (R) | 64374 | Personnel Detect Status | PDS | Reports the alarm status for personnel detection for up to 3 detection zones from a detection device. The detection zone and detection location are used to identify an system-specific area of detection. The zone data in a message instance could be for 3 zones for a single detection location or a mixture of detection zones from multiple detection locations. For example, if a device reports the status for 2 detection areas each with 4 zones, then first message instance contains data for zones 1 to 3 for area 1, the second message instance contains zone 4 for area 1 and zones 1 to 2 for area 2, and the third message instance contains zones 3 to 4 for area 2. NOTE - Multiple instances of this message will be required when a device needs to report alarm status for more than 3 detection zones. A single instance of this message can report the alarm status for up to 3 detection zones. When reporting data for more than 3 detection zones, each successive message, which provides data for a different combination of detection zones and detection locations, shall be transmitted within 25 ms after the previous message, until messages for all detection zones have been transmitted. Since there is no explicit 'end of list' indication, the message interval requirement allows recipients to determine when the transmitter has sent the last message for the final detection zones. The event of sending the set of multiple messages for all detection zones shall repeat every 1 second after the start of the previous event, as specified by the Transmission Repetition Rate. NOTE - If multiple instances are transmitted as single group of data, every message in the group shall share the same Sequence Counter value. The Sequence Counter may be used by the receiving system as a secondary method of determining that a transmission group has ended. | 0 | 0 | 251 | 118 | No | Every 1 s and on change but no faster than 150 ms | 8 | 6 |  | 7 | 10141 | Personnel Detect Sequence Counter | A counter value which increments per each transmission of data. If Personnel Detect Status consists of multiple messages then each message in the group shall share the same Sequence Counter value. NOTE - The counter for the first message is arbitrary. In each following message or group of messages (if multiple instances) the value is incremented by 1 (0 follows 255). | 1 byte | 1 count/bit | 0 | 0 to 255 |  | count | 133 | SAEct03 | Measured |  | J1939DA | J1939DA | 2018-05-10 | 2018-05-10 | 2018-05-10
|  |  |  | 64375 | Engine Cylinder Pressure Gamma 1 | ECPG1 | This PGN reports the instantaneous compression and expansion gamma ratios of 4 engine cylinders | 0 | 0 | 251 | 119 | No | On request | 8 | 6 |  | 1 | 10077 | Engine Cylinder 1 Compression Gamma Ratio | The compression gamma ratio is defined as Log(pressure)/Log(volume) of the cylinder pressure curve during the compression stroke of the current engine cycle for engine cylinder 1. The SPN will report FB00h (64256) when the engine is not running. | 1 byte | 0.004/bit | 1 | 1.000 to 2.000 |  | Ratio | 447 | SAEr08 | Measured |  | J1939DA | J1939DA | 2018-02-24 | 2018-02-24 | 2018-02-24
|  |  |  | 64375 | Engine Cylinder Pressure Gamma 1 | ECPG1 | This PGN reports the instantaneous compression and expansion gamma ratios of 4 engine cylinders | 0 | 0 | 251 | 119 | No | On request | 8 | 6 |  | 2 | 10078 | Engine Cylinder 1 Expansion Gamma Ratio | The expansion gamma ratio is defined as Log(pressure)/Log(volume) of the cylinder pressure curve during the expansion stroke of the current engine cycle for engine cylinder 1. The SPN will report FB00h (64256) when the engine is not running. | 1 byte | 0.004/bit | 1 | 1.000 to 2.000 |  | Ratio | 447 | SAEr08 | Measured |  | J1939DA | J1939DA | 2018-02-24 | 2018-02-24 | 2018-02-24
|  |  |  | 64375 | Engine Cylinder Pressure Gamma 1 | ECPG1 | This PGN reports the instantaneous compression and expansion gamma ratios of 4 engine cylinders | 0 | 0 | 251 | 119 | No | On request | 8 | 6 |  | 3 | 10079 | Engine Cylinder 2 Compression Gamma Ratio | The compression gamma ratio is defined as Log(pressure)/Log(volume) of the cylinder pressure curve during the compression stroke of the current engine cycle for engine cylinder 2. The SPN will report FB00h (64256) when the engine is not running. | 1 byte | 0.004/bit | 1 | 1.000 to 2.000 |  | Ratio | 447 | SAEr08 | Measured |  | J1939DA | J1939DA | 2018-02-24 | 2018-02-24 | 2018-02-24
|  |  |  | 64375 | Engine Cylinder Pressure Gamma 1 | ECPG1 | This PGN reports the instantaneous compression and expansion gamma ratios of 4 engine cylinders | 0 | 0 | 251 | 119 | No | On request | 8 | 6 |  | 4 | 10080 | Engine Cylinder 2 Expansion Gamma Ratio | The expansion gamma ratio is defined as Log(pressure)/Log(volume) of the cylinder pressure curve during the expansion stroke of the current engine cycle for engine cylinder 2. The SPN will report FB00h (64256) when the engine is not running. | 1 byte | 0.004/bit | 1 | 1.000 to 2.000 |  | Ratio | 447 | SAEr08 | Measured |  | J1939DA | J1939DA | 2018-02-24 | 2018-02-24 | 2018-02-24
|  |  |  | 64375 | Engine Cylinder Pressure Gamma 1 | ECPG1 | This PGN reports the instantaneous compression and expansion gamma ratios of 4 engine cylinders | 0 | 0 | 251 | 119 | No | On request | 8 | 6 |  | 5 | 10081 | Engine Cylinder 3 Compression Gamma Ratio | The compression gamma ratio is defined as Log(pressure)/Log(volume) of the cylinder pressure curve during the compression stroke of the current engine cycle for engine cylinder 3. The SPN will report FB00h (64256) when the engine is not running. | 1 byte | 0.004/bit | 1 | 1.000 to 2.000 |  | Ratio | 447 | SAEr08 | Measured |  | J1939DA | J1939DA | 2018-02-24 | 2018-02-24 | 2018-02-24
|  |  |  | 64375 | Engine Cylinder Pressure Gamma 1 | ECPG1 | This PGN reports the instantaneous compression and expansion gamma ratios of 4 engine cylinders | 0 | 0 | 251 | 119 | No | On request | 8 | 6 |  | 6 | 10082 | Engine Cylinder 3 Expansion Gamma Ratio | The expansion gamma ratio is defined as Log(pressure)/Log(volume) of the cylinder pressure curve during the expansion stroke of the current engine cycle for engine cylinder 3. The SPN will report FB00h (64256) when the engine is not running. | 1 byte | 0.004/bit | 1 | 1.000 to 2.000 |  | Ratio | 447 | SAEr08 | Measured |  | J1939DA | J1939DA | 2018-02-24 | 2018-02-24 | 2018-02-24
|  |  |  | 64375 | Engine Cylinder Pressure Gamma 1 | ECPG1 | This PGN reports the instantaneous compression and expansion gamma ratios of 4 engine cylinders | 0 | 0 | 251 | 119 | No | On request | 8 | 6 |  | 7 | 10083 | Engine Cylinder 4 Compression Gamma Ratio | The compression gamma ratio is defined as Log(pressure)/Log(volume) of the cylinder pressure curve during the compression stroke of the current engine cycle for engine cylinder 4. The SPN will report FB00h (64256) when the engine is not running. | 1 byte | 0.004/bit | 1 | 1.000 to 2.000 |  | Ratio | 447 | SAEr08 | Measured |  | J1939DA | J1939DA | 2018-02-24 | 2018-02-24 | 2018-02-24
|  |  |  | 64375 | Engine Cylinder Pressure Gamma 1 | ECPG1 | This PGN reports the instantaneous compression and expansion gamma ratios of 4 engine cylinders | 0 | 0 | 251 | 119 | No | On request | 8 | 6 |  | 8 | 10084 | Engine Cylinder 4 Expansion Gamma Ratio | The expansion gamma ratio is defined as Log(pressure)/Log(volume) of the cylinder pressure curve during the expansion stroke of the current engine cycle for engine cylinder 4. The SPN will report FB00h (64256) when the engine is not running. | 1 byte | 0.004/bit | 1 | 1.000 to 2.000 |  | Ratio | 447 | SAEr08 | Measured |  | J1939DA | J1939DA | 2018-02-24 | 2018-02-24 | 2018-02-24
|  |  |  | 64376 | Engine Cylinder Pressure Gamma 2 | ECPG2 | This PGN reports the instantaneous compression and expansion gamma ratios of 4 engine cylinders | 0 | 0 | 251 | 120 | No | On request | 8 | 6 |  | 1 | 10085 | Engine Cylinder 5 Compression Gamma Ratio | The compression gamma ratio is defined as Log(pressure)/Log(volume) of the cylinder pressure curve during the compression stroke of the current engine cycle for engine Cylinder 5. The SPN will report FB00h (64256) when the engine is not running. | 1 byte | 0.004/bit | 1 | 1.000 to 2.000 |  | Ratio | 447 | SAEr08 | Measured |  | J1939DA | J1939DA | 2018-02-24 | 2018-02-24 | 2018-02-24
|  |  |  | 64376 | Engine Cylinder Pressure Gamma 2 | ECPG2 | This PGN reports the instantaneous compression and expansion gamma ratios of 4 engine cylinders | 0 | 0 | 251 | 120 | No | On request | 8 | 6 |  | 2 | 10086 | Engine Cylinder 5 Expansion Gamma Ratio | The expansion gamma ratio is defined as Log(pressure)/Log(volume) of the cylinder pressure curve during the expansion stroke of the current engine cycle for engine Cylinder 5. The SPN will report FB00h (64256) when the engine is not running. | 1 byte | 0.004/bit | 1 | 1.000 to 2.000 |  | Ratio | 447 | SAEr08 | Measured |  | J1939DA | J1939DA | 2018-02-24 | 2018-02-24 | 2018-02-24
|  |  |  | 64376 | Engine Cylinder Pressure Gamma 2 | ECPG2 | This PGN reports the instantaneous compression and expansion gamma ratios of 4 engine cylinders | 0 | 0 | 251 | 120 | No | On request | 8 | 6 |  | 3 | 10087 | Engine Cylinder 6 Compression Gamma Ratio | The compression gamma ratio is defined as Log(pressure)/Log(volume) of the cylinder pressure curve during the compression stroke of the current engine cycle for engine Cylinder 6. The SPN will report FB00h (64256) when the engine is not running. | 1 byte | 0.004/bit | 1 | 1.000 to 2.000 |  | Ratio | 447 | SAEr08 | Measured |  | J1939DA | J1939DA | 2018-02-24 | 2018-02-24 | 2018-02-24
|  |  |  | 64376 | Engine Cylinder Pressure Gamma 2 | ECPG2 | This PGN reports the instantaneous compression and expansion gamma ratios of 4 engine cylinders | 0 | 0 | 251 | 120 | No | On request | 8 | 6 |  | 4 | 10088 | Engine Cylinder 6 Expansion Gamma Ratio | The expansion gamma ratio is defined as Log(pressure)/Log(volume) of the cylinder pressure curve during the expansion stroke of the current engine cycle for engine Cylinder 6. The SPN will report FB00h (64256) when the engine is not running. | 1 byte | 0.004/bit | 1 | 1.000 to 2.000 |  | Ratio | 447 | SAEr08 | Measured |  | J1939DA | J1939DA | 2018-02-24 | 2018-02-24 | 2018-02-24
|  |  |  | 64376 | Engine Cylinder Pressure Gamma 2 | ECPG2 | This PGN reports the instantaneous compression and expansion gamma ratios of 4 engine cylinders | 0 | 0 | 251 | 120 | No | On request | 8 | 6 |  | 5 | 10089 | Engine Cylinder 7 Compression Gamma Ratio | The compression gamma ratio is defined as Log(pressure)/Log(volume) of the cylinder pressure curve during the compression stroke of the current engine cycle for engine Cylinder 7. The SPN will report FB00h (64256) when the engine is not running. | 1 byte | 0.004/bit | 1 | 1.000 to 2.000 |  | Ratio | 447 | SAEr08 | Measured |  | J1939DA | J1939DA | 2018-02-24 | 2018-02-24 | 2018-02-24
|  |  |  | 64376 | Engine Cylinder Pressure Gamma 2 | ECPG2 | This PGN reports the instantaneous compression and expansion gamma ratios of 4 engine cylinders | 0 | 0 | 251 | 120 | No | On request | 8 | 6 |  | 6 | 10090 | Engine Cylinder 7 Expansion Gamma Ratio | The expansion gamma ratio is defined as Log(pressure)/Log(volume) of the cylinder pressure curve during the expansion stroke of the current engine cycle for engine Cylinder 7. The SPN will report FB00h (64256) when the engine is not running. | 1 byte | 0.004/bit | 1 | 1.000 to 2.000 |  | Ratio | 447 | SAEr08 | Measured |  | J1939DA | J1939DA | 2018-02-24 | 2018-02-24 | 2018-02-24
|  |  |  | 64376 | Engine Cylinder Pressure Gamma 2 | ECPG2 | This PGN reports the instantaneous compression and expansion gamma ratios of 4 engine cylinders | 0 | 0 | 251 | 120 | No | On request | 8 | 6 |  | 7 | 10091 | Engine Cylinder 8 Compression Gamma Ratio | The compression gamma ratio is defined as Log(pressure)/Log(volume) of the cylinder pressure curve during the compression stroke of the current engine cycle for engine Cylinder 8. The SPN will report FB00h (64256) when the engine is not running. | 1 byte | 0.004/bit | 1 | 1.000 to 2.000 |  | Ratio | 447 | SAEr08 | Measured |  | J1939DA | J1939DA | 2018-02-24 | 2018-02-24 | 2018-02-24
|  |  |  | 64376 | Engine Cylinder Pressure Gamma 2 | ECPG2 | This PGN reports the instantaneous compression and expansion gamma ratios of 4 engine cylinders | 0 | 0 | 251 | 120 | No | On request | 8 | 6 |  | 8 | 10092 | Engine Cylinder 8 Expansion Gamma Ratio | The expansion gamma ratio is defined as Log(pressure)/Log(volume) of the cylinder pressure curve during the expansion stroke of the current engine cycle for engine Cylinder 8. The SPN will report FB00h (64256) when the engine is not running. | 1 byte | 0.004/bit | 1 | 1.000 to 2.000 |  | Ratio | 447 | SAEr08 | Measured |  | J1939DA | J1939DA | 2018-02-24 | 2018-02-24 | 2018-02-24
|  |  |  | 64377 | Engine Cylinder Pressure Gamma 3 | ECPG3 | This PGN reports the instantaneous compression and expansion gamma ratios of 4 engine cylinders | 0 | 0 | 251 | 121 | No | On request | 8 | 6 |  | 1 | 10093 | Engine Cylinder 9 Compression Gamma Ratio | The compression gamma ratio is defined as Log(pressure)/Log(volume) of the cylinder pressure curve during the compression stroke of the current engine cycle for engine Cylinder 9. The SPN will report FB00h (64256) when the engine is not running. | 1 byte | 0.004/bit | 1 | 1.000 to 2.000 |  | Ratio | 447 | SAEr08 | Measured |  | J1939DA | J1939DA | 2018-02-24 | 2018-02-24 | 2018-02-24
|  |  |  | 64377 | Engine Cylinder Pressure Gamma 3 | ECPG3 | This PGN reports the instantaneous compression and expansion gamma ratios of 4 engine cylinders | 0 | 0 | 251 | 121 | No | On request | 8 | 6 |  | 2 | 10094 | Engine Cylinder 9 Expansion Gamma Ratio | The expansion gamma ratio is defined as Log(pressure)/Log(volume) of the cylinder pressure curve during the expansion stroke of the current engine cycle for engine Cylinder 9. The SPN will report FB00h (64256) when the engine is not running. | 1 byte | 0.004/bit | 1 | 1.000 to 2.000 |  | Ratio | 447 | SAEr08 | Measured |  | J1939DA | J1939DA | 2018-02-24 | 2018-02-24 | 2018-02-24
|  |  |  | 64377 | Engine Cylinder Pressure Gamma 3 | ECPG3 | This PGN reports the instantaneous compression and expansion gamma ratios of 4 engine cylinders | 0 | 0 | 251 | 121 | No | On request | 8 | 6 |  | 3 | 10095 | Engine Cylinder 10 Compression Gamma Ratio | The compression gamma ratio is defined as Log(pressure)/Log(volume) of the cylinder pressure curve during the compression stroke of the current engine cycle for engine Cylinder 10. The SPN will report FB00h (64256) when the engine is not running. | 1 byte | 0.004/bit | 1 | 1.000 to 2.000 |  | Ratio | 447 | SAEr08 | Measured |  | J1939DA | J1939DA | 2018-02-24 | 2018-02-24 | 2018-02-24
|  |  |  | 64377 | Engine Cylinder Pressure Gamma 3 | ECPG3 | This PGN reports the instantaneous compression and expansion gamma ratios of 4 engine cylinders | 0 | 0 | 251 | 121 | No | On request | 8 | 6 |  | 4 | 10096 | Engine Cylinder 10 Expansion Gamma Ratio | The expansion gamma ratio is defined as Log(pressure)/Log(volume) of the cylinder pressure curve during the expansion stroke of the current engine cycle for engine Cylinder 10. The SPN will report FB00h (64256) when the engine is not running. | 1 byte | 0.004/bit | 1 | 1.000 to 2.000 |  | Ratio | 447 | SAEr08 | Measured |  | J1939DA | J1939DA | 2018-02-24 | 2018-02-24 | 2018-02-24
|  |  |  | 64377 | Engine Cylinder Pressure Gamma 3 | ECPG3 | This PGN reports the instantaneous compression and expansion gamma ratios of 4 engine cylinders | 0 | 0 | 251 | 121 | No | On request | 8 | 6 |  | 5 | 10097 | Engine Cylinder 11 Compression Gamma Ratio | The compression gamma ratio is defined as Log(pressure)/Log(volume) of the cylinder pressure curve during the compression stroke of the current engine cycle for engine Cylinder 11. The SPN will report FB00h (64256) when the engine is not running. | 1 byte | 0.004/bit | 1 | 1.000 to 2.000 |  | Ratio | 447 | SAEr08 | Measured |  | J1939DA | J1939DA | 2018-02-24 | 2018-02-24 | 2018-02-24
|  |  |  | 64377 | Engine Cylinder Pressure Gamma 3 | ECPG3 | This PGN reports the instantaneous compression and expansion gamma ratios of 4 engine cylinders | 0 | 0 | 251 | 121 | No | On request | 8 | 6 |  | 6 | 10098 | Engine Cylinder 11 Expansion Gamma Ratio | The expansion gamma ratio is defined as Log(pressure)/Log(volume) of the cylinder pressure curve during the expansion stroke of the current engine cycle for engine Cylinder 11. The SPN will report FB00h (64256) when the engine is not running. | 1 byte | 0.004/bit | 1 | 1.000 to 2.000 |  | Ratio | 447 | SAEr08 | Measured |  | J1939DA | J1939DA | 2018-02-24 | 2018-02-24 | 2018-02-24
|  |  |  | 64377 | Engine Cylinder Pressure Gamma 3 | ECPG3 | This PGN reports the instantaneous compression and expansion gamma ratios of 4 engine cylinders | 0 | 0 | 251 | 121 | No | On request | 8 | 6 |  | 7 | 10099 | Engine Cylinder 12 Compression Gamma Ratio | The compression gamma ratio is defined as Log(pressure)/Log(volume) of the cylinder pressure curve during the compression stroke of the current engine cycle for engine Cylinder 12. The SPN will report FB00h (64256) when the engine is not running. | 1 byte | 0.004/bit | 1 | 1.000 to 2.000 |  | Ratio | 447 | SAEr08 | Measured |  | J1939DA | J1939DA | 2018-02-24 | 2018-02-24 | 2018-02-24
|  |  |  | 64377 | Engine Cylinder Pressure Gamma 3 | ECPG3 | This PGN reports the instantaneous compression and expansion gamma ratios of 4 engine cylinders | 0 | 0 | 251 | 121 | No | On request | 8 | 6 |  | 8 | 10100 | Engine Cylinder 12 Expansion Gamma Ratio | The expansion gamma ratio is defined as Log(pressure)/Log(volume) of the cylinder pressure curve during the expansion stroke of the current engine cycle for engine Cylinder 12. The SPN will report FB00h (64256) when the engine is not running. | 1 byte | 0.004/bit | 1 | 1.000 to 2.000 |  | Ratio | 447 | SAEr08 | Measured |  | J1939DA | J1939DA | 2018-02-24 | 2018-02-24 | 2018-02-24
|  |  |  | 64378 | Engine Cylinder Pressure Gamma 4 | ECPG4 | This PGN reports the instantaneous compression and expansion gamma ratios of 4 engine cylinders | 0 | 0 | 251 | 122 | No | On request | 8 | 6 |  | 1 | 10101 | Engine Cylinder 13 Compression Gamma Ratio | The compression gamma ratio is defined as Log(pressure)/Log(volume) of the cylinder pressure curve during the compression stroke of the current engine cycle for engine Cylinder 13. The SPN will report FB00h (64256) when the engine is not running. | 1 byte | 0.004/bit | 1 | 1.000 to 2.000 |  | Ratio | 447 | SAEr08 | Measured |  | J1939DA | J1939DA | 2018-02-24 | 2018-02-24 | 2018-02-24
|  |  |  | 64378 | Engine Cylinder Pressure Gamma 4 | ECPG4 | This PGN reports the instantaneous compression and expansion gamma ratios of 4 engine cylinders | 0 | 0 | 251 | 122 | No | On request | 8 | 6 |  | 2 | 10102 | Engine Cylinder 13 Expansion Gamma Ratio | The expansion gamma ratio is defined as Log(pressure)/Log(volume) of the cylinder pressure curve during the expansion stroke of the current engine cycle for engine Cylinder 13. The SPN will report FB00h (64256) when the engine is not running. | 1 byte | 0.004/bit | 1 | 1.000 to 2.000 |  | Ratio | 447 | SAEr08 | Measured |  | J1939DA | J1939DA | 2018-02-24 | 2018-02-24 | 2018-02-24
|  |  |  | 64378 | Engine Cylinder Pressure Gamma 4 | ECPG4 | This PGN reports the instantaneous compression and expansion gamma ratios of 4 engine cylinders | 0 | 0 | 251 | 122 | No | On request | 8 | 6 |  | 3 | 10103 | Engine Cylinder 14 Compression Gamma Ratio | The compression gamma ratio is defined as Log(pressure)/Log(volume) of the cylinder pressure curve during the compression stroke of the current engine cycle for engine Cylinder 14. The SPN will report FB00h (64256) when the engine is not running. | 1 byte | 0.004/bit | 1 | 1.000 to 2.000 |  | Ratio | 447 | SAEr08 | Measured |  | J1939DA | J1939DA | 2018-02-24 | 2018-02-24 | 2018-02-24
|  |  |  | 64378 | Engine Cylinder Pressure Gamma 4 | ECPG4 | This PGN reports the instantaneous compression and expansion gamma ratios of 4 engine cylinders | 0 | 0 | 251 | 122 | No | On request | 8 | 6 |  | 4 | 10104 | Engine Cylinder 14 Expansion Gamma Ratio | The expansion gamma ratio is defined as Log(pressure)/Log(volume) of the cylinder pressure curve during the expansion stroke of the current engine cycle for engine Cylinder 14. The SPN will report FB00h (64256) when the engine is not running. | 1 byte | 0.004/bit | 1 | 1.000 to 2.000 |  | Ratio | 447 | SAEr08 | Measured |  | J1939DA | J1939DA | 2018-02-24 | 2018-02-24 | 2018-02-24
|  |  |  | 64378 | Engine Cylinder Pressure Gamma 4 | ECPG4 | This PGN reports the instantaneous compression and expansion gamma ratios of 4 engine cylinders | 0 | 0 | 251 | 122 | No | On request | 8 | 6 |  | 5 | 10105 | Engine Cylinder 15 Compression Gamma Ratio | The compression gamma ratio is defined as Log(pressure)/Log(volume) of the cylinder pressure curve during the compression stroke of the current engine cycle for engine Cylinder 15. The SPN will report FB00h (64256) when the engine is not running. | 1 byte | 0.004/bit | 1 | 1.000 to 2.000 |  | Ratio | 447 | SAEr08 | Measured |  | J1939DA | J1939DA | 2018-02-24 | 2018-02-24 | 2018-02-24
|  |  |  | 64378 | Engine Cylinder Pressure Gamma 4 | ECPG4 | This PGN reports the instantaneous compression and expansion gamma ratios of 4 engine cylinders | 0 | 0 | 251 | 122 | No | On request | 8 | 6 |  | 6 | 10106 | Engine Cylinder 15 Expansion Gamma Ratio | The expansion gamma ratio is defined as Log(pressure)/Log(volume) of the cylinder pressure curve during the expansion stroke of the current engine cycle for engine Cylinder 15. The SPN will report FB00h (64256) when the engine is not running. | 1 byte | 0.004/bit | 1 | 1.000 to 2.000 |  | Ratio | 447 | SAEr08 | Measured |  | J1939DA | J1939DA | 2018-02-24 | 2018-02-24 | 2018-02-24
|  |  |  | 64378 | Engine Cylinder Pressure Gamma 4 | ECPG4 | This PGN reports the instantaneous compression and expansion gamma ratios of 4 engine cylinders | 0 | 0 | 251 | 122 | No | On request | 8 | 6 |  | 7 | 10107 | Engine Cylinder 16 Compression Gamma Ratio | The compression gamma ratio is defined as Log(pressure)/Log(volume) of the cylinder pressure curve during the compression stroke of the current engine cycle for engine Cylinder 16. The SPN will report FB00h (64256) when the engine is not running. | 1 byte | 0.004/bit | 1 | 1.000 to 2.000 |  | Ratio | 447 | SAEr08 | Measured |  | J1939DA | J1939DA | 2018-02-24 | 2018-02-24 | 2018-02-24
|  |  |  | 64378 | Engine Cylinder Pressure Gamma 4 | ECPG4 | This PGN reports the instantaneous compression and expansion gamma ratios of 4 engine cylinders | 0 | 0 | 251 | 122 | No | On request | 8 | 6 |  | 8 | 10108 | Engine Cylinder 16 Expansion Gamma Ratio | The expansion gamma ratio is defined as Log(pressure)/Log(volume) of the cylinder pressure curve during the expansion stroke of the current engine cycle for engine Cylinder 16. The SPN will report FB00h (64256) when the engine is not running. | 1 byte | 0.004/bit | 1 | 1.000 to 2.000 |  | Ratio | 447 | SAEr08 | Measured |  | J1939DA | J1939DA | 2018-02-24 | 2018-02-24 | 2018-02-24
|  |  |  | 64379 | Engine Cylinder Pressure Gamma 5 | ECPG5 | This PGN reports the instantaneous compression and expansion gamma ratios of 4 engine cylinders | 0 | 0 | 251 | 123 | No | On request | 8 | 6 |  | 1 | 10109 | Engine Cylinder 17 Compression Gamma Ratio | The compression gamma ratio is defined as Log(pressure)/Log(volume) of the cylinder pressure curve during the compression stroke of the current engine cycle for engine Cylinder 17. The SPN will report FB00h (64256) when the engine is not running. | 1 byte | 0.004/bit | 1 | 1.000 to 2.000 |  | Ratio | 447 | SAEr08 | Measured |  | J1939DA | J1939DA | 2018-02-24 | 2018-02-24 | 2018-02-24
|  |  |  | 64379 | Engine Cylinder Pressure Gamma 5 | ECPG5 | This PGN reports the instantaneous compression and expansion gamma ratios of 4 engine cylinders | 0 | 0 | 251 | 123 | No | On request | 8 | 6 |  | 2 | 10110 | Engine Cylinder 17 Expansion Gamma Ratio | The expansion gamma ratio is defined as Log(pressure)/Log(volume) of the cylinder pressure curve during the expansion stroke of the current engine cycle for engine Cylinder 17. The SPN will report FB00h (64256) when the engine is not running. | 1 byte | 0.004/bit | 1 | 1.000 to 2.000 |  | Ratio | 447 | SAEr08 | Measured |  | J1939DA | J1939DA | 2018-02-24 | 2018-02-24 | 2018-02-24
|  |  |  | 64379 | Engine Cylinder Pressure Gamma 5 | ECPG5 | This PGN reports the instantaneous compression and expansion gamma ratios of 4 engine cylinders | 0 | 0 | 251 | 123 | No | On request | 8 | 6 |  | 3 | 10111 | Engine Cylinder 18 Compression Gamma Ratio | The compression gamma ratio is defined as Log(pressure)/Log(volume) of the cylinder pressure curve during the compression stroke of the current engine cycle for engine Cylinder 18. The SPN will report FB00h (64256) when the engine is not running. | 1 byte | 0.004/bit | 1 | 1.000 to 2.000 |  | Ratio | 447 | SAEr08 | Measured |  | J1939DA | J1939DA | 2018-02-24 | 2018-02-24 | 2018-02-24
|  |  |  | 64379 | Engine Cylinder Pressure Gamma 5 | ECPG5 | This PGN reports the instantaneous compression and expansion gamma ratios of 4 engine cylinders | 0 | 0 | 251 | 123 | No | On request | 8 | 6 |  | 4 | 10112 | Engine Cylinder 18 Expansion Gamma Ratio | The expansion gamma ratio is defined as Log(pressure)/Log(volume) of the cylinder pressure curve during the expansion stroke of the current engine cycle for engine Cylinder 18. The SPN will report FB00h (64256) when the engine is not running. | 1 byte | 0.004/bit | 1 | 1.000 to 2.000 |  | Ratio | 447 | SAEr08 | Measured |  | J1939DA | J1939DA | 2018-02-24 | 2018-02-24 | 2018-02-24
|  |  |  | 64379 | Engine Cylinder Pressure Gamma 5 | ECPG5 | This PGN reports the instantaneous compression and expansion gamma ratios of 4 engine cylinders | 0 | 0 | 251 | 123 | No | On request | 8 | 6 |  | 5 | 10113 | Engine Cylinder 19 Compression Gamma Ratio | The compression gamma ratio is defined as Log(pressure)/Log(volume) of the cylinder pressure curve during the compression stroke of the current engine cycle for engine Cylinder 19. The SPN will report FB00h (64256) when the engine is not running. | 1 byte | 0.004/bit | 1 | 1.000 to 2.000 |  | Ratio | 447 | SAEr08 | Measured |  | J1939DA | J1939DA | 2018-02-24 | 2018-02-24 | 2018-02-24
|  |  |  | 64379 | Engine Cylinder Pressure Gamma 5 | ECPG5 | This PGN reports the instantaneous compression and expansion gamma ratios of 4 engine cylinders | 0 | 0 | 251 | 123 | No | On request | 8 | 6 |  | 6 | 10114 | Engine Cylinder 19 Expansion Gamma Ratio | The expansion gamma ratio is defined as Log(pressure)/Log(volume) of the cylinder pressure curve during the expansion stroke of the current engine cycle for engine Cylinder 19. The SPN will report FB00h (64256) when the engine is not running. | 1 byte | 0.004/bit | 1 | 1.000 to 2.000 |  | Ratio | 447 | SAEr08 | Measured |  | J1939DA | J1939DA | 2018-02-24 | 2018-02-24 | 2018-02-24
|  |  |  | 64379 | Engine Cylinder Pressure Gamma 5 | ECPG5 | This PGN reports the instantaneous compression and expansion gamma ratios of 4 engine cylinders | 0 | 0 | 251 | 123 | No | On request | 8 | 6 |  | 7 | 10115 | Engine Cylinder 20 Compression Gamma Ratio | The compression gamma ratio is defined as Log(pressure)/Log(volume) of the cylinder pressure curve during the compression stroke of the current engine cycle for engine Cylinder 20. The SPN will report FB00h (64256) when the engine is not running. | 1 byte | 0.004/bit | 1 | 1.000 to 2.000 |  | Ratio | 447 | SAEr08 | Measured |  | J1939DA | J1939DA | 2018-02-24 | 2018-02-24 | 2018-02-24
|  |  |  | 64379 | Engine Cylinder Pressure Gamma 5 | ECPG5 | This PGN reports the instantaneous compression and expansion gamma ratios of 4 engine cylinders | 0 | 0 | 251 | 123 | No | On request | 8 | 6 |  | 8 | 10116 | Engine Cylinder 20 Expansion Gamma Ratio | The expansion gamma ratio is defined as Log(pressure)/Log(volume) of the cylinder pressure curve during the expansion stroke of the current engine cycle for engine Cylinder 20. The SPN will report FB00h (64256) when the engine is not running. | 1 byte | 0.004/bit | 1 | 1.000 to 2.000 |  | Ratio | 447 | SAEr08 | Measured |  | J1939DA | J1939DA | 2018-02-24 | 2018-02-24 | 2018-02-24
(R) | (R) |  |  | 64380 | Reserved for Network Operation Mode | WAKE | See document J1939-81 for PGN details. | 0 | 0 | 251 | 124 | No | [19 empty] | J1939-81 |  | 2018-05-10
|  |  |  | 64381 | Electrified Accessory Generator Coolant Pump Status | EAGCPS | The status of electrified accessory: Generator Coolant Pump. See PGN 26112 for the corresponding command message. | 0 | 0 | 251 | 125 | No | 1 s | 8 | 6 |  | 1.1 | 9833 | Generator Coolant Pump Enable Status | Enable and direction status of the Generator Coolant Pump system or component. 00b = Accessory Motor Off 01b = Accessory Motor On - Normal, Forward, or Default Direction 10b = Accessory Motor On - Reverse Direction 11b = Not available | 2 bits | 4 states/2 bit | 0 | 0 to 3 |  | bit | 87 | SAEbs02 | Status |  | J1939DA | J1939DA | 2018-02-22 | 2018-02-22 | 2018-02-22
|  |  |  | 64381 | Electrified Accessory Generator Coolant Pump Status | EAGCPS | The status of electrified accessory: Generator Coolant Pump. See PGN 26112 for the corresponding command message. | 0 | 0 | 251 | 125 | No | 1 s | 8 | 6 |  | 1.3 | 9834 | Generator Coolant Pump Controller Status Reason Code | Provides the reason code describing the unique failure of the Generator Coolant Pump system or component. If a detailed reason code is not used by the supporting application, or this reason code is Not Available, the Generator Coolant Pump Service Indicator (SPN 9839) and Generator Coolant Pump Operating Status (SPN 9840) may be used to determine functional status of this Electrified Accessory motor system or component. 0000b = Normal Operation 0001b = Unable to Start 0010b = Over-Voltage Protection Shutdown 0011b = Under-Voltage Protection Shutdown 0100b = Over-Temperature Protection Shutdown 0101b = Speed Limited due to current (i.e. amperage) protection limit 0110b = Speed limited due to maximum system design capability (e.g. PWM control limit or physical limit of system) 0111b = Speed limited due to torque limit 1000b = Speed limited due to over-temperature protection 1001b = Reserved 1010b = Reserved 1011b = Reserved 1100b = Reserved 1101b = Reserved 1110b = Reserved 1111b = Not Available | 4 bits | 16 states/4 bit | 0 | 0 to 15 |  | bit | 89 | SAEbs04 | Status |  | J1939DA | J1939DA | 2018-02-22 | 2018-02-22 | 2018-02-22
|  |  |  | 64381 | Electrified Accessory Generator Coolant Pump Status | EAGCPS | The status of electrified accessory: Generator Coolant Pump. See PGN 26112 for the corresponding command message. | 0 | 0 | 251 | 125 | No | 1 s | 8 | 6 |  | 1.7 | 9835 | Generator Coolant Pump Controller Command Status | Indicates the source of the speed command to the Generator Coolant Pump system or component. 00b is communicated when the controller is self-controlled (e.g. based on a temperature sensor). 01b is communicated when responding to the Generator Coolant Pump Speed Command (SPN 9831) or Generator Coolant Pump Percent Speed Command (SPN 9832). 10b is communicated when neither an internal nor external command is provided (e.g. failed temperature sensor or loss of the command message). 00b = Internal Command 01b = External Command 10b = Default Command 11b = Not Available | 2 bits | 4 states/2 bit | 0 | 0 to 3 |  | bit | 87 | SAEbs02 | Status |  | J1939DA | J1939DA | 2018-02-22 | 2018-02-22 | 2018-02-22
|  |  |  | 64381 | Electrified Accessory Generator Coolant Pump Status | EAGCPS | The status of electrified accessory: Generator Coolant Pump. See PGN 26112 for the corresponding command message. | 0 | 0 | 251 | 125 | No | 1 s | 8 | 6 |  | 2-3 | 9836 | Generator Coolant Pump Motor Speed | Motor Speed of the Generator Coolant Pump. | 2 bytes | 0.5 rpm per bit | 0 | 0 to 32,127.5 rpm |  | rpm | 78 | SAEvr02 | Status |  | J1939DA | J1939DA | 2018-02-22 | 2018-02-22 | 2018-02-22
|  |  |  | 64381 | Electrified Accessory Generator Coolant Pump Status | EAGCPS | The status of electrified accessory: Generator Coolant Pump. See PGN 26112 for the corresponding command message. | 0 | 0 | 251 | 125 | No | 1 s | 8 | 6 |  | 4-5 | 9837 | Generator Coolant Pump Control Temperature | A temperature measured and reported by the device. It may be used for direct or remote (e.g. by another controller) control of the pump. For example, this may be the temperature of the fluid flowing through the pump, or some other temperature relating to the pump or controller. | 2 bytes | 0.03125 °C/bit | -273 °C | -273 to 1734.96875 °C |  | °C | 68 | SAEtp02 | Status |  | J1939DA | J1939DA | 2018-02-22 | 2018-02-22 | 2018-02-22
|  |  |  | 64381 | Electrified Accessory Generator Coolant Pump Status | EAGCPS | The status of electrified accessory: Generator Coolant Pump. See PGN 26112 for the corresponding command message. | 0 | 0 | 251 | 125 | No | 1 s | 8 | 6 |  | 6-7 | 9838 | Generator Coolant Pump Power | Calculated electrical power consumed by the Generator Coolant Pump. | 2 bytes | 0.5 W/bit | 0 | 0 to 32127.5 W |  | W | 305 | SAEpw04 | Status |  | J1939DA | J1939DA | 2018-02-22 | 2018-02-22 | 2018-02-22
|  |  |  | 64381 | Electrified Accessory Generator Coolant Pump Status | EAGCPS | The status of electrified accessory: Generator Coolant Pump. See PGN 26112 for the corresponding command message. | 0 | 0 | 251 | 125 | No | 1 s | 8 | 6 |  | 8.1 | 9839 | Generator Coolant Pump Service Indicator | Indicates that service is required for the Generator Coolant Pump system or component. An active indication may convey a need for component replacement or periodic service. The Generator Coolant Pump Controller Status Reason Code (SPN 9834) may provide additional detail as to the nature of the system status. 00b = Service Not Required 01b = Service Required 10b = Reserved 11b = Not Available | 2 bits | 4 states/2 bit | 0 | 0 to 3 |  | bit | 87 | SAEbs02 | Status |  | J1939DA | J1939DA | 2018-02-22 | 2018-02-22 | 2018-02-22
|  |  |  | 64381 | Electrified Accessory Generator Coolant Pump Status | EAGCPS | The status of electrified accessory: Generator Coolant Pump. See PGN 26112 for the corresponding command message. | 0 | 0 | 251 | 125 | No | 1 s | 8 | 6 |  | 8.3 | 9840 | Generator Coolant Pump Operating Status | Indicates the operating status of the Generator Coolant Pump system or component. This parameter is used to inform other devices that this system or component is no longer performing to its operational capacity and that reduced, or no flow of the medium (e.g. coolant, oil, air, etc.) can be expected. Derated or Not Operable condition may require other vehicle systems to modify their operation. The Generator Coolant Pump Controller Status Reason Code (SPN 9834) may provide additional detail as to the nature of the system status. 00b = Normal Operation 01b = Derated Operation 10b = Not Operable 11b = Not Available | 2 bits | 4 states/2 bit | 0 | 0 to 3 |  | bit | 87 | SAEbs02 | Status |  | J1939DA | J1939DA | 2018-02-22 | 2018-02-22 | 2018-02-22
|  |  |  | 64382 | Electrified Accessory Generator Coolant Fan Status | EAGCFS | The status of electrified accessory: Generator Coolant Fan. See PGN 26368 for the corresponding command message. | 0 | 0 | 251 | 126 | No | 1 s | 8 | 6 |  | 1.1 | 9820 | Generator Coolant Fan Enable Status | Enable and direction status of this Generator Coolant Fan Motor system or component. 00b = Accessory Motor Off 01b = Accessory Motor On - Normal, Forward, or Default Direction 10b = Accessory Motor On - Reverse Direction 11b = Not available | 2 bits | 4 states/2 bit | 0 | 0 to 3 |  | bit | 87 | SAEbs02 | Status |  | J1939DA | J1939DA | 2018-02-22 | 2018-02-22 | 2018-02-22
|  |  |  | 64382 | Electrified Accessory Generator Coolant Fan Status | EAGCFS | The status of electrified accessory: Generator Coolant Fan. See PGN 26368 for the corresponding command message. | 0 | 0 | 251 | 126 | No | 1 s | 8 | 6 |  | 1.3 | 9821 | Generator Coolant Fan Controller Status Reason Code | Provides the reason code describing the unique failure of this Generator Coolant Fan Motor system or component. If a detailed reason code is not used by the supporting application, or this reason code is Not Available, the Generator Coolant Fan Service Indicator (SPN 9826) and Generator Coolant Fan Operating Status (SPN 9827) may be used to determine functional status of this Generator Coolant Fan mystem or component. 0000b = Normal Operation 0001b = Unable to Start 0010b = Over-Voltage Protection Shutdown 0011b = Under-Voltage Protection Shutdown 0100b = Over-Temperature Protection Shutdown 0101b = Speed Limited due to current (i.e. amperage) protection limit 0110b = Speed limited due to maximum system design capability (e.g. PWM control limit or physical limit of system) 0111b = Speed limited due to torque limit 1000b = Speed limited due to over-temperature protection 1001b = Reserved 1010b = Reserved 1011b = Reserved 1100b = Reserved 1101b = Reserved 1110b = Reserved 1111b = Not Available | 4 bits | 16 states/4 bit | 0 | 0 to 15 |  | bit | 89 | SAEbs04 | Status |  | J1939DA | J1939DA | 2018-02-22 | 2018-02-22 | 2018-02-22
|  |  |  | 64382 | Electrified Accessory Generator Coolant Fan Status | EAGCFS | The status of electrified accessory: Generator Coolant Fan. See PGN 26368 for the corresponding command message. | 0 | 0 | 251 | 126 | No | 1 s | 8 | 6 |  | 1.7 | 9822 | Generator Coolant Fan Controller Command Status | Indicates the source of the speed command to this Generator Coolant Fan system or component. 00b is communicated when the controller is self-controlled (e.g. based on a temperature sensor). 01b is communicated when responding to the Generator Coolant Fan Speed Command (SPN 9818) or Generator Coolant Fan Percent Speed Command (SPN 9819). 10b is communicated when neither an internal nor external command is provided (e.g. failed temperature sensor or loss of the command message). 00b = Internal Command 01b = External Command 10b = Default Command 11b = Not Available | 2 bits | 4 states/2 bit | 0 | 0 to 3 |  | bit | 87 | SAEbs02 | Status |  | J1939DA | J1939DA | 2018-02-22 | 2018-02-22 | 2018-02-22
|  |  |  | 64382 | Electrified Accessory Generator Coolant Fan Status | EAGCFS | The status of electrified accessory: Generator Coolant Fan. See PGN 26368 for the corresponding command message. | 0 | 0 | 251 | 126 | No | 1 s | 8 | 6 |  | 2-3 | 9823 | Generator Coolant Fan Motor Speed | Motor Speed of the Generator Coolant Fan. | 2 bytes | 0.5 rpm per bit | 0 | 0 to 32,127.5 rpm |  | rpm | 78 | SAEvr02 | Status |  | J1939DA | J1939DA | 2018-02-22 | 2018-02-22 | 2018-02-22
|  |  |  | 64382 | Electrified Accessory Generator Coolant Fan Status | EAGCFS | The status of electrified accessory: Generator Coolant Fan. See PGN 26368 for the corresponding command message. | 0 | 0 | 251 | 126 | No | 1 s | 8 | 6 |  | 4-5 | 9824 | Generator Coolant Fan Control Temperature | A temperature measured and reported by the device. It may be used for direct or remote (e.g. by another controller) control of the pump. For example, this may be the temperature of the fluid flowing through the pump, or some other temperature relating to the pump or controller. | 2 bytes | 0.03125 °C/bit | -273 °C | -273 to 1734.96875 °C |  | °C | 68 | SAEtp02 | Status |  | J1939DA | J1939DA | 2018-02-22 | 2018-02-22 | 2018-02-22
|  |  |  | 64382 | Electrified Accessory Generator Coolant Fan Status | EAGCFS | The status of electrified accessory: Generator Coolant Fan. See PGN 26368 for the corresponding command message. | 0 | 0 | 251 | 126 | No | 1 s | 8 | 6 |  | 6-7 | 9825 | Generator Coolant Fan Power | Calculated electrical power consumed by the Generator Coolant Fan. | 2 bytes | 0.5 W/bit | 0 | 0 to 32127.5 W |  | W | 305 | SAEpw04 | Status |  | J1939DA | J1939DA | 2018-02-22 | 2018-02-22 | 2018-02-22
|  |  |  | 64382 | Electrified Accessory Generator Coolant Fan Status | EAGCFS | The status of electrified accessory: Generator Coolant Fan. See PGN 26368 for the corresponding command message. | 0 | 0 | 251 | 126 | No | 1 s | 8 | 6 |  | 8.1 | 9826 | Generator Coolant Fan Service Indicator | Indicates that service is required for the Generator Coolant Fan system or component. An active indication may convey a need for component replacement or periodic service. The Generator Coolant Fan Motor Controller Status Reason Code (SPN 9821) may provide additional detail as to the nature of the system status. 00b = Service Not Required 01b = Service Required 10b = Reserved 11b = Not Available | 2 bits | 4 states/2 bit | 0 | 0 to 3 |  | bit | 87 | SAEbs02 | Status |  | J1939DA | J1939DA | 2018-02-22 | 2018-02-22 | 2018-02-22
|  |  |  | 64382 | Electrified Accessory Generator Coolant Fan Status | EAGCFS | The status of electrified accessory: Generator Coolant Fan. See PGN 26368 for the corresponding command message. | 0 | 0 | 251 | 126 | No | 1 s | 8 | 6 |  | 8.3 | 9827 | Generator Coolant Fan Operating Status | Indicates the operating status of the Generator Coolant Fan system or component. This parameter is used to inform other devices that this system or component is no longer performing to its operational capacity and that reduced, or no flow of the medium (e.g. coolant, oil, air, etc.) can be expected. Derated or Not Operable condition may require other vehicle systems to modify their operation. The Generator Coolant Fan Controller Status Reason Code (SPN 9821) may provide additional detail as to the nature of the system status. 00b = Normal Operation 01b = Derated Operation 10b = Not Operable 11b = Not Available | 2 bits | 4 states/2 bit | 0 | 0 to 3 |  | bit | 87 | SAEbs02 | Status |  | J1939DA | J1939DA | 2018-02-22 | 2018-02-22 | 2018-02-22
|  |  |  | 64383 | Well Stimulation Pump System Filter Information | WSPF | Filter parameters information of a well stimulation pump used in oil and gas drilling applications. | 0 | 0 | 251 | 127 | No | On request | 8 | 6 |  | 1 | 9813 | Well Stimulation Pump Oil Filter Differential Pressure | Change in pump gear box oil pressure, measured across the filter, due to the filter and any accumulation of solid or semisolid material on or in the filter. The differential pressure is measured as the difference between inlet and outlet of the filter. | 1 byte | 4 kPa/bit | 0 | 0 to 1000 kPa |  | kPa | 47 | SAEpr10 | Measured |  | J1939DA | J1939DA | 2018-02-22 | 2018-02-22 | 2018-02-22
|  |  |  | 64383 | Well Stimulation Pump System Filter Information | WSPF | Filter parameters information of a well stimulation pump used in oil and gas drilling applications. | 0 | 0 | 251 | 127 | No | On request | 8 | 6 |  | 2-3 | 9814 | Well Stimulation Pump Oil Filter Outlet Pressure | Pump Oil pressure (gage) measured just downstream of oil filter. | 2 bytes | 0.1 kPa/bit | 0 | 0 to 6,425.5 kPa |  | kPa | 85 | SAEpr03 | Measured |  | J1939DA | J1939DA | 2018-02-22 | 2018-02-22 | 2018-02-22
|  |  |  | 64383 | Well Stimulation Pump System Filter Information | WSPF | Filter parameters information of a well stimulation pump used in oil and gas drilling applications. | 0 | 0 | 251 | 127 | No | On request | 8 | 6 |  | 4.1 | 9815 | Well Stimulation Pump Oil Filter Bypass Switch Status | Displays Pump Oil Filter Switch Status 00b = Not bypassing 01b = Bypassing 10b = Error 11b = Not available | 2 bits | 4 states/2 bit | 0 | 0 to 3 |  | bit | 87 | SAEbs02 | Status |  | J1939DA | J1939DA | 2018-02-22 | 2018-02-22 | 2018-02-22
|  |  |  | 64384 | PTO Governor Configuration | PTOGC | Preprogrammed governor set speed settings for PTO. | 0 | 0 | 251 | 128 | Yes | On request | 22 | 6 |  | 01-02 | 9778 | Preprogrammed PTO Governor Set Speed 1 | This speed corresponds to the PTO governed speed when PTO Governor State (SPN 976) is equal to Preprogrammed PTO Governor Set Speed 1 (01010b). | 2 bytes | 0.125 rpm per bit | 0 | 0 to 8,031.875 rpm |  | rpm | 76 | SAEvr01 | Measured |  | J1939DA | J1939DA | 2018-02-22 | 2018-02-22 | 2018-02-22
|  |  |  | 64384 | PTO Governor Configuration | PTOGC | Preprogrammed governor set speed settings for PTO. | 0 | 0 | 251 | 128 | Yes | On request | 22 | 6 |  | 03-04 | 9779 | Preprogrammed PTO Governor Set Speed 2 | This speed corresponds to the PTO governed speed when PTO Governor State (SPN 976) is equal to Preprogrammed PTO Governor Set Speed 2 (01011b). | 2 bytes | 0.125 rpm per bit | 0 | 0 to 8,031.875 rpm |  | rpm | 76 | SAEvr01 | Measured |  | J1939DA | J1939DA | 2018-02-22 | 2018-02-22 | 2018-02-22
|  |  |  | 64384 | PTO Governor Configuration | PTOGC | Preprogrammed governor set speed settings for PTO. | 0 | 0 | 251 | 128 | Yes | On request | 22 | 6 |  | 05-06 | 9780 | Preprogrammed PTO Governor Set Speed 3 | This speed corresponds to the PTO governed speed when PTO Governor State (SPN 976) is equal to Preprogrammed PTO Governor Set Speed 3 (01100b). | 2 bytes | 0.125 rpm per bit | 0 | 0 to 8,031.875 rpm |  | rpm | 76 | SAEvr01 | Measured |  | J1939DA | J1939DA | 2018-02-22 | 2018-02-22 | 2018-02-22
|  |  |  | 64384 | PTO Governor Configuration | PTOGC | Preprogrammed governor set speed settings for PTO. | 0 | 0 | 251 | 128 | Yes | On request | 22 | 6 |  | 07-08 | 9781 | Preprogrammed PTO Governor Set Speed 4 | This speed corresponds to the PTO governed speed when PTO Governor State (SPN 976) is equal to Preprogrammed PTO Governor Set Speed 4 (01101b). | 2 bytes | 0.125 rpm per bit | 0 | 0 to 8,031.875 rpm |  | rpm | 76 | SAEvr01 | Measured |  | J1939DA | J1939DA | 2018-02-22 | 2018-02-22 | 2018-02-22
|  |  |  | 64384 | PTO Governor Configuration | PTOGC | Preprogrammed governor set speed settings for PTO. | 0 | 0 | 251 | 128 | Yes | On request | 22 | 6 |  | 09-10 | 9782 | Preprogrammed PTO Governor Set Speed 5 | This speed corresponds to the PTO governed speed when PTO Governor State (SPN 976) is equal to Preprogrammed PTO Governor Set Speed 5 (01110b). | 2 bytes | 0.125 rpm per bit | 0 | 0 to 8,031.875 rpm |  | rpm | 76 | SAEvr01 | Measured |  | J1939DA | J1939DA | 2018-02-22 | 2018-02-22 | 2018-02-22
|  |  |  | 64384 | PTO Governor Configuration | PTOGC | Preprogrammed governor set speed settings for PTO. | 0 | 0 | 251 | 128 | Yes | On request | 22 | 6 |  | 11-12 | 9783 | Preprogrammed PTO Governor Set Speed 6 | This speed corresponds to the PTO governed speed when PTO Governor State (SPN 976) is equal to Preprogrammed PTO Governor Set Speed 6 (01111b). | 2 bytes | 0.125 rpm per bit | 0 | 0 to 8,031.875 rpm |  | rpm | 76 | SAEvr01 | Measured |  | J1939DA | J1939DA | 2018-02-22 | 2018-02-22 | 2018-02-22
|  |  |  | 64384 | PTO Governor Configuration | PTOGC | Preprogrammed governor set speed settings for PTO. | 0 | 0 | 251 | 128 | Yes | On request | 22 | 6 |  | 13-14 | 9784 | Preprogrammed PTO Governor Set Speed 7 | This speed corresponds to the PTO governed speed when PTO Governor State (SPN 976) is equal to Preprogrammed PTO Governor Set Speed 7 (10000b). | 2 bytes | 0.125 rpm per bit | 0 | 0 to 8,031.875 rpm |  | rpm | 76 | SAEvr01 | Measured |  | J1939DA | J1939DA | 2018-02-22 | 2018-02-22 | 2018-02-22
|  |  |  | 64384 | PTO Governor Configuration | PTOGC | Preprogrammed governor set speed settings for PTO. | 0 | 0 | 251 | 128 | Yes | On request | 22 | 6 |  | 15-16 | 9785 | Preprogrammed PTO Governor Set Speed 8 | This speed corresponds to the PTO governed speed when PTO Governor State (SPN 976) is equal to Preprogrammed PTO Governor Set Speed 8 (10001b). | 2 bytes | 0.125 rpm per bit | 0 | 0 to 8,031.875 rpm |  | rpm | 76 | SAEvr01 | Measured |  | J1939DA | J1939DA | 2018-02-22 | 2018-02-22 | 2018-02-22
|  |  |  | 64384 | PTO Governor Configuration | PTOGC | Preprogrammed governor set speed settings for PTO. | 0 | 0 | 251 | 128 | Yes | On request | 22 | 6 |  | 17-18 | 9786 | Minimum PTO Governor Set Speed | The minimum allowed engine speed (user programmable) in which preprogrammed PTO governor set speeds 1-8 can be set. | 2 bytes | 0.125 rpm per bit | 0 | 0 to 8,031.875 rpm |  | rpm | 76 | SAEvr01 | Measured |  | J1939DA | J1939DA | 2018-02-22 | 2018-02-22 | 2018-02-22
|  |  |  | 64384 | PTO Governor Configuration | PTOGC | Preprogrammed governor set speed settings for PTO. | 0 | 0 | 251 | 128 | Yes | On request | 22 | 6 |  | 19-20 | 9787 | Maximum PTO Governor Set Speed | The maximum allowed engine speed (user programmable) in which preprogrammed PTO governor set speeds 1-8 can be set. | 2 bytes | 0.125 rpm per bit | 0 | 0 to 8,031.875 rpm |  | rpm | 76 | SAEvr01 | Measured |  | J1939DA | J1939DA | 2018-02-22 | 2018-02-22 | 2018-02-22
|  |  |  | 64384 | PTO Governor Configuration | PTOGC | Preprogrammed governor set speed settings for PTO. | 0 | 0 | 251 | 128 | Yes | On request | 22 | 6 |  | 21-22 | 9788 | PTO Governor Accelerator Override Maximum Speed | The maximum engine speed allowed while accelerator pedal is overriding the PTO governor. | 2 bytes | 0.125 rpm per bit | 0 | 0 to 8,031.875 rpm |  | rpm | 76 | SAEvr01 | Measured |  | J1939DA | J1939DA | 2018-02-22 | 2018-02-22 | 2018-02-22
|  |  |  | 64385 | On Board Programming 2 | OBP2 | Message sent from the operator controls or device to be programmed. | 0 | 0 | 251 | 129 | No | As required | 8 | 6 | See PGN 26624 in 'Supporting Information' tab | 1 | 9776 | On Board Programming Initiate ECU Address | Source address of target device for which on board programming is to be initiated. Source addresses 254 and 255 are not valid. | 1 byte | 1 source address/bit | 0 | 0 to 255 |  | SA | 35 | SAEsa01 | Status |  | J1939DA | J1939DA | 2018-02-22 | 2018-02-22 | 2018-02-22
|  |  |  | 64385 | On Board Programming 2 | OBP2 | Message sent from the operator controls or device to be programmed. | 0 | 0 | 251 | 129 | No | As required | 8 | 6 | See PGN 26624 in 'Supporting Information' tab | 2.1 | 9777 | On Board Programming Initiate Request | Signal indicating that programming should be initiated. Could come from operator controls or target device. Actual initiation may be subject to, or delayed by, operating conditions or interlocks. 00b = On board programming not requested 01b = Initiation of on board programming is requested 10b = Reserved 11b = Don't care/take no action | 2 bits | 4 states/2 bit | 0 | 0 to 3 |  | bit | 87 | SAEbs02 | Status |  | J1939DA | J1939DA | 2018-02-22 | 2018-02-22 | 2018-02-22
|  |  |  | 64385 | On Board Programming 2 | OBP2 | Message sent from the operator controls or device to be programmed. | 0 | 0 | 251 | 129 | No | As required | 8 | 6 | See PGN 26624 in 'Supporting Information' tab | 2.3 | 9761 | On Board Programming Initiate Inhibit | Indicates that programming is inhibited. Signal should be used by the target to prevent being programmed, or by the operator to decline/cancel programming. 00b = Programming is not inhibited 01b = Programming is inhibited 10b = Reserved 11b = Don't care/take no action | 2 bits | 4 states/2 bit | 0 | 0 to 3 |  | bit | 87 | SAEbs02 | Status |  | J1939DA | J1939DA | 2018-02-22 | 2018-02-22 | 2018-02-22
|  |  |  | 64386 | Primary or Rear Hitch Yaw | PFHY | See document ISO 11783 for PGN details. | 0 | 0 | 251 | 130 | No | [5 empty] | 9720 | Rear hitch yaw angle | See document ISO 11783 for SPN details. | [10 empty] | ISO 11783 | ISO 11783 | 2017-11-20 | 2017-11-20
|  |  |  | 64386 | Primary or Rear Hitch Yaw | PFHY | See document ISO 11783 for PGN details. | 0 | 0 | 251 | 130 | No | [5 empty] | 9721 | Rear hitch yaw angle reference frame | See document ISO 11783 for SPN details. | [10 empty] | ISO 11783 | ISO 11783 | 2017-11-20 | 2017-11-20
|  |  |  | 64386 | Primary or Rear Hitch Yaw | PFHY | See document ISO 11783 for PGN details. | 0 | 0 | 251 | 130 | No | [5 empty] | 9722 | Rear hitch yaw angle actual control mode | See document ISO 11783 for SPN details. | [10 empty] | ISO 11783 | ISO 11783 | 2017-11-20 | 2017-11-20
|  |  |  | 64386 | Primary or Rear Hitch Yaw | PFHY | See document ISO 11783 for PGN details. | 0 | 0 | 251 | 130 | No | [5 empty] | 9723 | Rear hitch yaw limit status | See document ISO 11783 for SPN details. | [10 empty] | ISO 11783 | ISO 11783 | 2017-11-20 | 2017-11-20
|  |  |  | 64386 | Primary or Rear Hitch Yaw | PFHY | See document ISO 11783 for PGN details. | 0 | 0 | 251 | 130 | No | [5 empty] | 9724 | Rear hitch yaw exit/reason code | See document ISO 11783 for SPN details. | [10 empty] | ISO 11783 | ISO 11783 | 2017-11-20 | 2017-11-20
|  |  |  | 64387 | Secondary or Front Hitch Yaw | SFHY | See document ISO 11783 for PGN details. | 0 | 0 | 251 | 131 | No | [5 empty] | 9714 | Front hitch yaw angle | See document ISO 11783 for SPN details. | [10 empty] | ISO 11783 | ISO 11783 | 2017-11-20 | 2017-11-20
|  |  |  | 64387 | Secondary or Front Hitch Yaw | SFHY | See document ISO 11783 for PGN details. | 0 | 0 | 251 | 131 | No | [5 empty] | 9715 | Front hitch yaw angle reference frame | See document ISO 11783 for SPN details. | [10 empty] | ISO 11783 | ISO 11783 | 2017-11-20 | 2017-11-20
|  |  |  | 64387 | Secondary or Front Hitch Yaw | SFHY | See document ISO 11783 for PGN details. | 0 | 0 | 251 | 131 | No | [5 empty] | 9716 | Front hitch yaw angle actual control mode | See document ISO 11783 for SPN details. | [10 empty] | ISO 11783 | ISO 11783 | 2017-11-20 | 2017-11-20
|  |  |  | 64387 | Secondary or Front Hitch Yaw | SFHY | See document ISO 11783 for PGN details. | 0 | 0 | 251 | 131 | No | [5 empty] | 9717 | Front hitch yaw limit status | See document ISO 11783 for SPN details. | [10 empty] | ISO 11783 | ISO 11783 | 2017-11-20 | 2017-11-20
|  |  |  | 64387 | Secondary or Front Hitch Yaw | SFHY | See document ISO 11783 for PGN details. | 0 | 0 | 251 | 131 | No | [5 empty] | 9718 | Front hitch yaw exit/reason code | See document ISO 11783 for SPN details. | [10 empty] | ISO 11783 | ISO 11783 | 2017-11-20 | 2017-11-20
|  |  |  | 64388 | Operator Status | OPSTAT | See document ISO 11783-7 for PGN details. | 0 | 0 | 251 | 132 | No | [5 empty] | 9711 | Operator Presence State | See document ISO 11783-7 for SPN details. | [10 empty] | ISO 11783-7 | ISO 11783-7 | 2017-11-20 | 2017-11-20
|  |  |  | 64388 | Operator Status | OPSTAT | See document ISO 11783-7 for PGN details. | 0 | 0 | 251 | 132 | No | [5 empty] | 9712 | Operator Awareness State | See document ISO 11783-7 for SPN details. | [10 empty] | ISO 11783-7 | ISO 11783-7 | 2017-11-20 | 2017-11-20
|  |  |  | 64388 | Operator Status | OPSTAT | See document ISO 11783-7 for PGN details. | 0 | 0 | 251 | 132 | No | [5 empty] | 9713 | Operator Presence and Awareness Status Checksum | See document ISO 11783-7 for SPN details. | [10 empty] | ISO 11783-7 | ISO 11783-7 | 2017-11-20 | 2017-11-20
|  |  |  | 64389 | Engine Idle Management Information | EIMI | Engine Idle Management Information | 0 | 0 | 251 | 133 | No | Every 1 s and on change of state but no faster than every 100 ms | 8 | 6 |  | 1.1 | 9677 | Engine Idle Management Status | Indicates the current state or mode of operation by the engine idle manangement system. 0000b = Off 0001b = Locked 0010b = Disabled 0011b = Activation conditions not met (Not able to begin or continue due to current engine operating conditions) 0100b = Shutdown conditions not met 0101b = Shutdown conditions pending 0110b = Shutdown 0111b = Restart conditions not met 1000b = Restart conditions pending 1001b = Auto start inhibited 1010b = Reserved 1011b = Reserved 1100b = Reserved 1101b = Reserved 1110b = Error 1111b = Not Available Notes: This parameter returns the current status/mode of the Engine Idle Management Control System. This parameter describes the feedback from the engine idle management controller. Used by display panels, control vans, other controllers. "Off" indicates the feature is not monitoring the vehicle. "Locked" indicates an automatic start/stop is impossible until the key is turned off. "Disabled" indicates a system problem has caused the feature to be disabled. "Activation Conditions Not Met" indicates the vehicle is considered to be in a working state "Shutdown Conditions Not Met" indicates the engine needs to be running (e.g.,battery voltage low) "Shutdown Conditions Pending" indicates all conditions are met and the engine will shutdown "Shutdown" indicates engine idle management system has shutdown the engine "Restart Conditions Not Met" indicates the engine restart criteria (e.g., drop in coolant temp) is not met "Restart Conditions Pending" indicates one of the engine restart criteria has requested a restart "Auto-Start Inhibited" indicates the use of the Engine Idle Management Control System as the primary start method is not available | 4 bits | 16 states/4 bit | 0 | 0 to 15 |  | bit | 89 | SAEbs04 | Status |  | J1939DA | J1939DA | 2017-11-16 | 2017-11-16 | 2017-11-16
|  |  |  | 64389 | Engine Idle Management Information | EIMI | Engine Idle Management Information | 0 | 0 | 251 | 133 | No | Every 1 s and on change of state but no faster than every 100 ms | 8 | 6 |  | 1.5 | 9678 | Engine Idle Management Restart Reason | Used to indicate the condition requesting the engine to restart when the idle management system is active. 0000b = Operator input request 0001b = Low engine coolant temperature 0010b = Low battery voltage 0011b = Low transmission oil temperature 0100b = Low power end lube oil temperature 0101b = Low battery pack #1 state of charge 0110b = Low battery pack #2 state of charge 0111b = Reserved 1000b = Reserved 1001b = Reserved 1010b = Reserved 1011b = Reserved 1100b = Reserved 1101b = Reserved 1110b = Error 1111b = Not available | 4 bits | 16 states/4 bit | 0 | 0 to 15 |  | bit | 89 | SAEbs04 | Status |  | J1939DA | J1939DA | 2017-11-16 | 2017-11-16 | 2017-11-16
|  |  |  | 64389 | Engine Idle Management Information | EIMI | Engine Idle Management Information | 0 | 0 | 251 | 133 | No | Every 1 s and on change of state but no faster than every 100 ms | 8 | 6 |  | 2.1 | 9679 | Engine Idle Management Shutdown Reason | Used to indicate the condition requesting the engine to shutdown when the idle management system is active. 0000b = Operator input request 0001b = Engine coolant temperature 0010b = Battery voltage 0011b = Transmission oil temperature 0100b = Power end lube oil temperature 0101b = Battery pack #1 state of charge 0110b = Battery pack #2 state of charge 0111b = Reserved 1000b = Reserved 1001b = Reserved 1010b = Reserved 1011b = Reserved 1100b = Reserved 1101b = Reserved 1110b = Error 1111b = Not available | 4 bits | 16 states/4 bit | 0 | 0 to 15 |  | bit | 89 | SAEbs04 | Status |  | J1939DA | J1939DA | 2017-11-16 | 2017-11-16 | 2017-11-16
(R) |  | (R) | (R) | 64389 | Engine Idle Management Information | EIMI | Engine Idle Management Information | 0 | 0 | 251 | 133 | No | Every 1 s and on change of state but no faster than every 100 ms | 8 | 6 |  | 3-4 | 10149 | Idle Management Pending Event Time Remaining | Used to indicate the time remaining before the engine will start-up or shutdown as determined by the idle management controller. The time remaining can be used to trigger additional alarms, lamps & display messages. | 2 bytes | 1 s/bit | 0 | 0 to 64,255 s |  | s | 64 | SAEtm05 | Status |  | J1939DA | J1939DA | 2018-05-10 | 2017-11-16 | 2018-05-10
|  |  |  | 64390 | Alcohol Interlock To Vehicle | AITOV | See document CENELEC EN 50436-4 for PGN details. | 0 | 0 | 251 | 134 | No | [19 empty] | CENELEC EN 50436-4 |  | 2017-11-16
|  |  |  | 64391 | Vehicle To Alcohol Interlock | VTOAI | See document CENELEC EN 50436-4 for PGN details. | 0 | 0 | 251 | 135 | No | [19 empty] | CENELEC EN 50436-4 |  | 2017-11-16
|  |  |  | 64392 | Marine Control Information 3 | MCI3 | Marine vessel control information for the vessel control system. | 0 | 0 | 251 | 136 | No | 1 s | 8 | 6 |  | 1.1 | 9665 | Station Throttle Position Match | Indicates whether the throttle position at the currently selected station and the throttle lever position at the station where the transfer is occuring is within the correct range to allow the transfer to occur. 00b = Throttle positions do not match 01b = Throttle positions match 10b = Error 11b = Not Available or Not Installed | 2 bits | 4 states/2 bit | 0 | 0 to 3 |  | bit | 87 | SAEbs02 | Status |  | J1939DA | J1939DA | 2017-11-16 | 2017-11-16 | 2017-11-16
|  |  |  | 64392 | Marine Control Information 3 | MCI3 | Marine vessel control information for the vessel control system. | 0 | 0 | 251 | 136 | No | 1 s | 8 | 6 |  | 1.3 | 9666 | Station Gear Position Match | Indicates whether the gear position at the currently selected station is in neutral and the gear lever position at the station where the transfer is occuring is in neutral in order to allow the transfer to occur. 00b = Neutral 01b = Not in neutral 10b = Error 11b = Not Available or Not Installed | 2 bits | 4 states/2 bit | 0 | 0 to 3 |  | bit | 87 | SAEbs02 | Status |  | J1939DA | J1939DA | 2017-11-16 | 2017-11-16 | 2017-11-16
|  |  |  | 64392 | Marine Control Information 3 | MCI3 | Marine vessel control information for the vessel control system. | 0 | 0 | 251 | 136 | No | 1 s | 8 | 6 |  | 1.5 | 9667 | Operator Station Active Button Status | The button used to request a station to become the active station when another station is currently in control. 00b = Button not pressed 01b = Button pressed 10b = Error 11b = Not Available | 2 bits | 4 states/2 bit | 0 | 0 to 3 |  | bit | 87 | SAEbs02 | Status |  | J1939DA | J1939DA | 2017-11-16 | 2017-11-16 | 2017-11-16
|  |  |  | 64392 | Marine Control Information 3 | MCI3 | Marine vessel control information for the vessel control system. | 0 | 0 | 251 | 136 | No | 1 s | 8 | 6 |  | 1.7 | 9668 | Trolling Mode Button Status | The button used to change the current type of trolling mode that is selected. 00b = Button not pressed 01b = Button pressed 10b = Error 11b = Not Available | 2 bits | 4 states/2 bit | 0 | 0 to 3 |  | bit | 87 | SAEbs02 | Status |  | J1939DA | J1939DA | 2017-11-16 | 2017-11-16 | 2017-11-16
|  |  |  | 64392 | Marine Control Information 3 | MCI3 | Marine vessel control information for the vessel control system. | 0 | 0 | 251 | 136 | No | 1 s | 8 | 6 |  | 2.1 | 9669 | Engine Throttle Lever Synchronization Button Status | The button that is used to enable or disable syncronization of the engine throttles. When synchronization mode is activated, an operator uses one throttle lever to control the speed of multiple engines. 00b = Button not pressed 01b = Button pressed 10b = Error 11b = Not Available | 2 bits | 4 states/2 bit | 0 | 0 to 3 |  | bit | 87 | SAEbs02 | Status |  | J1939DA | J1939DA | 2017-11-16 | 2017-11-16 | 2017-11-16
|  |  |  | 64392 | Marine Control Information 3 | MCI3 | Marine vessel control information for the vessel control system. | 0 | 0 | 251 | 136 | No | 1 s | 8 | 6 |  | 2.3 | 9670 | Gear Lockout Button Status | This button is used to prevent the transmissions from being shifted into gear. When the button is pressed, the transmissions will be locked in neutral. 00b = Button not pressed 01b = Button pressed 10b = Error 11b = Not Available | 2 bits | 4 states/2 bit | 0 | 0 to 3 |  | bit | 87 | SAEbs02 | Status |  | J1939DA | J1939DA | 2017-11-16 | 2017-11-16 | 2017-11-16
|  |  |  | 64392 | Marine Control Information 3 | MCI3 | Marine vessel control information for the vessel control system. | 0 | 0 | 251 | 136 | No | 1 s | 8 | 6 |  | 2.5 | 9671 | Slow Vessel Mode Button Status | Reports when the slow vessel mode button has been pressed. 00b = Button not pressed 01b = Button pressed 10b = Error 11b = Not Available | 2 bits | 4 states/2 bit | 0 | 0 to 3 |  | bit | 87 | SAEbs02 | Status |  | J1939DA | J1939DA | 2017-11-16 | 2017-11-16 | 2017-11-16
|  |  |  | 64392 | Marine Control Information 3 | MCI3 | Marine vessel control information for the vessel control system. | 0 | 0 | 251 | 136 | No | 1 s | 8 | 6 |  | 2.7 | 9672 | Operator Station Active Lamp Status | Reports when the operator station active lamp is illuminated. 00b = Off 01b = On 10b = Error 11b = Not Available | 2 bits | 4 states/2 bit | 0 | 0 to 3 |  | bit | 87 | SAEbs02 | Status |  | J1939DA | J1939DA | 2017-11-16 | 2017-11-16 | 2017-11-16
|  |  |  | 64392 | Marine Control Information 3 | MCI3 | Marine vessel control information for the vessel control system. | 0 | 0 | 251 | 136 | No | 1 s | 8 | 6 |  | 3.1 | 9673 | Trolling Mode Lamp Status | Reports when the trolling mode lamp is illuminated. 00b = Off 01b = On 10b = Error 11b = Not Available | 2 bits | 4 states/2 bit | 0 | 0 to 3 |  | bit | 87 | SAEbs02 | Status |  | J1939DA | J1939DA | 2017-11-16 | 2017-11-16 | 2017-11-16
|  |  |  | 64392 | Marine Control Information 3 | MCI3 | Marine vessel control information for the vessel control system. | 0 | 0 | 251 | 136 | No | 1 s | 8 | 6 |  | 3.3 | 9674 | Engine Throttle Lever Synchronization Lamp Status | Reports when the throttle lever synchronization lamp is illuminated. When synchronization mode is activated, an operator uses one throttle lever to control the speed of multiple engines. 00b = Off 01b = On 10b = Error 11b = Not Available | 2 bits | 4 states/2 bit | 0 | 0 to 3 |  | bit | 87 | SAEbs02 | Status |  | J1939DA | J1939DA | 2017-11-16 | 2017-11-16 | 2017-11-16
|  |  |  | 64392 | Marine Control Information 3 | MCI3 | Marine vessel control information for the vessel control system. | 0 | 0 | 251 | 136 | No | 1 s | 8 | 6 |  | 3.5 | 9675 | Gear Lockout Lamp Status | Reports when the gear lockout lamp is illuminated. 00b = Off 01b = On 10b = Error 11b = Not Available | 2 bits | 4 states/2 bit | 0 | 0 to 3 |  | bit | 87 | SAEbs02 | Status |  | J1939DA | J1939DA | 2017-11-16 | 2017-11-16 | 2017-11-16
|  |  |  | 64392 | Marine Control Information 3 | MCI3 | Marine vessel control information for the vessel control system. | 0 | 0 | 251 | 136 | No | 1 s | 8 | 6 |  | 3.7 | 9690 | Slow Vessel Mode Lamp Status | Reports when the slow vessel mode lamp is illuminated. 00b = Off 01b = On 10b = Error 11b = Not Available | 2 bits | 4 states/2 bit | 0 | 0 to 3 |  | bit | 87 | SAEbs02 | Status |  | J1939DA | J1939DA | 2017-11-20 | 2017-11-16 | 2017-11-16
|  |  |  | 64393 | Engine Fluid Level/Pressure 13 | EFL/P13 | 13th PGN which identifies parameters that are either measuring various pressures within the engine or identifying engine fluid levels | 0 | 0 | 251 | 137 | No | 500 ms | 8 | 6 |  | 1 | 9653 | Engine Oil Pressure 2 | Gage pressure of oil in engine lubrication system as provided by oil pump - second instance. | 1 byte | 4 kPa/bit | 0 | 0 to 1000 kPa |  | kPa | 47 | SAEpr10 | Measured |  | J1939DA | J1939DA | 2017-11-16 | 2017-11-16 | 2017-11-16
|  |  |  | 64394 | High Voltage Energy Storage 1 Data 11 | HVES1D11 | Data set 11 (electrical data) for High Voltage Energy Storage pack (or system) 1. | 0 | 0 | 251 | 138 | No | 100 ms | 8 | 3 |  | 1-2 | 9580 | HVES1 Bus Voltage Negative to Chassis Ground Voltage | Voltage difference between the most negative terminal of the HVES battery and chassis measured on the hybrid system bus side (not the battery side) of any HVES contained output contactor. This voltage may be used for system level monitoring of battery shorts to chassis within the HVES. | 2 bytes | 0.05 V/bit | 0 | 0 to 3212.75 V |  | V | 80 | SAEev01 | Measured |  | J1939DA | J1939DA | 2017-11-16 | 2017-11-16 | 2017-11-16
|  |  |  | 64394 | High Voltage Energy Storage 1 Data 11 | HVES1D11 | Data set 11 (electrical data) for High Voltage Energy Storage pack (or system) 1. | 0 | 0 | 251 | 138 | No | 100 ms | 8 | 3 |  | 3-4 | 9581 | HVES1 Voltage Level Negative to Chassis Ground Voltage | Voltage difference between the most negative terminal of the HVES battery and chassis measured at the battery side of any HVES contained output contactor. This voltage may be used for system level monitoring of battery shorts to chassis within the HVES. | 2 bytes | 0.05 V/bit | 0 | 0 to 3212.75 V |  | V | 80 | SAEev01 | Measured |  | J1939DA | J1939DA | 2017-11-16 | 2017-11-16 | 2017-11-16
|  |  |  | 64395 | Economy Mode Inactive Hours | EMIH | Accumulated time of operation while economy mode is installed but not in use. | 0 | 0 | 251 | 139 | No | On Request | 8 | 6 |  | 1-4 | 9578 | Economy Mode Total Hours Inactive | Total accumulated operating time while economy mode is installed but not in use. | 4 bytes | 0.05 h/bit | 0 | 0 to 210,554,060.75 h |  | h | 58 | SAEtm09 | Measured |  | J1939DA | J1939DA | 2017-11-16 | 2017-11-16 | 2017-11-16
|  |  |  | 64395 | Economy Mode Inactive Hours | EMIH | Accumulated time of operation while economy mode is installed but not in use. | 0 | 0 | 251 | 139 | No | On Request | 8 | 6 |  | 5-8 | 9579 | Economy Mode Trip Hours Inactive | Trip operating time accumulated while economy mode is installed but not in use, since last trip reset. | 4 bytes | 0.05 h/bit | 0 | 0 to 210,554,060.75 h |  | h | 58 | SAEtm09 | Measured |  | J1939DA | J1939DA | 2017-11-16 | 2017-11-16 | 2017-11-16
|  |  |  | 64396 | Economy Mode Estimated Instantaneous Fuel Savings Rate | EMEIFSR | Fuel savings rate estimations while economy mode is active. | 0 | 0 | 251 | 140 | No | 1 s | 8 | 6 |  | 1-2 | 9576 | Economy Mode Estimated Instantaneous Fuel Savings Rate | Estimated instantaneous fuel savings rate while operating in economy mode. This is in comparison to operating in a non-economy mode. | 2 bytes | 0.05 l/h per bit | 0 | 0 to 3,212.75 l/h |  | l/h | 42 | SAEfl01 | Measured |  | J1939DA | J1939DA | 2017-11-16 | 2017-11-16 | 2017-11-16
|  |  |  | 64396 | Economy Mode Estimated Instantaneous Fuel Savings Rate | EMEIFSR | Fuel savings rate estimations while economy mode is active. | 0 | 0 | 251 | 140 | No | 1 s | 8 | 6 |  | 3-4 | 9577 | Economy Mode Estimated Instantaneous Fuel Savings Rate Percent | Estimated instantaneous fuel savings rate percentage while operating in economy mode. This value is calculated by dividing Economy Mode Estimated Instantaneous Fuel Savings Percent (SPN 9576) by the current non-economy mode estimated instantaneous fuel rate * 100b. | 2 bytes | 0.0025 %/bit | 0 | 0 to 160.6375 % |  | % | 30 | SAEpc01 | Measured |  | J1939DA | J1939DA | 2017-11-16 | 2017-11-16 | 2017-11-16
|  |  |  | 64397 | Economy Mode Active Hours | EMAH | Accumulated time of operation while economy mode is active. | 0 | 0 | 251 | 141 | No | On Request | 8 | 6 |  | 1-4 | 9574 | Economy Mode Total Hours Active | Total accumulated operating time in economy mode over the lifetime of the application. | 4 bytes | 0.05 h/bit | 0 | 0 to 210,554,060.75 h |  | h | 58 | SAEtm09 | Measured |  | J1939DA | J1939DA | 2017-11-16 | 2017-11-16 | 2017-11-16
|  |  |  | 64397 | Economy Mode Active Hours | EMAH | Accumulated time of operation while economy mode is active. | 0 | 0 | 251 | 141 | No | On Request | 8 | 6 |  | 5-8 | 9575 | Economy Mode Trip Hours Active | Total accumulated operating time in economy mode since the last trip reset. | 4 bytes | 0.05 h/bit | 0 | 0 to 210,554,060.75 h |  | h | 58 | SAEtm09 | Measured |  | J1939DA | J1939DA | 2017-11-16 | 2017-11-16 | 2017-11-16
|  |  |  | 64398 | Economy Mode Fuel Used | EMFU | Amount of fuel consumed while economy mode is active. | 0 | 0 | 251 | 142 | No | On Request | 8 | 6 |  | 1-4 | 9572 | Economy Mode Total Fuel Used | Total volume of fuel used during economy mode operation over the lifetime of the application. | 4 bytes | 0.5 l/bit | 0 | 0 to 2,105,540,607.5 l |  | l | 20 | SAEful01 | Measured |  | J1939DA | J1939DA | 2017-11-16 | 2017-11-16 | 2017-11-16
|  |  |  | 64398 | Economy Mode Fuel Used | EMFU | Amount of fuel consumed while economy mode is active. | 0 | 0 | 251 | 142 | No | On Request | 8 | 6 |  | 5-8 | 9573 | Economy Mode Trip Fuel Used | Total volume of fuel used during all or part of a journey while operating in economy mode, since the last trip reset. | 4 bytes | 0.5 l/bit | 0 | 0 to 2,105,540,607.5 l |  | l | 20 | SAEful01 | Measured |  | J1939DA | J1939DA | 2017-11-16 | 2017-11-16 | 2017-11-16
|  |  |  | 64399 | Economy Mode Estimated Fuel Savings | EMEFS | Economy mode estimated fuel related parameters | 0 | 0 | 251 | 143 | No | On Request | 8 | 6 |  | 1-4 | 9570 | Economy Mode Total Estimated Fuel Saved | Total volume of estimated fuel saved during economy mode of operation over the lifetime of the application. This is in comparison to operating in a non-economy mode. | 4 bytes | 0.5 l/bit | 0 | 0 to 2,105,540,607.5 l |  | l | 20 | SAEful01 | Measured |  | J1939DA | J1939DA | 2017-11-16 | 2017-11-16 | 2017-11-16
|  |  |  | 64399 | Economy Mode Estimated Fuel Savings | EMEFS | Economy mode estimated fuel related parameters | 0 | 0 | 251 | 143 | No | On Request | 8 | 6 |  | 5-8 | 9571 | Economy Mode Trip Estimated Fuel Saved | Total volume of estimated fuel saved during all or part of a journey while operating in economy mode, since the last trip reset. This is in comparison to operating in a non-economy mode. | 4 bytes | 0.5 l/bit | 0 | 0 to 2,105,540,607.5 l |  | l | 20 | SAEful01 | Measured |  | J1939DA | J1939DA | 2017-11-16 | 2017-11-16 | 2017-11-16
|  |  |  | 64400 | DC/DC Converter 4 Voltage | DCDC4V | Low Voltage data from DC/DC Converter. | 0 | 0 | 251 | 144 | No | 100 ms | 8 | 3 |  | 1-2 | 9564 | DC/DC 4 Controller Input Ignition Voltage | Ignition voltage (i.e. switched) supplied to the DC/DC Converter controller. | 2 bytes | 0.05 V/bit | 0 | 0 to 3212.75 V |  | V | 80 | SAEev01 | Measured |  | J1939DA | J1939DA | 2017-09-01 | 2017-08-12 | 2017-08-12
|  |  |  | 64400 | DC/DC Converter 4 Voltage | DCDC4V | Low Voltage data from DC/DC Converter. | 0 | 0 | 251 | 144 | No | 100 ms | 8 | 3 |  | 3-4 | 9565 | DC/DC 4 Controller Input SLI Voltage | Voltage (i.e not switched) supplied to the DC/DC Converter controller. | 2 bytes | 0.05 V/bit | 0 | 0 to 3212.75 V |  | V | 80 | SAEev01 | Measured |  | J1939DA | J1939DA | 2017-09-01 | 2017-08-12 | 2017-08-12
|  |  |  | 64401 | DC/DC Converter 3 Voltage | DCDC3V | Low Voltage data from DC/DC Converter. | 0 | 0 | 251 | 145 | No | 100 ms | 8 | 3 |  | 1-2 | 9562 | DC/DC 3 Controller Input Ignition Voltage | Ignition voltage (i.e. switched) supplied to the DC/DC Converter controller. | 2 bytes | 0.05 V/bit | 0 | 0 to 3212.75 V |  | V | 80 | SAEev01 | Measured |  | J1939DA | J1939DA | 2017-09-01 | 2017-08-12 | 2017-08-12
|  |  |  | 64401 | DC/DC Converter 3 Voltage | DCDC3V | Low Voltage data from DC/DC Converter. | 0 | 0 | 251 | 145 | No | 100 ms | 8 | 3 |  | 3-4 | 9563 | DC/DC 3 Controller Input SLI Voltage | Voltage (i.e not switched) supplied to the DC/DC Converter controller. | 2 bytes | 0.05 V/bit | 0 | 0 to 3212.75 V |  | V | 80 | SAEev01 | Measured |  | J1939DA | J1939DA | 2017-09-01 | 2017-08-12 | 2017-08-12
|  |  |  | 64402 | DC/DC Converter 2 Voltage | DCDC2V | Low Voltage data from DC/DC Converter. | 0 | 0 | 251 | 146 | No | 100 ms | 8 | 3 |  | 1-2 | 9560 | DC/DC 2 Controller Input Ignition Voltage | Ignition voltage (i.e. switched) supplied to the DC/DC Converter controller. | 2 bytes | 0.05 V/bit | 0 | 0 to 3212.75 V |  | V | 80 | SAEev01 | Measured |  | J1939DA | J1939DA | 2017-09-01 | 2017-08-12 | 2017-08-12
|  |  |  | 64402 | DC/DC Converter 2 Voltage | DCDC2V | Low Voltage data from DC/DC Converter. | 0 | 0 | 251 | 146 | No | 100 ms | 8 | 3 |  | 3-4 | 9561 | DC/DC 2 Controller Input SLI Voltage | Voltage (i.e not switched) supplied to the DC/DC Converter controller. | 2 bytes | 0.05 V/bit | 0 | 0 to 3212.75 V |  | V | 80 | SAEev01 | Measured |  | J1939DA | J1939DA | 2017-09-01 | 2017-08-12 | 2017-08-12
|  |  |  | 64403 | DC/DC Converter 1 Voltage | DCDC1V | Low Voltage data from DC/DC Converter. | 0 | 0 | 251 | 147 | No | 100 ms | 8 | 3 |  | 1-2 | 9558 | DC/DC 1 Controller Input Ignition Voltage | Ignition voltage (i.e. switched) supplied to the DC/DC Converter controller. | 2 bytes | 0.05 V/bit | 0 | 0 to 3212.75 V |  | V | 80 | SAEev01 | Measured |  | J1939DA | J1939DA | 2017-09-01 | 2017-08-12 | 2017-08-12
|  |  |  | 64403 | DC/DC Converter 1 Voltage | DCDC1V | Low Voltage data from DC/DC Converter. | 0 | 0 | 251 | 147 | No | 100 ms | 8 | 3 |  | 3-4 | 9559 | DC/DC 1 Controller Input SLI Voltage | Voltage (i.e not switched) supplied to the DC/DC Converter controller. | 2 bytes | 0.05 V/bit | 0 | 0 to 3212.75 V |  | V | 80 | SAEev01 | Measured |  | J1939DA | J1939DA | 2017-09-01 | 2017-08-12 | 2017-08-12
|  |  |  | 64404 | Electronic Engine Controller 22 | EEC22 | Engine related parameters | 0 | 0 | 251 | 148 | No | On request | 8 | 6 |  | 1-2 | 9379 | Engine Exhaust Gas Recirculation 1 Cooler Intake Pressure | Exhaust gas recirculation gage pressure is measured at the EGR cooler intake. | 2 bytes | 5 kPa/bit | 0 | 0 to 321,275 kPa |  | kPa | 130 | SAEpr12 | Measured |  | J1939DA | J1939DA | 2017-08-10 | 2017-08-10 | 2017-08-10
|  |  |  | 64405 | Engine Hours 2 | HOURS2 | Second PGN for engine hours information | 0 | 0 | 251 | 149 | No | On request | 8 | 6 |  | 1-4 | 9377 | Engine Idle Management Active Total Time | Total accumulated time the engine is off due to the engine idle management system. | 4 bytes | 0.05 h/bit | 0 | 0 to 210,554,060.75 h |  | h | 58 | SAEtm09 | Measured |  | J1939DA | J1939DA | 2017-08-10 | 2017-08-10 | 2017-08-10
|  |  |  | 64406 | Engine Information 3 | EI3 | Third PGN conveying engine information | 0 | 0 | 251 | 150 | No | 100 ms | 8 | 6 |  | 1-2 | 9375 | Instantaneous Estimated Engine Power Rate Limit | Estimate of the maximum power load rate the engine can sustain at that moment in time. | 2 bytes | 0.125 kW/s | 0 | 0 to 8031.875 kW/s |  | kW/s | 443 | SAEpwr01 | Measured |  | J1939DA | J1939DA | 2017-08-10 | 2017-08-10 | 2017-08-10
|  |  |  | 64407 | Vehicle Electrical Power 15 | VEP15 | Battery capacity setting parameters for SLI Battery Pack 1. | 0 | 0 | 251 | 151 | No | As needed | 8 | 6 |  | 1-2 | 9368 | SLI Battery Pack 1 Battery 1 Capacity Setting | Informs the battery controller of the capacity of its associated battery. This parameter applies to the first battery in the first set of batteries (battery pack) used for starting the engine, for lighting, and for ignition (SLI) . | 2 bytes | 1 Ah/bit | 0 | 0 to 64255 Ah |  | Ah | 351 | SAEca04 | Status |  | J1939DA | J1939DA | 2017-08-10 | 2017-08-10 | 2017-08-10
|  |  |  | 64407 | Vehicle Electrical Power 15 | VEP15 | Battery capacity setting parameters for SLI Battery Pack 1. | 0 | 0 | 251 | 151 | No | As needed | 8 | 6 |  | 3-4 | 9369 | SLI Battery Pack 1 Battery 2 Capacity Setting | Informs the battery controller of the capacity of its associated battery. This parameter applies to the second battery in the first set of batteries (battery pack) used for starting the engine, for lighting, and for ignition (SLI) . | 2 bytes | 1 Ah/bit | 0 | 0 to 64255 Ah |  | Ah | 351 | SAEca04 | Status |  | J1939DA | J1939DA | 2017-08-10 | 2017-08-10 | 2017-08-10
|  |  |  | 64407 | Vehicle Electrical Power 15 | VEP15 | Battery capacity setting parameters for SLI Battery Pack 1. | 0 | 0 | 251 | 151 | No | As needed | 8 | 6 |  | 5-6 | 9370 | SLI Battery Pack 1 Battery 3 Capacity Setting | Informs the battery controller of the capacity of its associated battery. This parameter applies to the third battery in the first set of batteries (battery pack) used for starting the engine, for lighting, and for ignition (SLI) . | 2 bytes | 1 Ah/bit | 0 | 0 to 64255 Ah |  | Ah | 351 | SAEca04 | Status |  | J1939DA | J1939DA | 2017-08-10 | 2017-08-10 | 2017-08-10
|  |  |  | 64407 | Vehicle Electrical Power 15 | VEP15 | Battery capacity setting parameters for SLI Battery Pack 1. | 0 | 0 | 251 | 151 | No | As needed | 8 | 6 |  | 7-8 | 9371 | SLI Battery Pack 1 Battery 4 Capacity Setting | Informs the battery controller of the capacity of its associated battery. This parameter applies to the fourth battery in the first set of batteries (battery pack) used for starting the engine, for lighting, and for ignition (SLI). | 2 bytes | 1 Ah/bit | 0 | 0 to 64255 Ah |  | Ah | 351 | SAEca04 | Status |  | J1939DA | J1939DA | 2017-08-10 | 2017-08-10 | 2017-08-10
|  |  |  | 64408 | Exhaust Oxygen 2 | EO2 | Contains information which relates to the exhaust particulate control system on the engine. | 0 | 0 | 251 | 152 | No | On request | 8 | 7 |  | 1-2 | 9367 | Engine Actual Exhaust 2 Oxygen | The actual amount of oxygen in the second exhaust represented as a percentage by volume with respect to the total volume of exhaust gases leaving the engine. | 2 bytes | 0.0025 %/bit | 0 | 0 to 160.6375 % |  | % | 30 | SAEpc01 | Measured |  | J1939DA | J1939DA | 2017-08-10 | 2017-08-10 | 2017-08-10
|  |  |  | 64409 | DC/AC Accessory Inverter 1 Temperatures | DCAC_AI1_T | DC/AC Accessory Inverter measured temperature data. | 0 | 0 | 251 | 153 | No | 1 s | 8 | 6 |  | 1 | 9204 | DC/AC Accessory Inverter 1 Controller Temperature | Temperature of the DC/AC Accessory Inverter (e.g, controller, circuit board, enclosure). | 1 byte | 1 °C/bit | -40 °C | -40 to 210 °C |  | °C | 67 | SAEtp01 | Measured | See PGN 61654 in 'Supporting Information' tab | J1939DA | J1939DA | 2017-05-08 | 2017-05-08 | 2017-05-08
|  |  |  | 64409 | DC/AC Accessory Inverter 1 Temperatures | DCAC_AI1_T | DC/AC Accessory Inverter measured temperature data. | 0 | 0 | 251 | 153 | No | 1 s | 8 | 6 |  | 2 | 9205 | DC/AC Accessory Inverter 1 Inverter Electronic Filter Temperature | Temperature of the electronic components that make up the DC/AC Accessory Inverter filter. | 1 byte | 1 °C/bit | -40 °C | -40 to 210 °C |  | °C | 67 | SAEtp01 | Measured | See PGN 61654 in 'Supporting Information' tab | J1939DA | J1939DA | 2017-05-08 | 2017-05-08 | 2017-05-08
|  |  |  | 64409 | DC/AC Accessory Inverter 1 Temperatures | DCAC_AI1_T | DC/AC Accessory Inverter measured temperature data. | 0 | 0 | 251 | 153 | No | 1 s | 8 | 6 |  | 3 | 9206 | DC/AC Accessory Inverter 1 Power Electronics Temperature | Temperature of the DC/AC Accessory Inverter power electronics components (e.g, switch or heatsink). | 1 byte | 1 °C/bit | -40 °C | -40 to 210 °C |  | °C | 67 | SAEtp01 | Measured | See PGN 61654 in 'Supporting Information' tab | J1939DA | J1939DA | 2017-05-08 | 2017-05-08 | 2017-05-08
|  |  |  | 64409 | DC/AC Accessory Inverter 1 Temperatures | DCAC_AI1_T | DC/AC Accessory Inverter measured temperature data. | 0 | 0 | 251 | 153 | No | 1 s | 8 | 6 |  | 4 | 9207 | DC/AC Accessory Inverter 1 Coolant In Temperature | Temperature of the DC/AC Accessory Inverter Coolant measured at the input of the accessory inverter. | 1 byte | 1 °C/bit | -40 °C | -40 to 210 °C |  | °C | 67 | SAEtp01 | Measured | See PGN 61654 in 'Supporting Information' tab | J1939DA | J1939DA | 2017-05-08 | 2017-05-08 | 2017-05-08
|  |  |  | 64409 | DC/AC Accessory Inverter 1 Temperatures | DCAC_AI1_T | DC/AC Accessory Inverter measured temperature data. | 0 | 0 | 251 | 153 | No | 1 s | 8 | 6 |  | 5 | 9208 | DC/AC Accessory Inverter 1 Coolant Out Temperature | Temperature of the DC/AC Accessory Inverter Coolant measured at the output of the accessory inverter. | 1 byte | 1 °C/bit | -40 °C | -40 to 210 °C |  | °C | 67 | SAEtp01 | Measured | See PGN 61654 in 'Supporting Information' tab | J1939DA | J1939DA | 2017-05-08 | 2017-05-08 | 2017-05-08
|  |  |  | 64410 | DC/AC Accessory Inverter 1 DC Side Limits | DCAC_AI1_DCL | Sets the HVES or High Voltage system limits for the transfer of energy between the high voltage system (i.e. DC side) and the accessory loads (i.e. AC side) in a hybrid or electric vehicle. | 0 | 0 | 251 | 154 | No | 1 s and on change, but no greater than 100 ms | 8 | 3 |  | 1-2 | 9221 | DC/AC Accessory Inverter 1 DC Side Voltage Minimum Limit Request | The minimum allowed DC Side input voltage requested by a separate device. Under normal conditions this requested limit would be reflected in SPN 9225. | 2 bytes | 0.05 V/bit | 0 | 0 to 3212.75 V |  | V | 80 | SAEev01 | Status | See PGN 61654 in 'Supporting Information' tab | J1939DA | J1939DA | 2017-05-08 | 2017-05-08 | 2017-05-08
|  |  |  | 64410 | DC/AC Accessory Inverter 1 DC Side Limits | DCAC_AI1_DCL | Sets the HVES or High Voltage system limits for the transfer of energy between the high voltage system (i.e. DC side) and the accessory loads (i.e. AC side) in a hybrid or electric vehicle. | 0 | 0 | 251 | 154 | No | 1 s and on change, but no greater than 100 ms | 8 | 3 |  | 3-4 | 9222 | DC/AC Accessory Inverter 1 DC Side Current Maximum Limit Request | The maximum allowed DC Side input current requested by a separate device. Under normal conditions this requested limit would be reflected in SPN 9226. | 2 bytes | 0.05 A/bit | 0 | 0 to 3212.75 A |  | A | 250 | SAEec05 | Status | See PGN 61654 in 'Supporting Information' tab | J1939DA | J1939DA | 2017-05-08 | 2017-05-08 | 2017-05-08
|  |  |  | 64410 | DC/AC Accessory Inverter 1 DC Side Limits | DCAC_AI1_DCL | Sets the HVES or High Voltage system limits for the transfer of energy between the high voltage system (i.e. DC side) and the accessory loads (i.e. AC side) in a hybrid or electric vehicle. | 0 | 0 | 251 | 154 | No | 1 s and on change, but no greater than 100 ms | 8 | 3 |  | 5-6 | 9529 | DC/AC Accessory Inverter 1 DC Side Voltage Maximum Limit Request | The maximum allowed DC Side input voltage requested by a separate device. Under normal conditions this requested limit would be reflected in SPN 9531. | 2 bytes | 0.05 V/bit | 0 | 0 to 3212.75 V |  | V | 80 | SAEev01 | Status | See PGN 61654 in 'Supporting Information' tab | J1939DA | J1939DA | 2017-08-12 | 2017-05-08 | 2017-08-12
|  |  |  | 64410 | DC/AC Accessory Inverter 1 DC Side Limits | DCAC_AI1_DCL | Sets the HVES or High Voltage system limits for the transfer of energy between the high voltage system (i.e. DC side) and the accessory loads (i.e. AC side) in a hybrid or electric vehicle. | 0 | 0 | 251 | 154 | No | 1 s and on change, but no greater than 100 ms | 8 | 3 |  | 7-8 | 9530 | DC/AC Accessory Inverter 1 DC Side Current Minimum Limit Request | The minimum allowed DC Side input current requested by a separate device. Under normal conditions this requested limit would be reflected in SPN 9532. | 2 bytes | 0.05 A/bit | -3212.75 A | -3212.75 to 0 A |  | A | 444 | SAEec13 | Status | See PGN 61654 in 'Supporting Information' tab | J1939DA | J1939DA | 2017-08-12 | 2017-05-08 | 2017-08-12
|  |  |  | 64411 | DC/AC Accessory Inverter 1 AC Side Limits | DCAC_AI1_ACL | Sets the AC Side system limits for the transfer of energy between the HVES or high voltage system (i.e. DC Side) and the accessory loads (i.e. AC Side) in a hybrid or electric vehicle. | 0 | 0 | 251 | 155 | No | 1 s and on change, but no greater than 100 ms | 8 | 3 |  | 1-2 | 9223 | DC/AC Accessory Inverter 1 AC Side RMS Voltage Maximum Limit Request | The maximum allowed AC Side line to line RMS voltage requested by a separate device. Under normal conditions this requested limit would be reflected in SPN 9227. | 2 bytes | 0.03125 Vrms/bit | 0 | 0 to 2007.96875 Vrms |  | Vrms | 442 | SAEvrms02 | Status | See PGN 61654 in 'Supporting Information' tab | J1939DA | J1939DA | 2017-05-08 | 2017-05-08 | 2017-05-08
|  |  |  | 64411 | DC/AC Accessory Inverter 1 AC Side Limits | DCAC_AI1_ACL | Sets the AC Side system limits for the transfer of energy between the HVES or high voltage system (i.e. DC Side) and the accessory loads (i.e. AC Side) in a hybrid or electric vehicle. | 0 | 0 | 251 | 155 | No | 1 s and on change, but no greater than 100 ms | 8 | 3 |  | 3-4 | 9224 | DC/AC Accessory Inverter 1 AC Side RMS Current Maximum Limit Request | The maximum allowed AC Side output RMS line current requested by a separate device. Under normal conditions this requested limit would be reflected in SPN 9228. | 2 bytes | 0.03125 Arms/bit | 0 | 0 to 2007.96875 Arms |  | Arms | 440 | SAEarms01 | Status | See PGN 61654 in 'Supporting Information' tab | J1939DA | J1939DA | 2017-05-08 | 2017-05-08 | 2017-05-08
|  |  |  | 64411 | DC/AC Accessory Inverter 1 AC Side Limits | DCAC_AI1_ACL | Sets the AC Side system limits for the transfer of energy between the HVES or high voltage system (i.e. DC Side) and the accessory loads (i.e. AC Side) in a hybrid or electric vehicle. | 0 | 0 | 251 | 155 | No | 1 s and on change, but no greater than 100 ms | 8 | 3 |  | 5 | 9523 | DC/AC Accessory Inverter 1 AC Side Default Frequency Request | This setting may be used to set a default frequency command for when communication has been lost with the controlling device. When set to Not Available (FFh), no default setting is provided and the system should disable its output. | 1 byte | 1 Hz/bit | 0 | 0 to 250 Hz |  | Hz | 425 | SAEfq03 | Status | See PGN 61654 in 'Supporting Information' tab | J1939DA | J1939DA | 2017-08-12 | 2017-05-08 | 2017-08-12
|  |  |  | 64412 | DC/AC Accessory Inverter 1 Configuration 1 | DCAC_AI1_CFG1 | Reports the active configuration settings for this DC/AC Accessory Inverter. Settings may be defined by the manufacturer, or set through use of limit PGNs (DCAC_AI1_DCL and DCAC_AI1_ACL). | 0 | 0 | 251 | 156 | Yes | 5 s and on change, but not greater than 100 ms | 13 | 6 |  | 01-02 | 9225 | DC/AC Accessory Inverter 1 DC Side Voltage Minimum Limit Setting | Reports the active minimum limit on the DC Side input voltage of the DC/AC Accessory Inverter. The setting may be requested by a separate device (via SPN 9221) or determined by the DC/AC Controller based on operating conditions. | 2 bytes | 0.05 V/bit | 0 | 0 to 3212.75 V |  | V | 80 | SAEev01 | Measured | See PGN 61654 in 'Supporting Information' tab | J1939DA | J1939DA | 2017-05-08 | 2017-08-12 | 2017-05-08
|  |  |  | 64412 | DC/AC Accessory Inverter 1 Configuration 1 | DCAC_AI1_CFG1 | Reports the active configuration settings for this DC/AC Accessory Inverter. Settings may be defined by the manufacturer, or set through use of limit PGNs (DCAC_AI1_DCL and DCAC_AI1_ACL). | 0 | 0 | 251 | 156 | Yes | 5 s and on change, but not greater than 100 ms | 13 | 6 |  | 03-04 | 9226 | DC/AC Accessory Inverter 1 DC Side Current Maximum Limit Setting | Reports the active maximum limit on the DC Side input current of the DC/AC Accessory Inverter. The setting may be requested by a separate device (via SPN 9222) or determined by the DC/AC Controller based on operating conditions. | 2 bytes | 0.05 A/bit | 0 | 0 to 3212.75 A |  | A | 250 | SAEec05 | Measured | See PGN 61654 in 'Supporting Information' tab | J1939DA | J1939DA | 2017-05-08 | 2017-08-12 | 2017-05-08
|  |  |  | 64412 | DC/AC Accessory Inverter 1 Configuration 1 | DCAC_AI1_CFG1 | Reports the active configuration settings for this DC/AC Accessory Inverter. Settings may be defined by the manufacturer, or set through use of limit PGNs (DCAC_AI1_DCL and DCAC_AI1_ACL). | 0 | 0 | 251 | 156 | Yes | 5 s and on change, but not greater than 100 ms | 13 | 6 |  | 05-06 | 9227 | DC/AC Accessory Inverter 1 AC Side RMS Voltage Maximum Limit Setting | Reports the active maximum limit on the AC Side output line to line RMS voltage of the DC/AC Accessory Inverter. The setting may be requested by a separate device (via SPN 9223) or determined by the DC/AC Controller based on operating conditions. | 2 bytes | 0.03125 Vrms/bit | 0 | 0 to 2007.96875 Vrms |  | Vrms | 442 | SAEvrms02 | Measured | See PGN 61654 in 'Supporting Information' tab | J1939DA | J1939DA | 2017-05-08 | 2017-08-12 | 2017-05-08
|  |  |  | 64412 | DC/AC Accessory Inverter 1 Configuration 1 | DCAC_AI1_CFG1 | Reports the active configuration settings for this DC/AC Accessory Inverter. Settings may be defined by the manufacturer, or set through use of limit PGNs (DCAC_AI1_DCL and DCAC_AI1_ACL). | 0 | 0 | 251 | 156 | Yes | 5 s and on change, but not greater than 100 ms | 13 | 6 |  | 07-08 | 9228 | DC/AC Accessory Inverter 1 AC Side RMS Current Maximum Limit Setting | Reports the active maximum limit on the AC side output RMS line current of the DC/AC Accessory Inverter. The setting may be requested by a separate device (via SPN 9224) or determined by the DC/AC Controller based on operating conditions. | 2 bytes | 0.03125 Arms/bit | 0 | 0 to 2007.96875 Arms |  | Arms | 440 | SAEarms01 | Measured | See PGN 61654 in 'Supporting Information' tab | J1939DA | J1939DA | 2017-05-08 | 2017-08-12 | 2017-05-08
|  |  |  | 64412 | DC/AC Accessory Inverter 1 Configuration 1 | DCAC_AI1_CFG1 | Reports the active configuration settings for this DC/AC Accessory Inverter. Settings may be defined by the manufacturer, or set through use of limit PGNs (DCAC_AI1_DCL and DCAC_AI1_ACL). | 0 | 0 | 251 | 156 | Yes | 5 s and on change, but not greater than 100 ms | 13 | 6 |  | 09-10 | 9531 | DC/AC Accessory Inverter 1 DC Side Voltage Maximum Limit Setting | Reports the active maximum limit on the DC Side input voltage of the DC/AC Accessory Inverter. The setting may be requested by a separate device (via SPN 9529) or determined by the DC/AC Controller based on operating conditions. | 2 bytes | 0.05 V/bit | 0 | 0 to 3212.75 V |  | V | 80 | SAEev01 | Measured | See PGN 61654 in 'Supporting Information' tab | J1939DA | J1939DA | 2017-08-12 | 2017-08-12 | 2017-08-12
|  |  |  | 64412 | DC/AC Accessory Inverter 1 Configuration 1 | DCAC_AI1_CFG1 | Reports the active configuration settings for this DC/AC Accessory Inverter. Settings may be defined by the manufacturer, or set through use of limit PGNs (DCAC_AI1_DCL and DCAC_AI1_ACL). | 0 | 0 | 251 | 156 | Yes | 5 s and on change, but not greater than 100 ms | 13 | 6 |  | 11-12 | 9532 | DC/AC Accessory Inverter 1 DC Side Current Minimum Limit Setting | Reports the active minimum limit on the DC Side input current of the DC/AC Accessory Inverter. The setting may be requested by a separate device (via SPN 9530) or determined by the DC/AC Controller based on operating conditions. | 2 bytes | 0.05 A/bit | -3212.75 A | -3212.75 to 0 A |  | A | 444 | SAEec13 | Measured | See PGN 61654 in 'Supporting Information' tab | J1939DA | J1939DA | 2017-08-12 | 2017-08-12 | 2017-08-12
|  |  |  | 64412 | DC/AC Accessory Inverter 1 Configuration 1 | DCAC_AI1_CFG1 | Reports the active configuration settings for this DC/AC Accessory Inverter. Settings may be defined by the manufacturer, or set through use of limit PGNs (DCAC_AI1_DCL and DCAC_AI1_ACL). | 0 | 0 | 251 | 156 | Yes | 5 s and on change, but not greater than 100 ms | 13 | 6 |  | 13 | 9533 | DC/AC Accessory Inverter 1 AC Side Default Frequency Command Setting | Reports the active AC Side Default Frequency Command Setting of the DC/AC Accessory Inverter. The setting may be requested by a separate device (via SPN 9523). Note: Report Not Available (FFh) when no default has been set. | 1 byte | 1 Hz/bit | 0 | 0 to 250 Hz |  | Hz | 425 | SAEfq03 | Measured | See PGN 61654 in 'Supporting Information' tab | J1939DA | J1939DA | 2017-08-12 | 2017-08-12 | 2017-08-12
|  |  |  | 64413 | DC/AC Accessory Inverter 1 Lifetime Data | DCAC_AI1_LD | Contains data accumulated over the lifetime of this DC/AC Accessory Inverter. | 0 | 0 | 251 | 157 | No | On Request | 8 | 6 |  | 1-4 | 9229 | DC/AC Accessory Inverter 1 Total DC Input Charge | Total lifetime charge converted by the DC/AC from the DC Side. | 4 bytes | 100 Ah/bit | 0 | 0 to 421,108,121,500 Ah |  | Ah | 343 | SAEca03 | Measured | See PGN 61654 in 'Supporting Information' tab | J1939DA | J1939DA | 2017-05-08 | 2017-05-08 | 2017-05-08
|  |  |  | 64413 | DC/AC Accessory Inverter 1 Lifetime Data | DCAC_AI1_LD | Contains data accumulated over the lifetime of this DC/AC Accessory Inverter. | 0 | 0 | 251 | 157 | No | On Request | 8 | 6 |  | 5-8 | 9230 | DC/AC Accessory Inverter 1 Total DC Input Energy | Total lifetime energy converted by the DC/AC from the DC Side. | 4 bytes | 100 Watt-hour per bit | 0 | 0 to 421,108,121,500 Watt-hour |  | Watt-hour | 424 | SAEen05 | Measured | See PGN 61654 in 'Supporting Information' tab | J1939DA | J1939DA | 2017-05-08 | 2017-05-08 | 2017-05-08
|  |  |  | 64414 | DC/AC Accessory Inverter 2 Temperatures | DCAC_AI2_T | DC/AC Accessory Inverter measured temperature data. | 0 | 0 | 251 | 158 | No | 1 s | 8 | 6 |  | 1 | 9231 | DC/AC Accessory Inverter 2 Controller Temperature | Temperature of the DC/AC Accessory Inverter (e.g, controller, circuit board, enclosure). | 1 byte | 1 °C/bit | -40 °C | -40 to 210 °C |  | °C | 67 | SAEtp01 | Measured | See PGN 61654 in 'Supporting Information' tab | J1939DA | J1939DA | 2017-05-08 | 2017-05-08 | 2017-05-08
|  |  |  | 64414 | DC/AC Accessory Inverter 2 Temperatures | DCAC_AI2_T | DC/AC Accessory Inverter measured temperature data. | 0 | 0 | 251 | 158 | No | 1 s | 8 | 6 |  | 2 | 9232 | DC/AC Accessory Inverter 2 Inverter Electronic Filter Temperature | Temperature of the electronic components that make up the DC/AC Accessory Inverter filter. | 1 byte | 1 °C/bit | -40 °C | -40 to 210 °C |  | °C | 67 | SAEtp01 | Measured | See PGN 61654 in 'Supporting Information' tab | J1939DA | J1939DA | 2017-05-08 | 2017-05-08 | 2017-05-08
|  |  |  | 64414 | DC/AC Accessory Inverter 2 Temperatures | DCAC_AI2_T | DC/AC Accessory Inverter measured temperature data. | 0 | 0 | 251 | 158 | No | 1 s | 8 | 6 |  | 3 | 9233 | DC/AC Accessory Inverter 2 Power Electronics Temperature | Temperature of the DC/AC Accessory Inverter power electronics components (e.g, switch or heatsink). | 1 byte | 1 °C/bit | -40 °C | -40 to 210 °C |  | °C | 67 | SAEtp01 | Measured | See PGN 61654 in 'Supporting Information' tab | J1939DA | J1939DA | 2017-05-08 | 2017-05-08 | 2017-05-08
|  |  |  | 64414 | DC/AC Accessory Inverter 2 Temperatures | DCAC_AI2_T | DC/AC Accessory Inverter measured temperature data. | 0 | 0 | 251 | 158 | No | 1 s | 8 | 6 |  | 4 | 9234 | DC/AC Accessory Inverter 2 Coolant In Temperature | Temperature of the DC/AC Accessory Inverter Coolant measured at the input of the accessory inverter. | 1 byte | 1 °C/bit | -40 °C | -40 to 210 °C |  | °C | 67 | SAEtp01 | Measured | See PGN 61654 in 'Supporting Information' tab | J1939DA | J1939DA | 2017-05-08 | 2017-05-08 | 2017-05-08
|  |  |  | 64414 | DC/AC Accessory Inverter 2 Temperatures | DCAC_AI2_T | DC/AC Accessory Inverter measured temperature data. | 0 | 0 | 251 | 158 | No | 1 s | 8 | 6 |  | 5 | 9235 | DC/AC Accessory Inverter 2 Coolant Out Temperature | Temperature of the DC/AC Accessory Inverter Coolant measured at the output of the accessory inverter. | 1 byte | 1 °C/bit | -40 °C | -40 to 210 °C |  | °C | 67 | SAEtp01 | Measured | See PGN 61654 in 'Supporting Information' tab | J1939DA | J1939DA | 2017-05-08 | 2017-05-08 | 2017-05-08
|  |  |  | 64415 | DC/AC Accessory Inverter 2 DC Side Limits | DCAC_AI2_DCL | Sets the HVES or High Voltage system limits for the transfer of energy between the high voltage system (i.e. DC side) and the accessory loads (i.e. AC side) in a hybrid or electric vehicle. | 0 | 0 | 251 | 159 | No | 1 s and on change, but no greater than 100 ms | 8 | 3 |  | 1-2 | 9251 | DC/AC Accessory Inverter 2 DC Side Voltage Minimum Limit Request | The minimum allowed DC Side input voltage requested by a separate device. Under normal conditions this requested limit would be reflected in SPN 9255. | 2 bytes | 0.05 V/bit | 0 | 0 to 3212.75 V |  | V | 80 | SAEev01 | Status | See PGN 61654 in 'Supporting Information' tab | J1939DA | J1939DA | 2017-05-08 | 2017-05-08 | 2017-05-08
|  |  |  | 64415 | DC/AC Accessory Inverter 2 DC Side Limits | DCAC_AI2_DCL | Sets the HVES or High Voltage system limits for the transfer of energy between the high voltage system (i.e. DC side) and the accessory loads (i.e. AC side) in a hybrid or electric vehicle. | 0 | 0 | 251 | 159 | No | 1 s and on change, but no greater than 100 ms | 8 | 3 |  | 3-4 | 9252 | DC/AC Accessory Inverter 2 DC Side Current Maximum Limit Request | The maximum allowed DC Side input current requested by a separate device. Under normal conditions this requested limit would be reflected in SPN 9256. | 2 bytes | 0.05 A/bit | 0 | 0 to 3212.75 A |  | A | 250 | SAEec05 | Status | See PGN 61654 in 'Supporting Information' tab | J1939DA | J1939DA | 2017-05-08 | 2017-05-08 | 2017-05-08
|  |  |  | 64415 | DC/AC Accessory Inverter 2 DC Side Limits | DCAC_AI2_DCL | Sets the HVES or High Voltage system limits for the transfer of energy between the high voltage system (i.e. DC side) and the accessory loads (i.e. AC side) in a hybrid or electric vehicle. | 0 | 0 | 251 | 159 | No | 1 s and on change, but no greater than 100 ms | 8 | 3 |  | 5-6 | 9535 | DC/AC Accessory Inverter 2 DC Side Voltage Maximum Limit Request | The maximum allowed DC Side input voltage requested by a separate device. Under normal conditions this requested limit would be reflected in SPN 9537. | 2 bytes | 0.05 V/bit | 0 | 0 to 3212.75 V |  | V | 80 | SAEev01 | Status | See PGN 61654 in 'Supporting Information' tab | J1939DA | J1939DA | 2017-08-12 | 2017-05-08 | 2017-08-12
|  |  |  | 64415 | DC/AC Accessory Inverter 2 DC Side Limits | DCAC_AI2_DCL | Sets the HVES or High Voltage system limits for the transfer of energy between the high voltage system (i.e. DC side) and the accessory loads (i.e. AC side) in a hybrid or electric vehicle. | 0 | 0 | 251 | 159 | No | 1 s and on change, but no greater than 100 ms | 8 | 3 |  | 7-8 | 9536 | DC/AC Accessory Inverter 2 DC Side Current Minimum Limit Request | The minimum allowed DC Side input current requested by a separate device. Under normal conditions this requested limit would be reflected in SPN 9538. | 2 bytes | 0.05 A/bit | -3212.75 A | -3212.75 to 0 A |  | A | 444 | SAEec13 | Status | See PGN 61654 in 'Supporting Information' tab | J1939DA | J1939DA | 2017-08-12 | 2017-05-08 | 2017-08-12
|  |  |  | 64416 | DC/AC Accessory Inverter 2 AC Side Limits | DCAC_AI2_ACL | Sets the AC Side system limits for the transfer of energy between the HVES or high voltage system (i.e. DC Side) and the accessory loads (i.e. AC Side) in a hybrid or electric vehicle. | 0 | 0 | 251 | 160 | No | 1 s and on change, but no greater than 100 ms | 8 | 3 |  | 1-2 | 9253 | DC/AC Accessory Inverter 2 AC Side RMS Voltage Maximum Limit Request | The maximum allowed AC Side line to line RMS voltage requested by a separate device. Under normal conditions this requested limit would be reflected in SPN 9257. | 2 bytes | 0.03125 Vrms/bit | 0 | 0 to 2007.96875 Vrms |  | Vrms | 442 | SAEvrms02 | Status | See PGN 61654 in 'Supporting Information' tab | J1939DA | J1939DA | 2017-05-08 | 2017-05-08 | 2017-05-08
|  |  |  | 64416 | DC/AC Accessory Inverter 2 AC Side Limits | DCAC_AI2_ACL | Sets the AC Side system limits for the transfer of energy between the HVES or high voltage system (i.e. DC Side) and the accessory loads (i.e. AC Side) in a hybrid or electric vehicle. | 0 | 0 | 251 | 160 | No | 1 s and on change, but no greater than 100 ms | 8 | 3 |  | 3-4 | 9254 | DC/AC Accessory Inverter 2 AC Side RMS Current Maximum Limit Request | The maximum allowed AC Side output RMS line current requested by a separate device. Under normal conditions this requested limit would be reflected in SPN 9258. | 2 bytes | 0.03125 Arms/bit | 0 | 0 to 2007.96875 Arms |  | Arms | 440 | SAEarms01 | Status | See PGN 61654 in 'Supporting Information' tab | J1939DA | J1939DA | 2017-05-08 | 2017-05-08 | 2017-05-08
|  |  |  | 64416 | DC/AC Accessory Inverter 2 AC Side Limits | DCAC_AI2_ACL | Sets the AC Side system limits for the transfer of energy between the HVES or high voltage system (i.e. DC Side) and the accessory loads (i.e. AC Side) in a hybrid or electric vehicle. | 0 | 0 | 251 | 160 | No | 1 s and on change, but no greater than 100 ms | 8 | 3 |  | 5 | 9524 | DC/AC Accessory Inverter 2 AC Side Default Frequency Request | This setting may be used to set a default frequency command for when communication has been lost with the controlling device. When set to Not Available (FFh), no default setting is provided and the system should disable its output. | 1 byte | 1 Hz/bit | 0 | 0 to 250 Hz |  | Hz | 425 | SAEfq03 | Status | See PGN 61654 in 'Supporting Information' tab | J1939DA | J1939DA | 2017-08-12 | 2017-05-08 | 2017-08-12
|  |  |  | 64417 | DC/AC Accessory Inverter 2 Configuration 1 | DCAC_AI2_CFG1 | Reports the active configuration settings for this DC/AC Accessory Inverter. Settings may be defined by the manufacturer, or set through use of limit PGNs (DCAC_AI2_DCL and DCAC_AI2_ACL). | 0 | 0 | 251 | 161 | Yes | 5 s and on change, but not greater than 100 ms | 13 | 6 |  | 01-02 | 9255 | DC/AC Accessory Inverter 2 DC Side Voltage Minimum Limit Setting | Reports the active minimum limit on the DC Side input voltage of the DC/AC Accessory Inverter. The setting may be requested by a separate device (via SPN 9251) or determined by the DC/AC Controller based on operating conditions. | 2 bytes | 0.05 V/bit | 0 | 0 to 3212.75 V |  | V | 80 | SAEev01 | Measured | See PGN 61654 in 'Supporting Information' tab | J1939DA | J1939DA | 2017-05-08 | 2017-08-12 | 2017-05-08
|  |  |  | 64417 | DC/AC Accessory Inverter 2 Configuration 1 | DCAC_AI2_CFG1 | Reports the active configuration settings for this DC/AC Accessory Inverter. Settings may be defined by the manufacturer, or set through use of limit PGNs (DCAC_AI2_DCL and DCAC_AI2_ACL). | 0 | 0 | 251 | 161 | Yes | 5 s and on change, but not greater than 100 ms | 13 | 6 |  | 03-04 | 9256 | DC/AC Accessory Inverter 2 DC Side Current Maximum Limit Setting | Reports the active maximum limit on the DC Side input current of the DC/AC Accessory Inverter. The setting may be requested by a separate device (via SPN 9252) or determined by the DC/AC Controller based on operating conditions. | 2 bytes | 0.05 A/bit | 0 | 0 to 3212.75 A |  | A | 250 | SAEec05 | Measured | See PGN 61654 in 'Supporting Information' tab | J1939DA | J1939DA | 2017-05-08 | 2017-08-12 | 2017-05-08
|  |  |  | 64417 | DC/AC Accessory Inverter 2 Configuration 1 | DCAC_AI2_CFG1 | Reports the active configuration settings for this DC/AC Accessory Inverter. Settings may be defined by the manufacturer, or set through use of limit PGNs (DCAC_AI2_DCL and DCAC_AI2_ACL). | 0 | 0 | 251 | 161 | Yes | 5 s and on change, but not greater than 100 ms | 13 | 6 |  | 05-06 | 9257 | DC/AC Accessory Inverter 2 AC Side RMS Voltage Maximum Limit Setting | Reports the active maximum limit on the AC Side output line to line RMS voltage of the DC/AC Accessory Inverter. The setting may be requested by a separate device (via SPN 9253) or determined by the DC/AC Controller based on operating conditions. | 2 bytes | 0.03125 Vrms/bit | 0 | 0 to 2007.96875 Vrms |  | Vrms | 442 | SAEvrms02 | Measured | See PGN 61654 in 'Supporting Information' tab | J1939DA | J1939DA | 2017-05-08 | 2017-08-12 | 2017-05-08
|  |  |  | 64417 | DC/AC Accessory Inverter 2 Configuration 1 | DCAC_AI2_CFG1 | Reports the active configuration settings for this DC/AC Accessory Inverter. Settings may be defined by the manufacturer, or set through use of limit PGNs (DCAC_AI2_DCL and DCAC_AI2_ACL). | 0 | 0 | 251 | 161 | Yes | 5 s and on change, but not greater than 100 ms | 13 | 6 |  | 07-08 | 9258 | DC/AC Accessory Inverter 2 AC Side RMS Current Maximum Limit Setting | Reports the active maximum limit on the AC side output RMS line current of the DC/AC Accessory Inverter. The setting may be requested by a separate device (via SPN 9254) or determined by the DC/AC Controller based on operating conditions. | 2 bytes | 0.03125 Arms/bit | 0 | 0 to 2007.96875 Arms |  | Arms | 440 | SAEarms01 | Measured | See PGN 61654 in 'Supporting Information' tab | J1939DA | J1939DA | 2017-05-08 | 2017-08-12 | 2017-05-08
|  |  |  | 64417 | DC/AC Accessory Inverter 2 Configuration 1 | DCAC_AI2_CFG1 | Reports the active configuration settings for this DC/AC Accessory Inverter. Settings may be defined by the manufacturer, or set through use of limit PGNs (DCAC_AI2_DCL and DCAC_AI2_ACL). | 0 | 0 | 251 | 161 | Yes | 5 s and on change, but not greater than 100 ms | 13 | 6 |  | 09-10 | 9537 | DC/AC Accessory Inverter 2 DC Side Voltage Maximum Limit Setting | Reports the active maximum limit on the DC Side input voltage of the DC/AC Accessory Inverter. The setting may be requested by a separate device (via SPN 9535) or determined by the DC/AC Controller based on operating conditions. | 2 bytes | 0.05 V/bit | 0 | 0 to 3212.75 V |  | V | 80 | SAEev01 | Measured | See PGN 61654 in 'Supporting Information' tab | J1939DA | J1939DA | 2017-08-12 | 2017-08-12 | 2017-08-12
|  |  |  | 64417 | DC/AC Accessory Inverter 2 Configuration 1 | DCAC_AI2_CFG1 | Reports the active configuration settings for this DC/AC Accessory Inverter. Settings may be defined by the manufacturer, or set through use of limit PGNs (DCAC_AI2_DCL and DCAC_AI2_ACL). | 0 | 0 | 251 | 161 | Yes | 5 s and on change, but not greater than 100 ms | 13 | 6 |  | 11-12 | 9538 | DC/AC Accessory Inverter 2 DC Side Current Minimum Limit Setting | Reports the active minimum limit on the DC Side input current of the DC/AC Accessory Inverter. The setting may be requested by a separate device (via SPN 9536) or determined by the DC/AC Controller based on operating conditions. | 2 bytes | 0.05 A/bit | -3212.75 A | -3212.75 to 0 A |  | A | 444 | SAEec13 | Measured | See PGN 61654 in 'Supporting Information' tab | J1939DA | J1939DA | 2017-08-12 | 2017-08-12 | 2017-08-12
|  |  |  | 64417 | DC/AC Accessory Inverter 2 Configuration 1 | DCAC_AI2_CFG1 | Reports the active configuration settings for this DC/AC Accessory Inverter. Settings may be defined by the manufacturer, or set through use of limit PGNs (DCAC_AI2_DCL and DCAC_AI2_ACL). | 0 | 0 | 251 | 161 | Yes | 5 s and on change, but not greater than 100 ms | 13 | 6 |  | 13 | 9539 | DC/AC Accessory Inverter 2 AC Side Default Frequency Command Setting | Reports the active AC Side Default Frequency Command Setting of the DC/AC Accessory Inverter. The setting may be requested by a separate device (via SPN 9524). Note: Report Not Available (FFh) when no default has been set. | 1 byte | 1 Hz/bit | 0 | 0 to 250 Hz |  | Hz | 425 | SAEfq03 | Measured | See PGN 61654 in 'Supporting Information' tab | J1939DA | J1939DA | 2017-08-12 | 2017-08-12 | 2017-08-12
|  |  |  | 64418 | DC/AC Accessory Inverter 2 Lifetime Data | DCAC_AI2_LD | Contains data accumulated over the lifetime of this DC/AC Accessory Inverter. | 0 | 0 | 251 | 162 | No | On Request | 8 | 6 |  | 1-4 | 9259 | DC/AC Accessory Inverter 2 Total DC Input Charge | Total lifetime charge converted by the DC/AC from the DC Side. | 4 bytes | 100 Ah/bit | 0 | 0 to 421,108,121,500 Ah |  | Ah | 343 | SAEca03 | Measured | See PGN 61654 in 'Supporting Information' tab | J1939DA | J1939DA | 2017-05-08 | 2017-08-12 | 2017-05-08
|  |  |  | 64418 | DC/AC Accessory Inverter 2 Lifetime Data | DCAC_AI2_LD | Contains data accumulated over the lifetime of this DC/AC Accessory Inverter. | 0 | 0 | 251 | 162 | No | On Request | 8 | 6 |  | 5-8 | 9260 | DC/AC Accessory Inverter 2 Total DC Input Energy | Total lifetime energy converted by the DC/AC from the DC Side. | 4 bytes | 100 Watt-hour per bit | 0 | 0 to 421,108,121,500 Watt-hour |  | Watt-hour | 424 | SAEen05 | Measured | See PGN 61654 in 'Supporting Information' tab | J1939DA | J1939DA | 2017-05-08 | 2017-08-12 | 2017-05-08
|  |  |  | 64419 | DC/AC Accessory Inverter 3 Temperatures | DCAC_AI3_T | DC/AC Accessory Inverter measured temperature data. | 0 | 0 | 251 | 163 | No | 1 s | 8 | 6 |  | 1 | 9261 | DC/AC Accessory Inverter 3 Controller Temperature | Temperature of the DC/AC Accessory Inverter (e.g, controller, circuit board, enclosure). | 1 byte | 1 °C/bit | -40 °C | -40 to 210 °C |  | °C | 67 | SAEtp01 | Measured | See PGN 61654 in 'Supporting Information' tab | J1939DA | J1939DA | 2017-05-08 | 2017-05-08 | 2017-05-08
|  |  |  | 64419 | DC/AC Accessory Inverter 3 Temperatures | DCAC_AI3_T | DC/AC Accessory Inverter measured temperature data. | 0 | 0 | 251 | 163 | No | 1 s | 8 | 6 |  | 2 | 9262 | DC/AC Accessory Inverter 3 Inverter Electronic Filter Temperature | Temperature of the electronic components that make up the DC/AC Accessory Inverter filter. | 1 byte | 1 °C/bit | -40 °C | -40 to 210 °C |  | °C | 67 | SAEtp01 | Measured | See PGN 61654 in 'Supporting Information' tab | J1939DA | J1939DA | 2017-05-08 | 2017-05-08 | 2017-05-08
|  |  |  | 64419 | DC/AC Accessory Inverter 3 Temperatures | DCAC_AI3_T | DC/AC Accessory Inverter measured temperature data. | 0 | 0 | 251 | 163 | No | 1 s | 8 | 6 |  | 3 | 9263 | DC/AC Accessory Inverter 3 Power Electronics Temperature | Temperature of the DC/AC Accessory Inverter power electronics components (e.g, switch or heatsink). | 1 byte | 1 °C/bit | -40 °C | -40 to 210 °C |  | °C | 67 | SAEtp01 | Measured | See PGN 61654 in 'Supporting Information' tab | J1939DA | J1939DA | 2017-05-08 | 2017-05-08 | 2017-05-08
|  |  |  | 64419 | DC/AC Accessory Inverter 3 Temperatures | DCAC_AI3_T | DC/AC Accessory Inverter measured temperature data. | 0 | 0 | 251 | 163 | No | 1 s | 8 | 6 |  | 4 | 9264 | DC/AC Accessory Inverter 3 Coolant In Temperature | Temperature of the DC/AC Accessory Inverter Coolant measured at the input of the accessory inverter. | 1 byte | 1 °C/bit | -40 °C | -40 to 210 °C |  | °C | 67 | SAEtp01 | Measured | See PGN 61654 in 'Supporting Information' tab | J1939DA | J1939DA | 2017-05-08 | 2017-05-08 | 2017-05-08
|  |  |  | 64419 | DC/AC Accessory Inverter 3 Temperatures | DCAC_AI3_T | DC/AC Accessory Inverter measured temperature data. | 0 | 0 | 251 | 163 | No | 1 s | 8 | 6 |  | 5 | 9265 | DC/AC Accessory Inverter 3 Coolant Out Temperature | Temperature of the DC/AC Accessory Inverter Coolant measured at the output of the accessory inverter. | 1 byte | 1 °C/bit | -40 °C | -40 to 210 °C |  | °C | 67 | SAEtp01 | Measured | See PGN 61654 in 'Supporting Information' tab | J1939DA | J1939DA | 2017-05-08 | 2017-05-08 | 2017-05-08
|  |  |  | 64420 | DC/AC Accessory Inverter 3 DC Side Limits | DCAC_AI3_DCL | Sets the HVES or High Voltage system limits for the transfer of energy between the high voltage system (i.e. DC side) and the accessory loads (i.e. AC side) in a hybrid or electric vehicle. | 0 | 0 | 251 | 164 | No | 1 s and on change, but no greater than 100 ms | 8 | 3 |  | 1-2 | 9281 | DC/AC Accessory Inverter 3 DC Side Voltage Minimum Limit Request | The minimum allowed DC Side input voltage requested by a separate device. Under normal conditions this requested limit would be reflected in SPN 9285. | 2 bytes | 0.05 V/bit | 0 | 0 to 3212.75 V |  | V | 80 | SAEev01 | Status | See PGN 61654 in 'Supporting Information' tab | J1939DA | J1939DA | 2017-05-08 | 2017-05-08 | 2017-05-08
|  |  |  | 64420 | DC/AC Accessory Inverter 3 DC Side Limits | DCAC_AI3_DCL | Sets the HVES or High Voltage system limits for the transfer of energy between the high voltage system (i.e. DC side) and the accessory loads (i.e. AC side) in a hybrid or electric vehicle. | 0 | 0 | 251 | 164 | No | 1 s and on change, but no greater than 100 ms | 8 | 3 |  | 3-4 | 9282 | DC/AC Accessory Inverter 3 DC Side Current Maximum Limit Request | The maximum allowed DC Side input current requested by a separate device. Under normal conditions this requested limit would be reflected in SPN 9286. | 2 bytes | 0.05 A/bit | 0 | 0 to 3212.75 A |  | A | 250 | SAEec05 | Status | See PGN 61654 in 'Supporting Information' tab | J1939DA | J1939DA | 2017-05-08 | 2017-05-08 | 2017-05-08
|  |  |  | 64420 | DC/AC Accessory Inverter 3 DC Side Limits | DCAC_AI3_DCL | Sets the HVES or High Voltage system limits for the transfer of energy between the high voltage system (i.e. DC side) and the accessory loads (i.e. AC side) in a hybrid or electric vehicle. | 0 | 0 | 251 | 164 | No | 1 s and on change, but no greater than 100 ms | 8 | 3 |  | 5-6 | 9541 | DC/AC Accessory Inverter 3 DC Side Voltage Maximum Limit Request | The maximum allowed DC Side input voltage requested by a separate device. Under normal conditions this requested limit would be reflected in SPN 9543. | 2 bytes | 0.05 V/bit | 0 | 0 to 3212.75 V |  | V | 80 | SAEev01 | Status | See PGN 61654 in 'Supporting Information' tab | J1939DA | J1939DA | 2017-08-12 | 2017-05-08 | 2017-08-12
|  |  |  | 64420 | DC/AC Accessory Inverter 3 DC Side Limits | DCAC_AI3_DCL | Sets the HVES or High Voltage system limits for the transfer of energy between the high voltage system (i.e. DC side) and the accessory loads (i.e. AC side) in a hybrid or electric vehicle. | 0 | 0 | 251 | 164 | No | 1 s and on change, but no greater than 100 ms | 8 | 3 |  | 7-8 | 9542 | DC/AC Accessory Inverter 3 DC Side Current Minimum Limit Request | The minimum allowed DC Side input current requested by a separate device. Under normal conditions this requested limit would be reflected in SPN 9544. | 2 bytes | 0.05 A/bit | -3212.75 A | -3212.75 to 0 A |  | A | 444 | SAEec13 | Status | See PGN 61654 in 'Supporting Information' tab | J1939DA | J1939DA | 2017-08-12 | 2017-05-08 | 2017-08-12
|  |  |  | 64421 | DC/AC Accessory Inverter 3 AC Side Limits | DCAC_AI3_ACL | Sets the AC Side system limits for the transfer of energy between the HVES or high voltage system (i.e. DC Side) and the accessory loads (i.e. AC Side) in a hybrid or electric vehicle. | 0 | 0 | 251 | 165 | No | 1 s and on change, but no greater than 100 ms | 8 | 3 |  | 1-2 | 9283 | DC/AC Accessory Inverter 3 AC Side RMS Voltage Maximum Limit Request | The maximum allowed AC Side line to line RMS voltage requested by a separate device. Under normal conditions this requested limit would be reflected in SPN 9287. | 2 bytes | 0.03125 Vrms/bit | 0 | 0 to 2007.96875 Vrms |  | Vrms | 442 | SAEvrms02 | Status | See PGN 61654 in 'Supporting Information' tab | J1939DA | J1939DA | 2017-05-08 | 2017-05-08 | 2017-05-08
|  |  |  | 64421 | DC/AC Accessory Inverter 3 AC Side Limits | DCAC_AI3_ACL | Sets the AC Side system limits for the transfer of energy between the HVES or high voltage system (i.e. DC Side) and the accessory loads (i.e. AC Side) in a hybrid or electric vehicle. | 0 | 0 | 251 | 165 | No | 1 s and on change, but no greater than 100 ms | 8 | 3 |  | 3-4 | 9284 | DC/AC Accessory Inverter 3 AC Side RMS Current Maximum Limit Request | The maximum allowed AC Side output RMS line current requested by a separate device. Under normal conditions this requested limit would be reflected in SPN 9288. | 2 bytes | 0.03125 Arms/bit | 0 | 0 to 2007.96875 Arms |  | Arms | 440 | SAEarms01 | Status | See PGN 61654 in 'Supporting Information' tab | J1939DA | J1939DA | 2017-05-08 | 2017-05-08 | 2017-05-08
|  |  |  | 64421 | DC/AC Accessory Inverter 3 AC Side Limits | DCAC_AI3_ACL | Sets the AC Side system limits for the transfer of energy between the HVES or high voltage system (i.e. DC Side) and the accessory loads (i.e. AC Side) in a hybrid or electric vehicle. | 0 | 0 | 251 | 165 | No | 1 s and on change, but no greater than 100 ms | 8 | 3 |  | 5 | 9525 | DC/AC Accessory Inverter 3 AC Side Default Frequency Request | This setting may be used to set a default frequency command for when communication has been lost with the controlling device. When set to Not Available (FFh), no default setting is provided and the system should disable its output. | 1 byte | 1 Hz/bit | 0 | 0 to 250 Hz |  | Hz | 425 | SAEfq03 | Status | See PGN 61654 in 'Supporting Information' tab | J1939DA | J1939DA | 2017-08-12 | 2017-05-08 | 2017-08-12
|  |  |  | 64422 | DC/AC Accessory Inverter 3 Configuration 1 | DCAC_AI3_CFG1 | Reports the active configuration settings for this DC/AC Accessory Inverter. Settings may be defined by the manufacturer, or set through use of limit PGNs (DCAC_AI3_DCL and DCAC_AI3_ACL). | 0 | 0 | 251 | 166 | Yes | 5 s and on change, but not greater than 100 ms | 13 | 6 |  | 01-02 | 9285 | DC/AC Accessory Inverter 3 DC Side Voltage Minimum Limit Setting | Reports the active minimum limit on the DC Side input voltage of the DC/AC Accessory Inverter. The setting may be requested by a separate device (via SPN 9281) or determined by the DC/AC Controller based on operating conditions. | 2 bytes | 0.05 V/bit | 0 | 0 to 3212.75 V |  | V | 80 | SAEev01 | Measured | See PGN 61654 in 'Supporting Information' tab | J1939DA | J1939DA | 2017-05-08 | 2017-08-12 | 2017-05-08
|  |  |  | 64422 | DC/AC Accessory Inverter 3 Configuration 1 | DCAC_AI3_CFG1 | Reports the active configuration settings for this DC/AC Accessory Inverter. Settings may be defined by the manufacturer, or set through use of limit PGNs (DCAC_AI3_DCL and DCAC_AI3_ACL). | 0 | 0 | 251 | 166 | Yes | 5 s and on change, but not greater than 100 ms | 13 | 6 |  | 03-04 | 9286 | DC/AC Accessory Inverter 3 DC Side Current Maximum Limit Setting | Reports the active maximum limit on the DC Side input current of the DC/AC Accessory Inverter. The setting may be requested by a separate device (via SPN 9282) or determined by the DC/AC Controller based on operating conditions. | 2 bytes | 0.05 A/bit | 0 | 0 to 3212.75 A |  | A | 250 | SAEec05 | Measured | See PGN 61654 in 'Supporting Information' tab | J1939DA | J1939DA | 2017-05-08 | 2017-08-12 | 2017-05-08
|  |  |  | 64422 | DC/AC Accessory Inverter 3 Configuration 1 | DCAC_AI3_CFG1 | Reports the active configuration settings for this DC/AC Accessory Inverter. Settings may be defined by the manufacturer, or set through use of limit PGNs (DCAC_AI3_DCL and DCAC_AI3_ACL). | 0 | 0 | 251 | 166 | Yes | 5 s and on change, but not greater than 100 ms | 13 | 6 |  | 05-06 | 9287 | DC/AC Accessory Inverter 3 AC Side RMS Voltage Maximum Limit Setting | Reports the active maximum limit on the AC Side output line to line RMS voltage of the DC/AC Accessory Inverter. The setting may be requested by a separate device (via SPN 9283) or determined by the DC/AC Controller based on operating conditions. | 2 bytes | 0.03125 Vrms/bit | 0 | 0 to 2007.96875 Vrms |  | Vrms | 442 | SAEvrms02 | Measured | See PGN 61654 in 'Supporting Information' tab | J1939DA | J1939DA | 2017-05-08 | 2017-08-12 | 2017-05-08
|  |  |  | 64422 | DC/AC Accessory Inverter 3 Configuration 1 | DCAC_AI3_CFG1 | Reports the active configuration settings for this DC/AC Accessory Inverter. Settings may be defined by the manufacturer, or set through use of limit PGNs (DCAC_AI3_DCL and DCAC_AI3_ACL). | 0 | 0 | 251 | 166 | Yes | 5 s and on change, but not greater than 100 ms | 13 | 6 |  | 07-08 | 9288 | DC/AC Accessory Inverter 3 AC Side RMS Current Maximum Limit Setting | Reports the active maximum limit on the AC side output RMS line current of the DC/AC Accessory Inverter. The setting may be requested by a separate device (via SPN 9284) or determined by the DC/AC Controller based on operating conditions. | 2 bytes | 0.03125 Arms/bit | 0 | 0 to 2007.96875 Arms |  | Arms | 440 | SAEarms01 | Measured | See PGN 61654 in 'Supporting Information' tab | J1939DA | J1939DA | 2017-05-08 | 2017-08-12 | 2017-05-08
|  |  |  | 64422 | DC/AC Accessory Inverter 3 Configuration 1 | DCAC_AI3_CFG1 | Reports the active configuration settings for this DC/AC Accessory Inverter. Settings may be defined by the manufacturer, or set through use of limit PGNs (DCAC_AI3_DCL and DCAC_AI3_ACL). | 0 | 0 | 251 | 166 | Yes | 5 s and on change, but not greater than 100 ms | 13 | 6 |  | 09-10 | 9543 | DC/AC Accessory Inverter 3 DC Side Voltage Maximum Limit Setting | Reports the active maximum limit on the DC Side input voltage of the DC/AC Accessory Inverter. The setting may be requested by a separate device (via SPN 9541 or determined by the DC/AC Controller based on operating conditions. | 2 bytes | 0.05 V/bit | 0 | 0 to 3212.75 V |  | V | 80 | SAEev01 | Measured | See PGN 61654 in 'Supporting Information' tab | J1939DA | J1939DA | 2017-08-12 | 2017-08-12 | 2017-08-12
|  |  |  | 64422 | DC/AC Accessory Inverter 3 Configuration 1 | DCAC_AI3_CFG1 | Reports the active configuration settings for this DC/AC Accessory Inverter. Settings may be defined by the manufacturer, or set through use of limit PGNs (DCAC_AI3_DCL and DCAC_AI3_ACL). | 0 | 0 | 251 | 166 | Yes | 5 s and on change, but not greater than 100 ms | 13 | 6 |  | 11-12 | 9544 | DC/AC Accessory Inverter 3 DC Side Current Minimum Limit Setting | Reports the active minimum limit on the DC Side input current of the DC/AC Accessory Inverter. The setting may be requested by a separate device (via SPN 9542) or determined by the DC/AC Controller based on operating conditions. | 2 bytes | 0.05 A/bit | -3212.75 A | -3212.75 to 0 A |  | A | 444 | SAEec13 | Measured | See PGN 61654 in 'Supporting Information' tab | J1939DA | J1939DA | 2017-08-12 | 2017-08-12 | 2017-08-12
|  |  |  | 64422 | DC/AC Accessory Inverter 3 Configuration 1 | DCAC_AI3_CFG1 | Reports the active configuration settings for this DC/AC Accessory Inverter. Settings may be defined by the manufacturer, or set through use of limit PGNs (DCAC_AI3_DCL and DCAC_AI3_ACL). | 0 | 0 | 251 | 166 | Yes | 5 s and on change, but not greater than 100 ms | 13 | 6 |  | 13 | 9545 | DC/AC Accessory Inverter 3 AC Side Default Frequency Command Setting | Reports the active AC Side Default Frequency Command Setting of the DC/AC Accessory Inverter. The setting may be requested by a separate device (via SPN 9525). Note: Report Not Available (FFh) when no default has been set. | 1 byte | 1 Hz/bit | 0 | 0 to 250 Hz |  | Hz | 425 | SAEfq03 | Measured | See PGN 61654 in 'Supporting Information' tab | J1939DA | J1939DA | 2017-08-12 | 2017-08-12 | 2017-08-12
|  |  |  | 64423 | DC/AC Accessory Inverter 3 Lifetime Data | DCAC_AI3_LD | Contains data accumulated over the lifetime of this DC/AC Accessory Inverter. | 0 | 0 | 251 | 167 | No | On Request | 8 | 6 |  | 1-4 | 9289 | DC/AC Accessory Inverter 3 Total DC Input Charge | Total lifetime charge converted by the DC/AC from the DC Side. | 4 bytes | 100 Ah/bit | 0 | 0 to 421,108,121,500 Ah |  | Ah | 343 | SAEca03 | Measured | See PGN 61654 in 'Supporting Information' tab | J1939DA | J1939DA | 2017-05-08 | 2017-05-08 | 2017-05-08
|  |  |  | 64423 | DC/AC Accessory Inverter 3 Lifetime Data | DCAC_AI3_LD | Contains data accumulated over the lifetime of this DC/AC Accessory Inverter. | 0 | 0 | 251 | 167 | No | On Request | 8 | 6 |  | 5-8 | 9290 | DC/AC Accessory Inverter 3 Total DC Input Energy | Total lifetime energy converted by the DC/AC from the DC Side. | 4 bytes | 100 Watt-hour per bit | 0 | 0 to 421,108,121,500 Watt-hour |  | Watt-hour | 424 | SAEen05 | Measured | See PGN 61654 in 'Supporting Information' tab | J1939DA | J1939DA | 2017-05-08 | 2017-05-08 | 2017-05-08
|  |  |  | 64424 | DC/AC Accessory Inverter 4 Temperatures | DCAC_AI4_T | DC/AC Accessory Inverter measured temperature data. | 0 | 0 | 251 | 168 | No | 1 s | 8 | 6 |  | 1 | 9291 | DC/AC Accessory Inverter 4 Controller Temperature | Temperature of the DC/AC Accessory Inverter (e.g, controller, circuit board, enclosure). | 1 byte | 1 °C/bit | -40 °C | -40 to 210 °C |  | °C | 67 | SAEtp01 | Measured | See PGN 61654 in 'Supporting Information' tab | J1939DA | J1939DA | 2017-05-08 | 2017-05-08 | 2017-05-08
|  |  |  | 64424 | DC/AC Accessory Inverter 4 Temperatures | DCAC_AI4_T | DC/AC Accessory Inverter measured temperature data. | 0 | 0 | 251 | 168 | No | 1 s | 8 | 6 |  | 2 | 9292 | DC/AC Accessory Inverter 4 Inverter Electronic Filter Temperature | Temperature of the electronic components that make up the DC/AC Accessory Inverter filter. | 1 byte | 1 °C/bit | -40 °C | -40 to 210 °C |  | °C | 67 | SAEtp01 | Measured | See PGN 61654 in 'Supporting Information' tab | J1939DA | J1939DA | 2017-05-08 | 2017-05-08 | 2017-05-08
|  |  |  | 64424 | DC/AC Accessory Inverter 4 Temperatures | DCAC_AI4_T | DC/AC Accessory Inverter measured temperature data. | 0 | 0 | 251 | 168 | No | 1 s | 8 | 6 |  | 3 | 9293 | DC/AC Accessory Inverter 4 Power Electronics Temperature | Temperature of the DC/AC Accessory Inverter power electronics components (e.g, switch or heatsink). | 1 byte | 1 °C/bit | -40 °C | -40 to 210 °C |  | °C | 67 | SAEtp01 | Measured | See PGN 61654 in 'Supporting Information' tab | J1939DA | J1939DA | 2017-05-08 | 2017-05-08 | 2017-05-08
|  |  |  | 64424 | DC/AC Accessory Inverter 4 Temperatures | DCAC_AI4_T | DC/AC Accessory Inverter measured temperature data. | 0 | 0 | 251 | 168 | No | 1 s | 8 | 6 |  | 4 | 9294 | DC/AC Accessory Inverter 4 Coolant In Temperature | Temperature of the DC/AC Accessory Inverter Coolant measured at the input of the accessory inverter. | 1 byte | 1 °C/bit | -40 °C | -40 to 210 °C |  | °C | 67 | SAEtp01 | Measured | See PGN 61654 in 'Supporting Information' tab | J1939DA | J1939DA | 2017-05-08 | 2017-05-08 | 2017-05-08
|  |  |  | 64424 | DC/AC Accessory Inverter 4 Temperatures | DCAC_AI4_T | DC/AC Accessory Inverter measured temperature data. | 0 | 0 | 251 | 168 | No | 1 s | 8 | 6 |  | 5 | 9295 | DC/AC Accessory Inverter 4 Coolant Out Temperature | Temperature of the DC/AC Accessory Inverter Coolant measured at the output of the accessory inverter. | 1 byte | 1 °C/bit | -40 °C | -40 to 210 °C |  | °C | 67 | SAEtp01 | Measured | See PGN 61654 in 'Supporting Information' tab | J1939DA | J1939DA | 2017-05-08 | 2017-05-08 | 2017-05-08
|  |  |  | 64425 | DC/AC Accessory Inverter 4 DC Side Limits | DCAC_AI4_DCL | Sets the HVES or High Voltage system limits for the transfer of energy between the high voltage system (i.e. DC side) and the accessory loads (i.e. AC side) in a hybrid or electric vehicle. | 0 | 0 | 251 | 169 | No | 1 s and on change, but no greater than 100 ms | 8 | 3 |  | 1-2 | 9311 | DC/AC Accessory Inverter 4 DC Side Voltage Minimum Limit Request | The minimum allowed DC Side input voltage requested by a separate device. Under normal conditions this requested limit would be reflected in SPN 9315. | 2 bytes | 0.05 V/bit | 0 | 0 to 3212.75 V |  | V | 80 | SAEev01 | Status | See PGN 61654 in 'Supporting Information' tab | J1939DA | J1939DA | 2017-05-08 | 2017-05-08 | 2017-05-08
|  |  |  | 64425 | DC/AC Accessory Inverter 4 DC Side Limits | DCAC_AI4_DCL | Sets the HVES or High Voltage system limits for the transfer of energy between the high voltage system (i.e. DC side) and the accessory loads (i.e. AC side) in a hybrid or electric vehicle. | 0 | 0 | 251 | 169 | No | 1 s and on change, but no greater than 100 ms | 8 | 3 |  | 3-4 | 9312 | DC/AC Accessory Inverter 4 DC Side Current Maximum Limit Request | The maximum allowed DC Side input current requested by a separate device. Under normal conditions this requested limit would be reflected in SPN 9316. | 2 bytes | 0.05 A/bit | 0 | 0 to 3212.75 A |  | A | 250 | SAEec05 | Status | See PGN 61654 in 'Supporting Information' tab | J1939DA | J1939DA | 2017-05-08 | 2017-05-08 | 2017-05-08
|  |  |  | 64425 | DC/AC Accessory Inverter 4 DC Side Limits | DCAC_AI4_DCL | Sets the HVES or High Voltage system limits for the transfer of energy between the high voltage system (i.e. DC side) and the accessory loads (i.e. AC side) in a hybrid or electric vehicle. | 0 | 0 | 251 | 169 | No | 1 s and on change, but no greater than 100 ms | 8 | 3 |  | 5-6 | 9547 | DC/AC Accessory Inverter 4 DC Side Voltage Maximum Limit Request | The maximum allowed DC Side input voltage requested by a separate device. Under normal conditions this requested limit would be reflected in SPN 9549. | 2 bytes | 0.05 V/bit | 0 | 0 to 3212.75 V |  | V | 80 | SAEev01 | Status | See PGN 61654 in 'Supporting Information' tab | J1939DA | J1939DA | 2017-08-12 | 2017-05-08 | 2017-08-12
|  |  |  | 64425 | DC/AC Accessory Inverter 4 DC Side Limits | DCAC_AI4_DCL | Sets the HVES or High Voltage system limits for the transfer of energy between the high voltage system (i.e. DC side) and the accessory loads (i.e. AC side) in a hybrid or electric vehicle. | 0 | 0 | 251 | 169 | No | 1 s and on change, but no greater than 100 ms | 8 | 3 |  | 7-8 | 9548 | DC/AC Accessory Inverter 4 DC Side Current Minimum Limit Request | The minimum allowed DC Side input current requested by a separate device. Under normal conditions this requested limit would be reflected in SPN 9550. | 2 bytes | 0.05 A/bit | -3212.75 A | -3212.75 to 0 A |  | A | 444 | SAEec13 | Status | See PGN 61654 in 'Supporting Information' tab | J1939DA | J1939DA | 2017-08-12 | 2017-05-08 | 2017-08-12
|  |  |  | 64426 | DC/AC Accessory Inverter 4 AC Side Limits | DCAC_AI4_ACL | Sets the AC Side system limits for the transfer of energy between the HVES or high voltage system (i.e. DC Side) and the accessory loads (i.e. AC Side) in a hybrid or electric vehicle. | 0 | 0 | 251 | 170 | No | 1 s and on change, but no greater than 100 ms | 8 | 3 |  | 1-2 | 9313 | DC/AC Accessory Inverter 4 AC Side RMS Voltage Maximum Limit Request | The maximum allowed AC Side line to line RMS voltage requested by a separate device. Under normal conditions this requested limit would be reflected in SPN 9317. | 2 bytes | 0.03125 Vrms/bit | 0 | 0 to 2007.96875 Vrms |  | Vrms | 442 | SAEvrms02 | Status | See PGN 61654 in 'Supporting Information' tab | J1939DA | J1939DA | 2017-05-08 | 2017-05-08 | 2017-05-08
|  |  |  | 64426 | DC/AC Accessory Inverter 4 AC Side Limits | DCAC_AI4_ACL | Sets the AC Side system limits for the transfer of energy between the HVES or high voltage system (i.e. DC Side) and the accessory loads (i.e. AC Side) in a hybrid or electric vehicle. | 0 | 0 | 251 | 170 | No | 1 s and on change, but no greater than 100 ms | 8 | 3 |  | 3-4 | 9314 | DC/AC Accessory Inverter 4 AC Side RMS Current Maximum Limit Request | The maximum allowed AC Side output RMS line current requested by a separate device. Under normal conditions this requested limit would be reflected in SPN 9318. | 2 bytes | 0.03125 Arms/bit | 0 | 0 to 2007.96875 Arms |  | Arms | 440 | SAEarms01 | Status | See PGN 61654 in 'Supporting Information' tab | J1939DA | J1939DA | 2017-05-08 | 2017-05-08 | 2017-05-08
|  |  |  | 64426 | DC/AC Accessory Inverter 4 AC Side Limits | DCAC_AI4_ACL | Sets the AC Side system limits for the transfer of energy between the HVES or high voltage system (i.e. DC Side) and the accessory loads (i.e. AC Side) in a hybrid or electric vehicle. | 0 | 0 | 251 | 170 | No | 1 s and on change, but no greater than 100 ms | 8 | 3 |  | 5 | 9526 | DC/AC Accessory Inverter 4 AC Side Default Frequency Request | This setting may be used to set a default frequency command for when communication has been lost with the controlling device. When set to Not Available (FFh), no default setting is provided and the system should disable its output. | 1 byte | 1 Hz/bit | 0 | 0 to 250 Hz |  | Hz | 425 | SAEfq03 | Status | See PGN 61654 in 'Supporting Information' tab | J1939DA | J1939DA | 2017-08-12 | 2017-05-08 | 2017-08-12
|  |  |  | 64427 | DC/AC Accessory Inverter 4 Configuration 1 | DCAC_AI4_CFG1 | Reports the active configuration settings for this DC/AC Accessory Inverter. Settings may be defined by the manufacturer, or set through use of limit PGNs (DCAC_AI4_DCL and DCAC_AI4_ACL). | 0 | 0 | 251 | 171 | Yes | 5 s and on change, but not greater than 100 ms | 13 | 6 |  | 01-02 | 9315 | DC/AC Accessory Inverter 4 DC Side Voltage Minimum Limit Setting | Reports the active minimum limit on the DC Side input voltage of the DC/AC Accessory Inverter. The setting may be requested by a separate device (via SPN 9311) or determined by the DC/AC Controller based on operating conditions. | 2 bytes | 0.05 V/bit | 0 | 0 to 3212.75 V |  | V | 80 | SAEev01 | Measured | See PGN 61654 in 'Supporting Information' tab | J1939DA | J1939DA | 2017-05-08 | 2017-08-12 | 2017-05-08
|  |  |  | 64427 | DC/AC Accessory Inverter 4 Configuration 1 | DCAC_AI4_CFG1 | Reports the active configuration settings for this DC/AC Accessory Inverter. Settings may be defined by the manufacturer, or set through use of limit PGNs (DCAC_AI4_DCL and DCAC_AI4_ACL). | 0 | 0 | 251 | 171 | Yes | 5 s and on change, but not greater than 100 ms | 13 | 6 |  | 03-04 | 9316 | DC/AC Accessory Inverter 4 DC Side Current Maximum Limit Setting | Reports the active maximum limit on the DC Side input current of the DC/AC Accessory Inverter. The setting may be requested by a separate device (via SPN 9312) or determined by the DC/AC Controller based on operating conditions. | 2 bytes | 0.05 A/bit | 0 | 0 to 3212.75 A |  | A | 250 | SAEec05 | Measured | See PGN 61654 in 'Supporting Information' tab | J1939DA | J1939DA | 2017-05-08 | 2017-08-12 | 2017-05-08
|  |  |  | 64427 | DC/AC Accessory Inverter 4 Configuration 1 | DCAC_AI4_CFG1 | Reports the active configuration settings for this DC/AC Accessory Inverter. Settings may be defined by the manufacturer, or set through use of limit PGNs (DCAC_AI4_DCL and DCAC_AI4_ACL). | 0 | 0 | 251 | 171 | Yes | 5 s and on change, but not greater than 100 ms | 13 | 6 |  | 05-06 | 9317 | DC/AC Accessory Inverter 4 AC Side RMS Voltage Maximum Limit Setting | Reports the active maximum limit on the AC Side output line to line RMS voltage of the DC/AC Accessory Inverter. The setting may be requested by a separate device (via SPN 9313) or determined by the DC/AC Controller based on operating conditions. | 2 bytes | 0.03125 Vrms/bit | 0 | 0 to 2007.96875 Vrms |  | Vrms | 442 | SAEvrms02 | Measured | See PGN 61654 in 'Supporting Information' tab | J1939DA | J1939DA | 2017-05-08 | 2017-08-12 | 2017-05-08
|  |  |  | 64427 | DC/AC Accessory Inverter 4 Configuration 1 | DCAC_AI4_CFG1 | Reports the active configuration settings for this DC/AC Accessory Inverter. Settings may be defined by the manufacturer, or set through use of limit PGNs (DCAC_AI4_DCL and DCAC_AI4_ACL). | 0 | 0 | 251 | 171 | Yes | 5 s and on change, but not greater than 100 ms | 13 | 6 |  | 07-08 | 9318 | DC/AC Accessory Inverter 4 AC Side RMS Current Maximum Limit Setting | Reports the active maximum limit on the AC side output RMS line current of the DC/AC Accessory Inverter. The setting may be requested by a separate device (via SPN 9314) or determined by the DC/AC Controller based on operating conditions. | 2 bytes | 0.03125 Arms/bit | 0 | 0 to 2007.96875 Arms |  | Arms | 440 | SAEarms01 | Measured | See PGN 61654 in 'Supporting Information' tab | J1939DA | J1939DA | 2017-05-08 | 2017-08-12 | 2017-05-08
|  |  |  | 64427 | DC/AC Accessory Inverter 4 Configuration 1 | DCAC_AI4_CFG1 | Reports the active configuration settings for this DC/AC Accessory Inverter. Settings may be defined by the manufacturer, or set through use of limit PGNs (DCAC_AI4_DCL and DCAC_AI4_ACL). | 0 | 0 | 251 | 171 | Yes | 5 s and on change, but not greater than 100 ms | 13 | 6 |  | 09-10 | 9549 | DC/AC Accessory Inverter 4 DC Side Voltage Maximum Limit Setting | Reports the active maximum limit on the DC Side input voltage of the DC/AC Accessory Inverter. The setting may be requested by a separate device (via SPN 9547) or determined by the DC/AC Controller based on operating conditions. | 2 bytes | 0.05 V/bit | 0 | 0 to 3212.75 V |  | V | 80 | SAEev01 | Measured | See PGN 61654 in 'Supporting Information' tab | J1939DA | J1939DA | 2017-08-12 | 2017-08-12 | 2017-08-12
|  |  |  | 64427 | DC/AC Accessory Inverter 4 Configuration 1 | DCAC_AI4_CFG1 | Reports the active configuration settings for this DC/AC Accessory Inverter. Settings may be defined by the manufacturer, or set through use of limit PGNs (DCAC_AI4_DCL and DCAC_AI4_ACL). | 0 | 0 | 251 | 171 | Yes | 5 s and on change, but not greater than 100 ms | 13 | 6 |  | 11-12 | 9550 | DC/AC Accessory Inverter 4 DC Side Current Minimum Limit Setting | Reports the active minimum limit on the DC Side input current of the DC/AC Accessory Inverter. The setting may be requested by a separate device (via SPN 9548) or determined by the DC/AC Controller based on operating conditions. | 2 bytes | 0.05 A/bit | -3212.75 A | -3212.75 to 0 A |  | A | 444 | SAEec13 | Measured | See PGN 61654 in 'Supporting Information' tab | J1939DA | J1939DA | 2017-08-12 | 2017-08-12 | 2017-08-12
|  |  |  | 64427 | DC/AC Accessory Inverter 4 Configuration 1 | DCAC_AI4_CFG1 | Reports the active configuration settings for this DC/AC Accessory Inverter. Settings may be defined by the manufacturer, or set through use of limit PGNs (DCAC_AI4_DCL and DCAC_AI4_ACL). | 0 | 0 | 251 | 171 | Yes | 5 s and on change, but not greater than 100 ms | 13 | 6 |  | 13 | 9551 | DC/AC Accessory Inverter 4 AC Side Default Frequency Command Setting | Reports the active AC Side Default Frequency Command Setting of the DC/AC Accessory Inverter. The setting may be requested by a separate device (via SPN 9526). Note: Report Not Available (FFh) when no default has been set. | 1 byte | 1 Hz/bit | 0 | 0 to 250 Hz |  | Hz | 425 | SAEfq03 | Measured | See PGN 61654 in 'Supporting Information' tab | J1939DA | J1939DA | 2017-08-12 | 2017-08-12 | 2017-08-12
|  |  |  | 64428 | DC/AC Accessory Inverter 4 Lifetime Data | DCAC_AI4_LD | Contains data accumulated over the lifetime of this DC/AC Accessory Inverter. | 0 | 0 | 251 | 172 | No | On Request | 8 | 6 |  | 1-4 | 9319 | DC/AC Accessory Inverter 4 Total DC Input Charge | Total lifetime charge converted by the DC/AC from the DC Side. | 4 bytes | 100 Ah/bit | 0 | 0 to 421,108,121,500 Ah |  | Ah | 343 | SAEca03 | Measured | See PGN 61654 in 'Supporting Information' tab | J1939DA | J1939DA | 2017-05-08 | 2017-05-08 | 2017-05-08
|  |  |  | 64428 | DC/AC Accessory Inverter 4 Lifetime Data | DCAC_AI4_LD | Contains data accumulated over the lifetime of this DC/AC Accessory Inverter. | 0 | 0 | 251 | 172 | No | On Request | 8 | 6 |  | 5-8 | 9320 | DC/AC Accessory Inverter 4 Total DC Input Energy | Total lifetime energy converted by the DC/AC from the DC Side. | 4 bytes | 100 Watt-hour per bit | 0 | 0 to 421,108,121,500 Watt-hour |  | Watt-hour | 424 | SAEen05 | Measured | See PGN 61654 in 'Supporting Information' tab | J1939DA | J1939DA | 2017-05-08 | 2017-05-08 | 2017-05-08
|  |  |  | 64429 | DC/AC Accessory Inverter 5 Temperatures | DCAC_AI5_T | DC/AC Accessory Inverter measured temperature data. | 0 | 0 | 251 | 173 | No | 1 s | 8 | 6 |  | 1 | 9337 | DC/AC Accessory Inverter 5 Controller Temperature | Temperature of the DC/AC Accessory Inverter (e.g, controller, circuit board, enclosure). | 1 byte | 1 °C/bit | -40 °C | -40 to 210 °C |  | °C | 67 | SAEtp01 | Measured | See PGN 61654 in 'Supporting Information' tab | J1939DA | J1939DA | 2017-05-08 | 2017-05-08 | 2017-05-08
|  |  |  | 64429 | DC/AC Accessory Inverter 5 Temperatures | DCAC_AI5_T | DC/AC Accessory Inverter measured temperature data. | 0 | 0 | 251 | 173 | No | 1 s | 8 | 6 |  | 2 | 9338 | DC/AC Accessory Inverter 5 Inverter Electronic Filter Temperature | Temperature of the electronic components that make up the DC/AC Accessory Inverter filter. | 1 byte | 1 °C/bit | -40 °C | -40 to 210 °C |  | °C | 67 | SAEtp01 | Measured | See PGN 61654 in 'Supporting Information' tab | J1939DA | J1939DA | 2017-05-08 | 2017-05-08 | 2017-05-08
|  |  |  | 64429 | DC/AC Accessory Inverter 5 Temperatures | DCAC_AI5_T | DC/AC Accessory Inverter measured temperature data. | 0 | 0 | 251 | 173 | No | 1 s | 8 | 6 |  | 3 | 9339 | DC/AC Accessory Inverter 5 Power Electronics Temperature | Temperature of the DC/AC Accessory Inverter power electronics components (e.g, switch or heatsink). | 1 byte | 1 °C/bit | -40 °C | -40 to 210 °C |  | °C | 67 | SAEtp01 | Measured | See PGN 61654 in 'Supporting Information' tab | J1939DA | J1939DA | 2017-05-08 | 2017-05-08 | 2017-05-08
|  |  |  | 64429 | DC/AC Accessory Inverter 5 Temperatures | DCAC_AI5_T | DC/AC Accessory Inverter measured temperature data. | 0 | 0 | 251 | 173 | No | 1 s | 8 | 6 |  | 4 | 9340 | DC/AC Accessory Inverter 5 Coolant In Temperature | Temperature of the DC/AC Accessory Inverter Coolant measured at the input of the accessory inverter. | 1 byte | 1 °C/bit | -40 °C | -40 to 210 °C |  | °C | 67 | SAEtp01 | Measured | See PGN 61654 in 'Supporting Information' tab | J1939DA | J1939DA | 2017-05-08 | 2017-05-08 | 2017-05-08
|  |  |  | 64429 | DC/AC Accessory Inverter 5 Temperatures | DCAC_AI5_T | DC/AC Accessory Inverter measured temperature data. | 0 | 0 | 251 | 173 | No | 1 s | 8 | 6 |  | 5 | 9341 | DC/AC Accessory Inverter 5 Coolant Out Temperature | Temperature of the DC/AC Accessory Inverter Coolant measured at the output of the accessory inverter. | 1 byte | 1 °C/bit | -40 °C | -40 to 210 °C |  | °C | 67 | SAEtp01 | Measured | See PGN 61654 in 'Supporting Information' tab | J1939DA | J1939DA | 2017-05-08 | 2017-05-08 | 2017-05-08
|  |  |  | 64430 | DC/AC Accessory Inverter 5 DC Side Limits | DCAC_AI5_DCL | Sets the HVES or High Voltage system limits for the transfer of energy between the high voltage system (i.e. DC side) and the accessory loads (i.e. AC side) in a hybrid or electric vehicle. | 0 | 0 | 251 | 174 | No | 1 s and on change, but no greater than 100 ms | 8 | 3 |  | 1-2 | 9357 | DC/AC Accessory Inverter 5 DC Side Voltage Minimum Limit Request | The minimum allowed DC Side input voltage requested by a separate device. Under normal conditions this requested limit would be reflected in SPN 9361. | 2 bytes | 0.05 V/bit | 0 | 0 to 3212.75 V |  | V | 80 | SAEev01 | Status | See PGN 61654 in 'Supporting Information' tab | J1939DA | J1939DA | 2017-05-08 | 2017-05-08 | 2017-05-08
|  |  |  | 64430 | DC/AC Accessory Inverter 5 DC Side Limits | DCAC_AI5_DCL | Sets the HVES or High Voltage system limits for the transfer of energy between the high voltage system (i.e. DC side) and the accessory loads (i.e. AC side) in a hybrid or electric vehicle. | 0 | 0 | 251 | 174 | No | 1 s and on change, but no greater than 100 ms | 8 | 3 |  | 3-4 | 9358 | DC/AC Accessory Inverter 5 DC Side Current Maximum Limit Request | The maximum allowed DC Side input current requested by a separate device. Under normal conditions this requested limit would be reflected in SPN 9362. | 2 bytes | 0.05 A/bit | 0 | 0 to 3212.75 A |  | A | 250 | SAEec05 | Status | See PGN 61654 in 'Supporting Information' tab | J1939DA | J1939DA | 2017-05-08 | 2017-05-08 | 2017-05-08
|  |  |  | 64430 | DC/AC Accessory Inverter 5 DC Side Limits | DCAC_AI5_DCL | Sets the HVES or High Voltage system limits for the transfer of energy between the high voltage system (i.e. DC side) and the accessory loads (i.e. AC side) in a hybrid or electric vehicle. | 0 | 0 | 251 | 174 | No | 1 s and on change, but no greater than 100 ms | 8 | 3 |  | 5-6 | 9553 | DC/AC Accessory Inverter 5 DC Side Voltage Maximum Limit Request | The maximum allowed DC Side input voltage requested by a separate device. Under normal conditions this requested limit would be reflected in SPN 9555. | 2 bytes | 0.05 V/bit | 0 | 0 to 3212.75 V |  | V | 80 | SAEev01 | Status | See PGN 61654 in 'Supporting Information' tab | J1939DA | J1939DA | 2017-08-12 | 2017-05-08 | 2017-08-12
|  |  |  | 64430 | DC/AC Accessory Inverter 5 DC Side Limits | DCAC_AI5_DCL | Sets the HVES or High Voltage system limits for the transfer of energy between the high voltage system (i.e. DC side) and the accessory loads (i.e. AC side) in a hybrid or electric vehicle. | 0 | 0 | 251 | 174 | No | 1 s and on change, but no greater than 100 ms | 8 | 3 |  | 7-8 | 9554 | DC/AC Accessory Inverter 5 DC Side Current Minimum Limit Request | The minimum allowed DC Side input current requested by a separate device. Under normal conditions this requested limit would be reflected in SPN 9556. | 2 bytes | 0.05 A/bit | -3212.75 A | -3212.75 to 0 A |  | A | 444 | SAEec13 | Status | See PGN 61654 in 'Supporting Information' tab | J1939DA | J1939DA | 2017-08-12 | 2017-05-08 | 2017-08-12
|  |  |  | 64431 | DC/AC Accessory Inverter 5 AC Side Limits | DCAC_AI5_ACL | Sets the AC Side system limits for the transfer of energy between the HVES or high voltage system (i.e. DC Side) and the accessory loads (i.e. AC Side) in a hybrid or electric vehicle. | 0 | 0 | 251 | 175 | No | 1 s and on change, but no greater than 100 ms | 8 | 3 |  | 1-2 | 9359 | DC/AC Accessory Inverter 5 AC Side RMS Voltage Maximum Limit Request | The maximum allowed AC Side line to line RMS voltage requested by a separate device. Under normal conditions this requested limit would be reflected in SPN 9363. | 2 bytes | 0.03125 Vrms/bit | 0 | 0 to 2007.96875 Vrms |  | Vrms | 442 | SAEvrms02 | Status | See PGN 61654 in 'Supporting Information' tab | J1939DA | J1939DA | 2017-05-08 | 2017-05-08 | 2017-05-08
|  |  |  | 64431 | DC/AC Accessory Inverter 5 AC Side Limits | DCAC_AI5_ACL | Sets the AC Side system limits for the transfer of energy between the HVES or high voltage system (i.e. DC Side) and the accessory loads (i.e. AC Side) in a hybrid or electric vehicle. | 0 | 0 | 251 | 175 | No | 1 s and on change, but no greater than 100 ms | 8 | 3 |  | 3-4 | 9360 | DC/AC Accessory Inverter 5 AC Side RMS Current Maximum Limit Request | The maximum allowed AC Side output RMS line current requested by a separate device. Under normal conditions this requested limit would be reflected in SPN 9364. | 2 bytes | 0.03125 Arms/bit | 0 | 0 to 2007.96875 Arms |  | Arms | 440 | SAEarms01 | Status | See PGN 61654 in 'Supporting Information' tab | J1939DA | J1939DA | 2017-05-08 | 2017-05-08 | 2017-05-08
|  |  |  | 64431 | DC/AC Accessory Inverter 5 AC Side Limits | DCAC_AI5_ACL | Sets the AC Side system limits for the transfer of energy between the HVES or high voltage system (i.e. DC Side) and the accessory loads (i.e. AC Side) in a hybrid or electric vehicle. | 0 | 0 | 251 | 175 | No | 1 s and on change, but no greater than 100 ms | 8 | 3 |  | 5 | 9527 | DC/AC Accessory Inverter 5 AC Side Default Frequency Request | This setting may be used to set a default frequency command for when communication has been lost with the controlling device. When set to Not Available (FFh), no default setting is provided and the system should disable its output. | 1 byte | 1 Hz/bit | 0 | 0 to 250 Hz |  | Hz | 425 | SAEfq03 | Status | See PGN 61654 in 'Supporting Information' tab | J1939DA | J1939DA | 2017-08-12 | 2017-05-08 | 2017-08-12
|  |  |  | 64432 | DC/AC Accessory Inverter 5 Configuration 1 | DCAC_AI5_CFG1 | Reports the active configuration settings for this DC/AC Accessory Inverter. Settings may be defined by the manufacturer, or set through use of limit PGNs (DCAC_AI5_DCL and DCAC_AI5_ACL). | 0 | 0 | 251 | 176 | Yes | 5 s and on change, but not greater than 100 ms | 13 | 6 |  | 01-02 | 9361 | DC/AC Accessory Inverter 5 DC Side Voltage Minimum Limit Setting | Reports the active minimum limit on the DC Side input voltage of the DC/AC Accessory Inverter. The setting may be requested by a separate device (via SPN 9357) or determined by the DC/AC Controller based on operating conditions. | 2 bytes | 0.05 V/bit | 0 | 0 to 3212.75 V |  | V | 80 | SAEev01 | Measured | See PGN 61654 in 'Supporting Information' tab | J1939DA | J1939DA | 2017-05-08 | 2017-08-12 | 2017-05-08
|  |  |  | 64432 | DC/AC Accessory Inverter 5 Configuration 1 | DCAC_AI5_CFG1 | Reports the active configuration settings for this DC/AC Accessory Inverter. Settings may be defined by the manufacturer, or set through use of limit PGNs (DCAC_AI5_DCL and DCAC_AI5_ACL). | 0 | 0 | 251 | 176 | Yes | 5 s and on change, but not greater than 100 ms | 13 | 6 |  | 03-04 | 9362 | DC/AC Accessory Inverter 5 DC Side Current Maximum Limit Setting | Reports the active maximum limit on the DC Side input current of the DC/AC Accessory Inverter. The setting may be requested by a separate device (via SPN 9358) or determined by the DC/AC Controller based on operating conditions. | 2 bytes | 0.05 A/bit | 0 | 0 to 3212.75 A |  | A | 250 | SAEec05 | Measured | See PGN 61654 in 'Supporting Information' tab | J1939DA | J1939DA | 2017-05-08 | 2017-08-12 | 2017-05-08
|  |  |  | 64432 | DC/AC Accessory Inverter 5 Configuration 1 | DCAC_AI5_CFG1 | Reports the active configuration settings for this DC/AC Accessory Inverter. Settings may be defined by the manufacturer, or set through use of limit PGNs (DCAC_AI5_DCL and DCAC_AI5_ACL). | 0 | 0 | 251 | 176 | Yes | 5 s and on change, but not greater than 100 ms | 13 | 6 |  | 05-06 | 9363 | DC/AC Accessory Inverter 5 AC Side RMS Voltage Maximum Limit Setting | Reports the active maximum limit on the AC Side output line to line RMS voltage of the DC/AC Accessory Inverter. The setting may be requested by a separate device (via SPN 9359) or determined by the DC/AC Controller based on operating conditions. | 2 bytes | 0.03125 Vrms/bit | 0 | 0 to 2007.96875 Vrms |  | Vrms | 442 | SAEvrms02 | Measured | See PGN 61654 in 'Supporting Information' tab | J1939DA | J1939DA | 2017-05-08 | 2017-08-12 | 2017-05-08
|  |  |  | 64432 | DC/AC Accessory Inverter 5 Configuration 1 | DCAC_AI5_CFG1 | Reports the active configuration settings for this DC/AC Accessory Inverter. Settings may be defined by the manufacturer, or set through use of limit PGNs (DCAC_AI5_DCL and DCAC_AI5_ACL). | 0 | 0 | 251 | 176 | Yes | 5 s and on change, but not greater than 100 ms | 13 | 6 |  | 07-08 | 9364 | DC/AC Accessory Inverter 5 AC Side RMS Current Maximum Limit Setting | Reports the active maximum limit on the AC side output RMS line current of the DC/AC Accessory Inverter. The setting may be requested by a separate device (via SPN 9360) or determined by the DC/AC Controller based on operating conditions. | 2 bytes | 0.03125 Arms/bit | 0 | 0 to 2007.96875 Arms |  | Arms | 440 | SAEarms01 | Measured | See PGN 61654 in 'Supporting Information' tab | J1939DA | J1939DA | 2017-05-08 | 2017-08-12 | 2017-05-08
|  |  |  | 64432 | DC/AC Accessory Inverter 5 Configuration 1 | DCAC_AI5_CFG1 | Reports the active configuration settings for this DC/AC Accessory Inverter. Settings may be defined by the manufacturer, or set through use of limit PGNs (DCAC_AI5_DCL and DCAC_AI5_ACL). | 0 | 0 | 251 | 176 | Yes | 5 s and on change, but not greater than 100 ms | 13 | 6 |  | 09-10 | 9555 | DC/AC Accessory Inverter 5 DC Side Voltage Maximum Limit Setting | Reports the active maximum limit on the DC Side input voltage of the DC/AC Accessory Inverter. The setting may be requested by a separate device (via SPN 9553) or determined by the DC/AC Controller based on operating conditions. | 2 bytes | 0.05 V/bit | 0 | 0 to 3212.75 V |  | V | 80 | SAEev01 | Measured | See PGN 61654 in 'Supporting Information' tab | J1939DA | J1939DA | 2017-08-12 | 2017-08-12 | 2017-08-12
|  |  |  | 64432 | DC/AC Accessory Inverter 5 Configuration 1 | DCAC_AI5_CFG1 | Reports the active configuration settings for this DC/AC Accessory Inverter. Settings may be defined by the manufacturer, or set through use of limit PGNs (DCAC_AI5_DCL and DCAC_AI5_ACL). | 0 | 0 | 251 | 176 | Yes | 5 s and on change, but not greater than 100 ms | 13 | 6 |  | 11-12 | 9556 | DC/AC Accessory Inverter 5 DC Side Current Minimum Limit Setting | Reports the active minimum limit on the DC Side input current of the DC/AC Accessory Inverter. The setting may be requested by a separate device (via SPN 9554) or determined by the DC/AC Controller based on operating conditions. | 2 bytes | 0.05 A/bit | -3212.75 A | -3212.75 to 0 A |  | A | 444 | SAEec13 | Measured | See PGN 61654 in 'Supporting Information' tab | J1939DA | J1939DA | 2017-08-12 | 2017-08-12 | 2017-08-12
|  |  |  | 64432 | DC/AC Accessory Inverter 5 Configuration 1 | DCAC_AI5_CFG1 | Reports the active configuration settings for this DC/AC Accessory Inverter. Settings may be defined by the manufacturer, or set through use of limit PGNs (DCAC_AI5_DCL and DCAC_AI5_ACL). | 0 | 0 | 251 | 176 | Yes | 5 s and on change, but not greater than 100 ms | 13 | 6 |  | 13 | 9557 | DC/AC Accessory Inverter 5 AC Side Default Frequency Command Setting | Reports the active AC Side Default Frequency Command Setting of the DC/AC Accessory Inverter. The setting may be requested by a separate device (via SPN 9527). Note: Report Not Available (FFh) when no default has been set. | 1 byte | 1 Hz/bit | 0 | 0 to 250 Hz |  | Hz | 425 | SAEfq03 | Measured | See PGN 61654 in 'Supporting Information' tab | J1939DA | J1939DA | 2017-08-12 | 2017-08-12 | 2017-08-12
|  |  |  | 64433 | DC/AC Accessory Inverter 5 Lifetime Data | DCAC_AI5_LD | Contains data accumulated over the lifetime of this DC/AC Accessory Inverter. | 0 | 0 | 251 | 177 | No | On Request | 8 | 6 |  | 1-4 | 9365 | DC/AC Accessory Inverter 5 Total DC Input Charge | Total lifetime charge converted by the DC/AC from the DC Side. | 4 bytes | 100 Ah/bit | 0 | 0 to 421,108,121,500 Ah |  | Ah | 343 | SAEca03 | Measured | See PGN 61654 in 'Supporting Information' tab | J1939DA | J1939DA | 2017-05-08 | 2017-05-08 | 2017-05-08
|  |  |  | 64433 | DC/AC Accessory Inverter 5 Lifetime Data | DCAC_AI5_LD | Contains data accumulated over the lifetime of this DC/AC Accessory Inverter. | 0 | 0 | 251 | 177 | No | On Request | 8 | 6 |  | 5-8 | 9366 | DC/AC Accessory Inverter 5 Total DC Input Energy | Total lifetime energy converted by the DC/AC from the DC Side. | 4 bytes | 100 Watt-hour per bit | 0 | 0 to 421,108,121,500 Watt-hour |  | Watt-hour | 424 | SAEen05 | Measured | See PGN 61654 in 'Supporting Information' tab | J1939DA | J1939DA | 2017-05-08 | 2017-05-08 | 2017-05-08
|  |  |  | 64434 | Well Stimulation Pump Sensor Calibration Status | WSPSCS | Calibration setting status for the Well Stimulation Pump System. NOTE - In response to a Request (PGN 59904), multiple instances of this message will be required to transmit data for all of the Well Stimulation Pump Sensors. When reporting data for multiple Well Stimulation Pump Sensors, each successive message, which provides data for a different Sensor Channel, shall be transmitted within 200 ms after the previous message, until messages for all the Sensor Channels have been transmitted. Since there is no explicit 'end of list' indication, the message interval requirement allows recipients to determine when the transmitter has sent the last message for the final sensor. NOTE - In response to a request from WSPSCC (PGN 27392) only single instance with the corresponding calibration point is transmitted | 0 | 0 | 251 | 178 | No | On request | 8 | 6 |  | 1.1 | 9193 | Well Stimulation Pump Suction Pressure Calibration Set Point | Specifies the current suction pressure whose calibration status is being reported. Multipoint calibration of the suction pressure system is perfomed by increasing the pressure with up to 10 known calibration pressures. For each calibration pressure, the Well Stimulation Pump Calibration Information Command PGN is sent with Suction Pressure Calibration Set Point Command SPN identifying the calibration set point. Zero Point is used for empty which also sets the empty tare offset. End point identifies the last point. 0000b = Zero Point 0001b = Calibration Reference Point 1 0010b = Calibration Reference Point 2 0011b = Calibration Reference Point 3 0100b = Calibration Reference Point 4 0101b = Calibration Reference Point 5 0110b = Calibration Reference Point 6 0111b = Calibration Reference Point 7 1000b = Calibration Reference Point 8 1001b = Calibration Reference Point 9 1010b = End Point 1011b = Correction Point 1100b = Reset Calibration 1101b = Reserved 1110b = Error 1111b = Not Available | 4 bits | 16 states/4 bit | 0 | 0 to 15 |  | bit | 89 | SAEbs04 | Measured |  | J1939DA | J1939DA | 2017-05-11 | 2017-09-30 | 2017-05-11
|  |  |  | 64434 | Well Stimulation Pump Sensor Calibration Status | WSPSCS | Calibration setting status for the Well Stimulation Pump System. NOTE - In response to a Request (PGN 59904), multiple instances of this message will be required to transmit data for all of the Well Stimulation Pump Sensors. When reporting data for multiple Well Stimulation Pump Sensors, each successive message, which provides data for a different Sensor Channel, shall be transmitted within 200 ms after the previous message, until messages for all the Sensor Channels have been transmitted. Since there is no explicit 'end of list' indication, the message interval requirement allows recipients to determine when the transmitter has sent the last message for the final sensor. NOTE - In response to a request from WSPSCC (PGN 27392) only single instance with the corresponding calibration point is transmitted | 0 | 0 | 251 | 178 | No | On request | 8 | 6 |  | 1.5 | 9194 | Well Stimulation Pump Suction Pressure Calibration Set Point Status | Indicates the state of the Calibrated Sensor. 00b = Not OK 01b = OK 10b = Error 11b = Not available | 2 bits | 4 states/2 bit | 0 | 0 to 3 |  | bit | 87 | SAEbs02 | Measured |  | J1939DA | J1939DA | 2017-05-11 | 2017-09-30 | 2017-05-11
|  |  |  | 64434 | Well Stimulation Pump Sensor Calibration Status | WSPSCS | Calibration setting status for the Well Stimulation Pump System. NOTE - In response to a Request (PGN 59904), multiple instances of this message will be required to transmit data for all of the Well Stimulation Pump Sensors. When reporting data for multiple Well Stimulation Pump Sensors, each successive message, which provides data for a different Sensor Channel, shall be transmitted within 200 ms after the previous message, until messages for all the Sensor Channels have been transmitted. Since there is no explicit 'end of list' indication, the message interval requirement allows recipients to determine when the transmitter has sent the last message for the final sensor. NOTE - In response to a request from WSPSCC (PGN 27392) only single instance with the corresponding calibration point is transmitted | 0 | 0 | 251 | 178 | No | On request | 8 | 6 |  | 2.1 | 9195 | Well Stimulation Pump Discharge Pressure Calibration Set Point | Specifies the current discharge pressure whose calibration status is being reported. Multipoint calibration of the discharge pressure system is perfomed by increasing the pressure with up to 10 known calibration pressures. For each calibration pressure, the Well Stimulation Pump Calibration Information Command PGN is sent with Discharge Pressure Calibration Set Point Command SPN identifying the calibration set point. Zero Point is used for empty which also sets the empty tare offset. End point identifies the last point. 0000b = Zero Point 0001b = Calibration Reference Point 1 0010b = Calibration Reference Point 2 0011b = Calibration Reference Point 3 0100b = Calibration Reference Point 4 0101b = Calibration Reference Point 5 0110b = Calibration Reference Point 6 0111b = Calibration Reference Point 7 1000b = Calibration Reference Point 8 1001b = Calibration Reference Point 9 1010b = End Point 1011b = Correction Point 1100b = Reset Calibration 1101b = Reserved 1110b = Error 1111b = Not Available | 4 bits | 16 states/4 bit | 0 | 0 to 15 |  | bit | 89 | SAEbs04 | Measured |  | J1939DA | J1939DA | 2017-05-11 | 2017-09-30 | 2017-05-11
|  |  |  | 64434 | Well Stimulation Pump Sensor Calibration Status | WSPSCS | Calibration setting status for the Well Stimulation Pump System. NOTE - In response to a Request (PGN 59904), multiple instances of this message will be required to transmit data for all of the Well Stimulation Pump Sensors. When reporting data for multiple Well Stimulation Pump Sensors, each successive message, which provides data for a different Sensor Channel, shall be transmitted within 200 ms after the previous message, until messages for all the Sensor Channels have been transmitted. Since there is no explicit 'end of list' indication, the message interval requirement allows recipients to determine when the transmitter has sent the last message for the final sensor. NOTE - In response to a request from WSPSCC (PGN 27392) only single instance with the corresponding calibration point is transmitted | 0 | 0 | 251 | 178 | No | On request | 8 | 6 |  | 2.5 | 9196 | Well Stimulation Pump Discharge Pressure Calibration Set Point Status | Indicates the state of the Calibrated Sensor. 00b = Not OK 01b = OK 10b = Error 11b = Not available | 2 bits | 4 states/2 bit | 0 | 0 to 3 |  | bit | 87 | SAEbs02 | Measured |  | J1939DA | J1939DA | 2017-05-11 | 2017-09-30 | 2017-05-11
|  |  |  | 64435 | Well Stimulation Pump Fluid Volume | WSPFV | Communicates fluid information of a well stimulation pump used in oil and gas drilling applications. | 0 | 0 | 251 | 179 | No | On request | 8 | 6 |  | 1-4 | 9191 | Well Stimulation Pump Total Fluid Pumped | Accumulated amount of fluid pumped during well stimulation operation. | 4 bytes | 0.5 l/bit | 0 | 0 to 2,105,540,607.5 l |  | l | 75 | SAEvm1 | Measured |  | J1939DA | J1939DA | 2017-05-11 | 2017-05-11 | 2017-05-11
|  |  |  | 64435 | Well Stimulation Pump Fluid Volume | WSPFV | Communicates fluid information of a well stimulation pump used in oil and gas drilling applications. | 0 | 0 | 251 | 179 | No | On request | 8 | 6 |  | 5-8 | 9192 | Well Stimulation Pump Trip Fluid Pumped | Fluid pumped during all or part of a well stimulation operation. | 4 bytes | 0.5 l/bit | 0 | 0 to 2,105,540,607.5 l |  | l | 75 | SAEvm1 | Measured |  | J1939DA | J1939DA | 2017-05-11 | 2017-05-11 | 2017-05-11
|  |  |  | 64436 | Well Stimulation Pump Serial Number | WSPSN | Communicates serial number information of a well stimulation pump fluid end and power end used in oil and gas drilling applications. | 0 | 0 | 251 | 180 | Yes | On request | Variable | 6 |  | a | 9189 | Well Stimulation Pump Power End Serial Number | The serial number of the power end of a well stimulation pump. | Variable - up to 200 bytes followed by an "*" delimiter | ASCII | 0 | 0 to 255 per byte |  | ASCII | 108 | SAEatad0200 | Measured |  | J1939DA | J1939DA | 2017-05-11 | 2017-05-11 | 2017-05-11
|  |  |  | 64436 | Well Stimulation Pump Serial Number | WSPSN | Communicates serial number information of a well stimulation pump fluid end and power end used in oil and gas drilling applications. | 0 | 0 | 251 | 180 | Yes | On request | Variable | 6 |  | b | 9190 | Well Stimulation Pump Fluid End Serial Number | The serial number of the fluid end of a well stimulation pump. | Variable - up to 200 bytes followed by an "*" delimiter | ASCII | 0 | 0 to 255 per byte |  | ASCII | 108 | SAEatad0200 | Measured |  | J1939DA | J1939DA | 2017-05-11 | 2017-05-11 | 2017-05-11
|  |  |  | 64437 | Well Stimulation Pump Trip Hours | WSPH2 | Communicates operating parameters of a well stimulation pump used in oil and gas drilling applications. | 0 | 0 | 251 | 181 | No | On request | 8 | 6 |  | 1-4 | 9187 | Well Stimulation Pump Fluid End Trip Hours | The hours accumulated since the last fluid end replacement on the well stimulation pump (since the last reset of the trip meter). This value will be reset by the user. | 4 bytes | 1 s/bit | 0 | 0 to 4,211,081,215 s |  | s | 6 | SAEtm06 | Measured |  | J1939DA | J1939DA | 2017-05-11 | 2017-05-11 | 2017-05-11
|  |  |  | 64437 | Well Stimulation Pump Trip Hours | WSPH2 | Communicates operating parameters of a well stimulation pump used in oil and gas drilling applications. | 0 | 0 | 251 | 181 | No | On request | 8 | 6 |  | 5-8 | 9188 | Well Stimulation Pump Power End Trip Hours | The hours accumulated since the last power end replacement on the well stimulation pump (since the last reset of the trip meter). This value will be reset by the user. | 4 bytes | 1 s/bit | 0 | 0 to 4,211,081,215 s |  | s | 6 | SAEtm06 | Measured |  | J1939DA | J1939DA | 2017-05-11 | 2017-05-11 | 2017-05-11
|  |  |  | 64438 | Aftertreatment 1 Outlet Gas 4 | AT1OG4 | The purpose of this PGN is to group the aftertreatment outlet sensor data for bank 1. These values include the NOx, %O2 , status of the sensors with respect to the power being supplied and the heating element, errors and stability of the readings. | 0 | 0 | 251 | 182 | No | 100 ms | 8 | 6 |  | 1-2 | 9178 | Aftertreatment 1 Outlet Oxygen Pumping Current | Electrical pumping current directly measured from a Lambda sensor for the purpose of calculating an air/fuel ratio. This sensor is located closest to the outlet of aftertreatment 1 system. Negative electrical current values are possible with richer air/fuel ratios. | 2 bytes | 0.001 mA per bit | -32.127 mA | -32.127 to 32.128 mA |  | mA | 438 | SAEec11 | Measured |  | J1939DA | J1939DA | 2017-05-11 | 2017-05-11 | 2017-05-11
|  |  |  | 64439 | Aftertreatment 1 Intake Gas 4 | AT1IG4 | The purpose of this PGN is to group the aftertreatment intake sensor data for bank 1. These values include the NOx, %O2 , status of the sensors with respect to the power being supplied and the heating element, errors and stability of the readings. | 0 | 0 | 251 | 183 | No | 100 ms | 8 | 6 |  | 1-2 | 9177 | Aftertreatment 1 Intake Oxygen Pumping Current | Electrical pumping current directly measured from a Lambda sensor for the purpose of calculating an air/fuel ratio. This sensor is located furthest upstream of the intake of aftertreatment 1 system. Negative electrical current values are possible with richer air/fuel ratios. | 2 bytes | 0.001 mA per bit | -32.127 mA | -32.127 to 32.128 mA |  | mA | 438 | SAEec11 | Measured |  | J1939DA | J1939DA | 2017-05-11 | 2017-05-11 | 2017-05-11
|  |  |  | 64440 | DC/DC Converter 4 Lifetime Data | DCDC4LD | Contains data accumulated over the lifetime of a DC/DC Converter. | 0 | 0 | 251 | 184 | Yes | On Request | 16 | 6 | See PGN 61714 in 'Supporting Information' tab | 01-04 | 9030 | DC/DC 4 Total High Side Energy | Indicates the total lifetime energy converted by the DC/DC from the high side (e.g. HVES) during buck mode. | 4 bytes | 100 Watt-hour per bit | 0 | 0 to 421,108,121,500 Watt-hour |  | Watt-hour | 424 | SAEen05 | Measured |  | J1939DA | J1939DA | 2017-05-08 | 2017-05-08 | 2017-05-08
|  |  |  | 64440 | DC/DC Converter 4 Lifetime Data | DCDC4LD | Contains data accumulated over the lifetime of a DC/DC Converter. | 0 | 0 | 251 | 184 | Yes | On Request | 16 | 6 | See PGN 61714 in 'Supporting Information' tab | 05-08 | 9031 | DC/DC 4 Total Low Side Energy | Indicates the total lifetime energy converted by the DC/DC from the low side (e.g. SLI battery) during boost mode. | 4 bytes | 100 Watt-hour per bit | 0 | 0 to 421,108,121,500 Watt-hour |  | Watt-hour | 424 | SAEen05 | Measured |  | J1939DA | J1939DA | 2017-05-08 | 2017-05-08 | 2017-05-08
|  |  |  | 64440 | DC/DC Converter 4 Lifetime Data | DCDC4LD | Contains data accumulated over the lifetime of a DC/DC Converter. | 0 | 0 | 251 | 184 | Yes | On Request | 16 | 6 | See PGN 61714 in 'Supporting Information' tab | 09-12 | 9032 | DC/DC 4 Total High Side Charge | Indicates the total lifetime charge converted by the DC/DC from the high side (e.g. HVES) during buck mode. | 4 bytes | 100 Ah/bit | 0 | 0 to 421,108,121,500 Ah |  | Ah | 343 | SAEca03 | Measured |  | J1939DA | J1939DA | 2017-05-08 | 2017-05-08 | 2017-05-08
|  |  |  | 64440 | DC/DC Converter 4 Lifetime Data | DCDC4LD | Contains data accumulated over the lifetime of a DC/DC Converter. | 0 | 0 | 251 | 184 | Yes | On Request | 16 | 6 | See PGN 61714 in 'Supporting Information' tab | 13-16 | 9033 | DC/DC 4 Total Low Side Charge | Indicates the total lifetime charge converted by the DC/DC from the low side (e.g. SLI battery) during boost mode. | 4 bytes | 100 Ah/bit | 0 | 0 to 421,108,121,500 Ah |  | Ah | 343 | SAEca03 | Measured |  | J1939DA | J1939DA | 2017-05-08 | 2017-05-08 | 2017-05-08
|  |  |  | 64441 | DC/DC Converter 4 Configuration 1 | DCDC4CFG1 | Reports the active configuration setting for a DC/DC Converter. Settings may be defined by the manufacturer, or set through use of limit PGNs (DCDC4HL, DCDC4LL, and DCDC4SBL). One intended use of this message is for a conventional engine mounted alternator replacement. | 0 | 0 | 251 | 185 | Yes | 5 s and on change, but not greater than 100 ms | 19 | 6 | See PGN 61714 in 'Supporting Information' tab | 01-02 | 9034 | DC/DC 4 High Side Voltage Minimum Limit Setting | Reports the active minimum limit on the high side voltage of the DC/DC Converter. The setting may be requested by a separate device (see SPN 9054) or determined by the DC/DC Controller based on operating conditions. | 2 bytes | 0.05 V/bit | 0 | 0 to 3212.75 V |  | V | 80 | SAEev01 | Measured |  | J1939DA | J1939DA | 2017-05-08 | 2017-08-12 | 2017-05-08
|  |  |  | 64441 | DC/DC Converter 4 Configuration 1 | DCDC4CFG1 | Reports the active configuration setting for a DC/DC Converter. Settings may be defined by the manufacturer, or set through use of limit PGNs (DCDC4HL, DCDC4LL, and DCDC4SBL). One intended use of this message is for a conventional engine mounted alternator replacement. | 0 | 0 | 251 | 185 | Yes | 5 s and on change, but not greater than 100 ms | 19 | 6 | See PGN 61714 in 'Supporting Information' tab | 03-04 | 9035 | DC/DC 4 High Side Voltage Maximum Limit Setting | Reports the active maximum limit on the high side voltage of the DC/DC Converter. The setting may be requested by a separate device (see SPN 9055) or determined by the DC/DC Controller based on operating conditions. | 2 bytes | 0.05 V/bit | 0 | 0 to 3212.75 V |  | V | 80 | SAEev01 | Measured |  | J1939DA | J1939DA | 2017-05-08 | 2017-08-12 | 2017-05-08
|  |  |  | 64441 | DC/DC Converter 4 Configuration 1 | DCDC4CFG1 | Reports the active configuration setting for a DC/DC Converter. Settings may be defined by the manufacturer, or set through use of limit PGNs (DCDC4HL, DCDC4LL, and DCDC4SBL). One intended use of this message is for a conventional engine mounted alternator replacement. | 0 | 0 | 251 | 185 | Yes | 5 s and on change, but not greater than 100 ms | 19 | 6 | See PGN 61714 in 'Supporting Information' tab | 05-06 | 9036 | DC/DC 4 High Side Current Maximum Limit Setting | Reports the active maximum limit on the high side current of the DC/DC Converter. The setting may be requested by a separate device (see SPN 9056) or determined by the DC/DC Controller based on operating conditions. | 2 bytes | 0.05 A/bit | 0 | 0 to 3212.75 A |  | A | 250 | SAEec05 | Measured |  | J1939DA | J1939DA | 2017-05-08 | 2017-08-12 | 2017-05-08
|  |  |  | 64441 | DC/DC Converter 4 Configuration 1 | DCDC4CFG1 | Reports the active configuration setting for a DC/DC Converter. Settings may be defined by the manufacturer, or set through use of limit PGNs (DCDC4HL, DCDC4LL, and DCDC4SBL). One intended use of this message is for a conventional engine mounted alternator replacement. | 0 | 0 | 251 | 185 | Yes | 5 s and on change, but not greater than 100 ms | 19 | 6 | See PGN 61714 in 'Supporting Information' tab | 07-08 | 9037 | DC/DC 4 Low Side Voltage Minimum Limit Setting | Reports the active minimum limit on the low side voltage of the DC/DC Converter. The setting may be requested by a separate device(see SPN 9051) or determined by the DC/DC Controller based on operating conditions. | 2 bytes | 0.01 V/bit | 0 | 0 to 642.55 V |  | V | 221 | SAEev03 | Measured |  | J1939DA | J1939DA | 2017-05-08 | 2017-08-12 | 2017-05-08
|  |  |  | 64441 | DC/DC Converter 4 Configuration 1 | DCDC4CFG1 | Reports the active configuration setting for a DC/DC Converter. Settings may be defined by the manufacturer, or set through use of limit PGNs (DCDC4HL, DCDC4LL, and DCDC4SBL). One intended use of this message is for a conventional engine mounted alternator replacement. | 0 | 0 | 251 | 185 | Yes | 5 s and on change, but not greater than 100 ms | 19 | 6 | See PGN 61714 in 'Supporting Information' tab | 09-10 | 9038 | DC/DC 4 Low Side Voltage Maximum Limit Setting | Reports the active maximum limit on the low side voltage of the DC/DC Converter. The setting may be requested by a separate device (see SPN 9052) or determined by the DC/DC Controller based on operating conditions. | 2 bytes | 0.01 V/bit | 0 | 0 to 642.55 V |  | V | 221 | SAEev03 | Measured |  | J1939DA | J1939DA | 2017-05-08 | 2017-08-12 | 2017-05-08
|  |  |  | 64441 | DC/DC Converter 4 Configuration 1 | DCDC4CFG1 | Reports the active configuration setting for a DC/DC Converter. Settings may be defined by the manufacturer, or set through use of limit PGNs (DCDC4HL, DCDC4LL, and DCDC4SBL). One intended use of this message is for a conventional engine mounted alternator replacement. | 0 | 0 | 251 | 185 | Yes | 5 s and on change, but not greater than 100 ms | 19 | 6 | See PGN 61714 in 'Supporting Information' tab | 11-12 | 9039 | DC/DC 4 Low Side Current Maximum Limit Setting | Reports the active maximum limit on the low side current of the DC/DC Converter. The setting may be requested by a separate device (see SPN 9053) or determined by the DC/DC Controller based on operating conditions. | 2 bytes | 0.05 A/bit | 0 | 0 to 3212.75 A |  | A | 250 | SAEec05 | Measured |  | J1939DA | J1939DA | 2017-05-08 | 2017-08-12 | 2017-05-08
|  |  |  | 64441 | DC/DC Converter 4 Configuration 1 | DCDC4CFG1 | Reports the active configuration setting for a DC/DC Converter. Settings may be defined by the manufacturer, or set through use of limit PGNs (DCDC4HL, DCDC4LL, and DCDC4SBL). One intended use of this message is for a conventional engine mounted alternator replacement. | 0 | 0 | 251 | 185 | Yes | 5 s and on change, but not greater than 100 ms | 19 | 6 | See PGN 61714 in 'Supporting Information' tab | 13-14 | 9040 | DC/DC 4 SLI Battery Terminal Voltage Maximum Limit Setting | Reports the active SLI Battery Voltage maximum limit (at the battery terminals). The setting may be requested by a separate device (see SPN 9043) or determined by the DC/DC Controller based on operating conditions. | 2 bytes | 0.01 V/bit | 0 | 0 to 642.55 V |  | V | 221 | SAEev03 | Measured |  | J1939DA | J1939DA | 2017-05-08 | 2017-08-12 | 2017-05-08
|  |  |  | 64441 | DC/DC Converter 4 Configuration 1 | DCDC4CFG1 | Reports the active configuration setting for a DC/DC Converter. Settings may be defined by the manufacturer, or set through use of limit PGNs (DCDC4HL, DCDC4LL, and DCDC4SBL). One intended use of this message is for a conventional engine mounted alternator replacement. | 0 | 0 | 251 | 185 | Yes | 5 s and on change, but not greater than 100 ms | 19 | 6 | See PGN 61714 in 'Supporting Information' tab | 15-16 | 9041 | DC/DC 4 SLI Battery Terminal Charge Current Maximum Limit Setting | Reports the active SLI Battery charging current maximum limit (at the battery terminals). The setting may be requested by a separate device (see SPN 9044) or determined by the DC/DC Controller based on operating conditions. | 2 bytes | 0.05 A/bit | 0 | 0 to 3212.75 A |  | A | 250 | SAEec05 | Measured |  | J1939DA | J1939DA | 2017-05-08 | 2017-08-12 | 2017-05-08
|  |  |  | 64441 | DC/DC Converter 4 Configuration 1 | DCDC4CFG1 | Reports the active configuration setting for a DC/DC Converter. Settings may be defined by the manufacturer, or set through use of limit PGNs (DCDC4HL, DCDC4LL, and DCDC4SBL). One intended use of this message is for a conventional engine mounted alternator replacement. | 0 | 0 | 251 | 185 | Yes | 5 s and on change, but not greater than 100 ms | 19 | 6 | See PGN 61714 in 'Supporting Information' tab | 17 | 9042 | DC/DC 4 SLI Battery Temperature Maximum Limit Setting | Reports the active SLI Battery Temperature maximum limit. The setting may be requested by a separate device (see SPN 9045) or determined by the DC/DC Controller based on operating conditions. | 1 byte | 1 °C/bit | -40 °C | -40 to 210 °C |  | °C | 67 | SAEtp01 | Measured |  | J1939DA | J1939DA | 2017-05-08 | 2017-08-12 | 2017-05-08
|  |  |  | 64441 | DC/DC Converter 4 Configuration 1 | DCDC4CFG1 | Reports the active configuration setting for a DC/DC Converter. Settings may be defined by the manufacturer, or set through use of limit PGNs (DCDC4HL, DCDC4LL, and DCDC4SBL). One intended use of this message is for a conventional engine mounted alternator replacement. | 0 | 0 | 251 | 185 | Yes | 5 s and on change, but not greater than 100 ms | 19 | 6 | See PGN 61714 in 'Supporting Information' tab | 18-19 | 9522 | DC/DC 4 Low Side Voltage Buck Default Setting | Reports the converter active Low Side Voltage Buck Default Setting. The default may be requested by a separate device (via SPN 9518). Note: Report Not Available (FFFFh) when no default has been set. | 2 bytes | 0.01 V/bit | 0 | 0 to 642.55 V |  | V | 221 | SAEev03 | Measured |  | J1939DA | J1939DA | 2017-09-01 | 2017-08-12 | 2017-08-12
|  |  |  | 64442 | DC/DC Converter 4 SLI Battery Limits | DCDC4SBL | Sets the SLI Battery limits for the transfer of energy between the high voltage system (i.e. high side) and the SLI battery or low voltage system (i.e. low side) using a DC/DC Converter. One intended use of this message is for a conventional engine mounted alternator replacement. | 0 | 0 | 251 | 186 | No | 1s and on change, but no greater than 100 ms | 8 | 3 | See PGN 61714 in 'Supporting Information' tab | 1-2 | 9043 | DC/DC 4 SLI Battery Terminal Voltage Maximum Limit Request | The maximum allowed SLI Battery Voltage (at the battery terminals) requested by a separate system device. | 2 bytes | 0.01 V/bit | 0 | 0 to 642.55 V |  | V | 221 | SAEev03 | Status |  | J1939DA | J1939DA | 2017-05-08 | 2017-05-08 | 2017-05-08
|  |  |  | 64442 | DC/DC Converter 4 SLI Battery Limits | DCDC4SBL | Sets the SLI Battery limits for the transfer of energy between the high voltage system (i.e. high side) and the SLI battery or low voltage system (i.e. low side) using a DC/DC Converter. One intended use of this message is for a conventional engine mounted alternator replacement. | 0 | 0 | 251 | 186 | No | 1s and on change, but no greater than 100 ms | 8 | 3 | See PGN 61714 in 'Supporting Information' tab | 3-4 | 9044 | DC/DC 4 SLI Battery Terminal Charge Current Maximum Limit Request | The maximum allowed SLI Battery charging current (at the battery terminals) requested by a separate device. | 2 bytes | 0.05 A/bit | 0 | 0 to 3212.75 A |  | A | 250 | SAEec05 | Status |  | J1939DA | J1939DA | 2017-05-08 | 2017-05-08 | 2017-05-08
|  |  |  | 64442 | DC/DC Converter 4 SLI Battery Limits | DCDC4SBL | Sets the SLI Battery limits for the transfer of energy between the high voltage system (i.e. high side) and the SLI battery or low voltage system (i.e. low side) using a DC/DC Converter. One intended use of this message is for a conventional engine mounted alternator replacement. | 0 | 0 | 251 | 186 | No | 1s and on change, but no greater than 100 ms | 8 | 3 | See PGN 61714 in 'Supporting Information' tab | 5-6 | 9045 | DC/DC 4 SLI Battery Temperature Maximum Limit Request | The maximum allowed SLI Battery Temperature requested by a separate device. | 1 byte | 1 °C/bit | -40 °C | -40 to 210 °C |  | °C | 67 | SAEtp01 | Status |  | J1939DA | J1939DA | 2017-05-08 | 2017-05-08 | 2017-05-08
|  |  |  | 64443 | DC/DC Converter 4 Temperatures | DCDC4T | DC/DC Converter measured temperature data. One intended use of this message is for a conventional engine mounted alternator replacement. | 0 | 0 | 251 | 187 | No | 1 s | 8 | 3 |  | 1 | 9046 | DC/DC 4 Converter Temperature | Parameter indicating the temperature of the DC/DC Converter (e.g, controller, circuit board, enclosure). | 1 byte | 1 °C/bit | -40 °C | -40 to 210 °C |  | °C | 67 | SAEtp01 | Measured |  | J1939DA | J1939DA | 2017-05-08 | 2017-05-08 | 2017-05-08
|  |  |  | 64443 | DC/DC Converter 4 Temperatures | DCDC4T | DC/DC Converter measured temperature data. One intended use of this message is for a conventional engine mounted alternator replacement. | 0 | 0 | 251 | 187 | No | 1 s | 8 | 3 |  | 2 | 9047 | DC/DC 4 Converter Electronic Filter Temperature | Parameter indicating the temperature of the electronic components that make up the DC/DC Converter filter. | 1 byte | 1 °C/bit | -40 °C | -40 to 210 °C |  | °C | 67 | SAEtp01 | Measured |  | J1939DA | J1939DA | 2017-05-08 | 2017-05-08 | 2017-05-08
|  |  |  | 64443 | DC/DC Converter 4 Temperatures | DCDC4T | DC/DC Converter measured temperature data. One intended use of this message is for a conventional engine mounted alternator replacement. | 0 | 0 | 251 | 187 | No | 1 s | 8 | 3 |  | 3 | 9048 | DC/DC 4 Power Electronics Temperature | Parameter indicating the temperature of the DC/DC Converter power electronics components (e.g, switch or heatsink). | 1 byte | 1 °C/bit | -40 °C | -40 to 210 °C |  | °C | 67 | SAEtp01 | Measured |  | J1939DA | J1939DA | 2017-05-08 | 2017-05-08 | 2017-05-08
|  |  |  | 64443 | DC/DC Converter 4 Temperatures | DCDC4T | DC/DC Converter measured temperature data. One intended use of this message is for a conventional engine mounted alternator replacement. | 0 | 0 | 251 | 187 | No | 1 s | 8 | 3 |  | 4 | 9049 | DC/DC 4 Coolant In Temperature | Parameter indicating the temperature of the DC/DC Converter Coolant measured at the input of the converter | 1 byte | 1 °C/bit | -40 °C | -40 to 210 °C |  | °C | 67 | SAEtp01 | Measured |  | J1939DA | J1939DA | 2017-05-08 | 2017-05-08 | 2017-05-08
|  |  |  | 64443 | DC/DC Converter 4 Temperatures | DCDC4T | DC/DC Converter measured temperature data. One intended use of this message is for a conventional engine mounted alternator replacement. | 0 | 0 | 251 | 187 | No | 1 s | 8 | 3 |  | 5 | 9050 | DC/DC 4 Coolant Out Temperature | Parameter indicating the temperature of the DC/DC Converter Coolant measured at the output of the converter | 1 byte | 1 °C/bit | -40 °C | -40 to 210 °C |  | °C | 67 | SAEtp01 | Measured |  | J1939DA | J1939DA | 2017-05-08 | 2017-05-08 | 2017-05-08
|  |  |  | 64444 | DC/DC Converter 4 Low Side Limits | DCDC4LL | Sets the SLI or Low Voltage system limits for the transfer of energy between the HVES or high voltage system (i.e. high side) and the SLI battery or low voltage system (i.e. low side) in a DC/DC Converter. | 0 | 0 | 251 | 188 | No | 1s and on change, but no greater than 100 ms | 8 | 3 | See PGN 61714 in 'Supporting Information' tab | 1-2 | 9051 | DC/DC 4 Low Side Voltage Minimum Limit Request | The minimum allowed low side voltage requested by a separate device. Under normal conditions this requested limit would be reflected in SPN 9037. | 2 bytes | 0.01 V/bit | 0 | 0 to 642.55 V |  | V | 221 | SAEev03 | Status |  | J1939DA | J1939DA | 2017-05-08 | 2017-05-08 | 2017-05-08
|  |  |  | 64444 | DC/DC Converter 4 Low Side Limits | DCDC4LL | Sets the SLI or Low Voltage system limits for the transfer of energy between the HVES or high voltage system (i.e. high side) and the SLI battery or low voltage system (i.e. low side) in a DC/DC Converter. | 0 | 0 | 251 | 188 | No | 1s and on change, but no greater than 100 ms | 8 | 3 | See PGN 61714 in 'Supporting Information' tab | 3-4 | 9052 | DC/DC 4 Low Side Voltage Maximum Limit Request | The maximum allowed low side voltage requested by a separate device. Under normal conditions this requested limit would be reflected in SPN 9038. | 2 bytes | 0.01 V/bit | 0 | 0 to 642.55 V |  | V | 221 | SAEev03 | Status |  | J1939DA | J1939DA | 2017-05-08 | 2017-05-08 | 2017-05-08
|  |  |  | 64444 | DC/DC Converter 4 Low Side Limits | DCDC4LL | Sets the SLI or Low Voltage system limits for the transfer of energy between the HVES or high voltage system (i.e. high side) and the SLI battery or low voltage system (i.e. low side) in a DC/DC Converter. | 0 | 0 | 251 | 188 | No | 1s and on change, but no greater than 100 ms | 8 | 3 | See PGN 61714 in 'Supporting Information' tab | 5-6 | 9053 | DC/DC 4 Low Side Current Maximum Limit Request | The maximum allowed low side current requested by a separate device. Under normal conditions this requested limit would be reflected in SPN 9039. | 2 bytes | 0.05 A/bit | 0 | 0 to 3212.75 A |  | A | 250 | SAEec05 | Status |  | J1939DA | J1939DA | 2017-05-08 | 2017-05-08 | 2017-05-08
|  |  |  | 64445 | DC/DC Converter 4 High Side Limits | DCDC4HL | Sets the HVES or High Voltage system limits for the transfer of energy between the high voltage system (i.e. high side) and the SLI battery or low voltage system (i.e. low side) using a DC/DC converter. One intended use of this message is for a conventional engine mounted alternator replacement. | 0 | 0 | 251 | 189 | No | 1s and on change, but no greater than 100 ms | 8 | 3 | See PGN 61714 in 'Supporting Information' tab | 1-2 | 9054 | DC/DC 4 High Side Voltage Minimum Limit Request | The minimum allowed high side voltage requested by a separate device. Under normal conditions this requested limit would be reflected in SPN 9034. | 2 bytes | 0.05 V/bit | 0 | 0 to 3212.75 V |  | V | 80 | SAEev01 | Status |  | J1939DA | J1939DA | 2017-05-08 | 2017-05-08 | 2017-05-08
|  |  |  | 64445 | DC/DC Converter 4 High Side Limits | DCDC4HL | Sets the HVES or High Voltage system limits for the transfer of energy between the high voltage system (i.e. high side) and the SLI battery or low voltage system (i.e. low side) using a DC/DC converter. One intended use of this message is for a conventional engine mounted alternator replacement. | 0 | 0 | 251 | 189 | No | 1s and on change, but no greater than 100 ms | 8 | 3 | See PGN 61714 in 'Supporting Information' tab | 3-4 | 9055 | DC/DC 4 High Side Voltage Maximum Limit Request | The maximum allowed high side voltage requested by a separate device. Under normal conditions this requested limit would be reflected in SPN 9035. | 2 bytes | 0.05 V/bit | 0 | 0 to 3212.75 V |  | V | 80 | SAEev01 | Status |  | J1939DA | J1939DA | 2017-05-08 | 2017-05-08 | 2017-05-08
|  |  |  | 64445 | DC/DC Converter 4 High Side Limits | DCDC4HL | Sets the HVES or High Voltage system limits for the transfer of energy between the high voltage system (i.e. high side) and the SLI battery or low voltage system (i.e. low side) using a DC/DC converter. One intended use of this message is for a conventional engine mounted alternator replacement. | 0 | 0 | 251 | 189 | No | 1s and on change, but no greater than 100 ms | 8 | 3 | See PGN 61714 in 'Supporting Information' tab | 5-6 | 9056 | DC/DC 4 High Side Current Maximum Limit Request | The maximum allowed high side current requested by a separate device. Under normal conditions this requested limit would be reflected in SPN 9036. | 2 bytes | 0.05 A/bit | 0 | 0 to 3212.75 A |  | A | 250 | SAEec05 | Status |  | J1939DA | J1939DA | 2017-05-08 | 2017-05-08 | 2017-05-08
|  |  |  | 64446 | DC/DC Converter 3 Lifetime Data | DCDC3LD | Contains data accumulated over the lifetime of a DC/DC Converter. | 0 | 0 | 251 | 190 | Yes | On Request | 16 | 6 | See PGN 61714 in 'Supporting Information' tab | 01-04 | 8975 | DC/DC 3 Total High Side Energy | Indicates the total lifetime energy converted by the DC/DC from the high side (e.g. HVES) during buck mode. | 4 bytes | 100 Watt-hour per bit | 0 | 0 to 421,108,121,500 Watt-hour |  | Watt-hour | 424 | SAEen05 | Measured |  | J1939DA | J1939DA | 2017-05-08 | 2017-05-08 | 2017-05-08
|  |  |  | 64446 | DC/DC Converter 3 Lifetime Data | DCDC3LD | Contains data accumulated over the lifetime of a DC/DC Converter. | 0 | 0 | 251 | 190 | Yes | On Request | 16 | 6 | See PGN 61714 in 'Supporting Information' tab | 05-08 | 8976 | DC/DC 3 Total Low Side Energy | Indicates the total lifetime energy converted by the DC/DC from the low side (e.g. SLI battery) during boost mode. | 4 bytes | 100 Watt-hour per bit | 0 | 0 to 421,108,121,500 Watt-hour |  | Watt-hour | 424 | SAEen05 | Measured |  | J1939DA | J1939DA | 2017-05-08 | 2017-05-08 | 2017-05-08
|  |  |  | 64446 | DC/DC Converter 3 Lifetime Data | DCDC3LD | Contains data accumulated over the lifetime of a DC/DC Converter. | 0 | 0 | 251 | 190 | Yes | On Request | 16 | 6 | See PGN 61714 in 'Supporting Information' tab | 09-12 | 8977 | DC/DC 3 Total High Side Charge | Indicates the total lifetime charge converted by the DC/DC from the high side (e.g. HVES) during buck mode. | 4 bytes | 100 Ah/bit | 0 | 0 to 421,108,121,500 Ah |  | Ah | 343 | SAEca03 | Measured |  | J1939DA | J1939DA | 2017-05-08 | 2017-05-08 | 2017-05-08
|  |  |  | 64446 | DC/DC Converter 3 Lifetime Data | DCDC3LD | Contains data accumulated over the lifetime of a DC/DC Converter. | 0 | 0 | 251 | 190 | Yes | On Request | 16 | 6 | See PGN 61714 in 'Supporting Information' tab | 13-16 | 8978 | DC/DC 3 Total Low Side Charge | Indicates the total lifetime charge converted by the DC/DC from the low side (e.g. SLI battery) during boost mode. | 4 bytes | 100 Ah/bit | 0 | 0 to 421,108,121,500 Ah |  | Ah | 343 | SAEca03 | Measured |  | J1939DA | J1939DA | 2017-05-08 | 2017-05-08 | 2017-05-08
|  |  |  | 64447 | DC/DC Converter 3 Configuration 1 | DCDC3CFG1 | Reports the active configuration setting for a DC/DC Converter. Settings may be defined by the manufacturer, or set through use of limit PGNs (DCDC3HL, DCDC3LL, and DCDC3SBL). One intended use of this message is for a conventional engine mounted alternator replacement. | 0 | 0 | 251 | 191 | Yes | 5 s and on change, but not greater than 100 ms | 19 | 6 | See PGN 61714 in 'Supporting Information' tab | 01-02 | 8979 | DC/DC 3 High Side Voltage Minimum Limit Setting | Reports the active minimum limit on the high side voltage of the DC/DC Converter. The setting may be requested by a separate device (see SPN 8999) or determined by the DC/DC Controller based on operating conditions. | 2 bytes | 0.05 V/bit | 0 | 0 to 3212.75 V |  | V | 80 | SAEev01 | Measured |  | J1939DA | J1939DA | 2017-05-08 | 2017-08-12 | 2017-05-08
|  |  |  | 64447 | DC/DC Converter 3 Configuration 1 | DCDC3CFG1 | Reports the active configuration setting for a DC/DC Converter. Settings may be defined by the manufacturer, or set through use of limit PGNs (DCDC3HL, DCDC3LL, and DCDC3SBL). One intended use of this message is for a conventional engine mounted alternator replacement. | 0 | 0 | 251 | 191 | Yes | 5 s and on change, but not greater than 100 ms | 19 | 6 | See PGN 61714 in 'Supporting Information' tab | 03-04 | 8980 | DC/DC 3 High Side Voltage Maximum Limit Setting | Reports the active maximum limit on the high side voltage of the DC/DC Converter. The setting may be requested by a separate device (see SPN 9000) or determined by the DC/DC Controller based on operating conditions. | 2 bytes | 0.05 V/bit | 0 | 0 to 3212.75 V |  | V | 80 | SAEev01 | Measured |  | J1939DA | J1939DA | 2017-05-08 | 2017-08-12 | 2017-05-08
|  |  |  | 64447 | DC/DC Converter 3 Configuration 1 | DCDC3CFG1 | Reports the active configuration setting for a DC/DC Converter. Settings may be defined by the manufacturer, or set through use of limit PGNs (DCDC3HL, DCDC3LL, and DCDC3SBL). One intended use of this message is for a conventional engine mounted alternator replacement. | 0 | 0 | 251 | 191 | Yes | 5 s and on change, but not greater than 100 ms | 19 | 6 | See PGN 61714 in 'Supporting Information' tab | 05-06 | 8981 | DC/DC 3 High Side Current Maximum Limit Setting | Reports the active maximum limit on the high side current of the DC/DC Converter. The setting may be requested by a separate device (see SPN 9001) or determined by the DC/DC Controller based on operating conditions. | 2 bytes | 0.05 A/bit | 0 | 0 to 3212.75 A |  | A | 250 | SAEec05 | Measured |  | J1939DA | J1939DA | 2017-05-08 | 2017-08-12 | 2017-05-08
|  |  |  | 64447 | DC/DC Converter 3 Configuration 1 | DCDC3CFG1 | Reports the active configuration setting for a DC/DC Converter. Settings may be defined by the manufacturer, or set through use of limit PGNs (DCDC3HL, DCDC3LL, and DCDC3SBL). One intended use of this message is for a conventional engine mounted alternator replacement. | 0 | 0 | 251 | 191 | Yes | 5 s and on change, but not greater than 100 ms | 19 | 6 | See PGN 61714 in 'Supporting Information' tab | 07-08 | 8982 | DC/DC 3 Low Side Voltage Minimum Limit Setting | Reports the active minimum limit on the low side voltage of the DC/DC Converter. The setting may be requested by a separate device(see SPN 8996) or determined by the DC/DC Controller based on operating conditions. | 2 bytes | 0.01 V/bit | 0 | 0 to 642.55 V |  | V | 221 | SAEev03 | Measured |  | J1939DA | J1939DA | 2017-05-08 | 2017-08-12 | 2017-05-08
|  |  |  | 64447 | DC/DC Converter 3 Configuration 1 | DCDC3CFG1 | Reports the active configuration setting for a DC/DC Converter. Settings may be defined by the manufacturer, or set through use of limit PGNs (DCDC3HL, DCDC3LL, and DCDC3SBL). One intended use of this message is for a conventional engine mounted alternator replacement. | 0 | 0 | 251 | 191 | Yes | 5 s and on change, but not greater than 100 ms | 19 | 6 | See PGN 61714 in 'Supporting Information' tab | 09-10 | 8983 | DC/DC 3 Low Side Voltage Maximum Limit Setting | Reports the active maximum limit on the low side voltage of the DC/DC Converter. The setting may be requested by a separate device (see SPN 8997) or determined by the DC/DC Controller based on operating conditions. | 2 bytes | 0.01 V/bit | 0 | 0 to 642.55 V |  | V | 221 | SAEev03 | Measured |  | J1939DA | J1939DA | 2017-05-08 | 2017-08-12 | 2017-05-08
|  |  |  | 64447 | DC/DC Converter 3 Configuration 1 | DCDC3CFG1 | Reports the active configuration setting for a DC/DC Converter. Settings may be defined by the manufacturer, or set through use of limit PGNs (DCDC3HL, DCDC3LL, and DCDC3SBL). One intended use of this message is for a conventional engine mounted alternator replacement. | 0 | 0 | 251 | 191 | Yes | 5 s and on change, but not greater than 100 ms | 19 | 6 | See PGN 61714 in 'Supporting Information' tab | 11-12 | 8984 | DC/DC 3 Low Side Current Maximum Limit Setting | Reports the active maximum limit on the low side current of the DC/DC Converter. The setting may be requested by a separate device (see SPN 8998) or determined by the DC/DC Controller based on operating conditions. | 2 bytes | 0.05 A/bit | 0 | 0 to 3212.75 A |  | A | 250 | SAEec05 | Measured |  | J1939DA | J1939DA | 2017-05-08 | 2017-08-12 | 2017-05-08
|  |  |  | 64447 | DC/DC Converter 3 Configuration 1 | DCDC3CFG1 | Reports the active configuration setting for a DC/DC Converter. Settings may be defined by the manufacturer, or set through use of limit PGNs (DCDC3HL, DCDC3LL, and DCDC3SBL). One intended use of this message is for a conventional engine mounted alternator replacement. | 0 | 0 | 251 | 191 | Yes | 5 s and on change, but not greater than 100 ms | 19 | 6 | See PGN 61714 in 'Supporting Information' tab | 13-14 | 8985 | DC/DC 3 SLI Battery Terminal Voltage Maximum Limit Setting | Reports the active SLI Battery Voltage maximum limit (at the battery terminals). The setting may be requested by a separate device (see SPN 8988) or determined by the DC/DC Controller based on operating conditions. | 2 bytes | 0.01 V/bit | 0 | 0 to 642.55 V |  | V | 221 | SAEev03 | Measured |  | J1939DA | J1939DA | 2017-05-08 | 2017-08-12 | 2017-05-08
|  |  |  | 64447 | DC/DC Converter 3 Configuration 1 | DCDC3CFG1 | Reports the active configuration setting for a DC/DC Converter. Settings may be defined by the manufacturer, or set through use of limit PGNs (DCDC3HL, DCDC3LL, and DCDC3SBL). One intended use of this message is for a conventional engine mounted alternator replacement. | 0 | 0 | 251 | 191 | Yes | 5 s and on change, but not greater than 100 ms | 19 | 6 | See PGN 61714 in 'Supporting Information' tab | 15-16 | 8986 | DC/DC 3 SLI Battery Terminal Charge Current Maximum Limit Setting | Reports the active SLI Battery charging current maximum limit (at the battery terminals). The setting may be requested by a separate device (see SPN 8989) or determined by the DC/DC Controller based on operating conditions. | 2 bytes | 0.05 A/bit | 0 | 0 to 3212.75 A |  | A | 250 | SAEec05 | Measured |  | J1939DA | J1939DA | 2017-05-08 | 2017-08-12 | 2017-05-08
|  |  |  | 64447 | DC/DC Converter 3 Configuration 1 | DCDC3CFG1 | Reports the active configuration setting for a DC/DC Converter. Settings may be defined by the manufacturer, or set through use of limit PGNs (DCDC3HL, DCDC3LL, and DCDC3SBL). One intended use of this message is for a conventional engine mounted alternator replacement. | 0 | 0 | 251 | 191 | Yes | 5 s and on change, but not greater than 100 ms | 19 | 6 | See PGN 61714 in 'Supporting Information' tab | 17 | 8987 | DC/DC 3 SLI Battery Temperature Maximum Limit Setting | Reports the active SLI Battery Temperature maximum limit. The setting may be requested by a separate device (see SPN 8990) or determined by the DC/DC Controller based on operating conditions. | 1 byte | 1 °C/bit | -40 °C | -40 to 210 °C |  | °C | 67 | SAEtp01 | Measured |  | J1939DA | J1939DA | 2017-05-08 | 2017-08-12 | 2017-05-08
|  |  |  | 64447 | DC/DC Converter 3 Configuration 1 | DCDC3CFG1 | Reports the active configuration setting for a DC/DC Converter. Settings may be defined by the manufacturer, or set through use of limit PGNs (DCDC3HL, DCDC3LL, and DCDC3SBL). One intended use of this message is for a conventional engine mounted alternator replacement. | 0 | 0 | 251 | 191 | Yes | 5 s and on change, but not greater than 100 ms | 19 | 6 | See PGN 61714 in 'Supporting Information' tab | 18-19 | 9521 | DC/DC 3 Low Side Voltage Buck Default Setting | Reports the converter active Low Side Voltage Buck Default Setting. The default may be requested by a separate device (via SPN 9517). Note: Report Not Available (FFFFh) when no default has been set. | 2 bytes | 0.01 V/bit | 0 | 0 to 642.55 V |  | V | 221 | SAEev03 | Measured |  | J1939DA | J1939DA | 2017-09-01 | 2017-08-12 | 2017-08-12
|  |  |  | 64448 | DC/DC Converter 3 SLI Battery Limits | DCDC3SBL | Sets the SLI Battery limits for the transfer of energy between the high voltage system (i.e. high side) and the SLI battery or low voltage system (i.e. low side) using a DC/DC Converter. One intended use of this message is for a conventional engine mounted alternator replacement. | 0 | 0 | 251 | 192 | No | 1s and on change, but no greater than 100 ms | 8 | 3 | See PGN 61714 in 'Supporting Information' tab | 1-2 | 8988 | DC/DC 3 SLI Battery Terminal Voltage Maximum Limit Request | The maximum allowed SLI Battery Voltage (at the battery terminals) requested by a separate system device. | 2 bytes | 0.01 V/bit | 0 | 0 to 642.55 V |  | V | 221 | SAEev03 | Status |  | J1939DA | J1939DA | 2017-05-08 | 2017-05-08 | 2017-05-08
|  |  |  | 64448 | DC/DC Converter 3 SLI Battery Limits | DCDC3SBL | Sets the SLI Battery limits for the transfer of energy between the high voltage system (i.e. high side) and the SLI battery or low voltage system (i.e. low side) using a DC/DC Converter. One intended use of this message is for a conventional engine mounted alternator replacement. | 0 | 0 | 251 | 192 | No | 1s and on change, but no greater than 100 ms | 8 | 3 | See PGN 61714 in 'Supporting Information' tab | 3-4 | 8989 | DC/DC 3 SLI Battery Terminal Charge Current Maximum Limit Request | The maximum allowed SLI Battery charging current (at the battery terminals) requested by a separate device. | 2 bytes | 0.05 A/bit | 0 | 0 to 3212.75 A |  | A | 250 | SAEec05 | Status |  | J1939DA | J1939DA | 2017-05-08 | 2017-05-08 | 2017-05-08
|  |  |  | 64448 | DC/DC Converter 3 SLI Battery Limits | DCDC3SBL | Sets the SLI Battery limits for the transfer of energy between the high voltage system (i.e. high side) and the SLI battery or low voltage system (i.e. low side) using a DC/DC Converter. One intended use of this message is for a conventional engine mounted alternator replacement. | 0 | 0 | 251 | 192 | No | 1s and on change, but no greater than 100 ms | 8 | 3 | See PGN 61714 in 'Supporting Information' tab | 5-6 | 8990 | DC/DC 3 SLI Battery Temperature Maximum Limit Request | The maximum allowed SLI Battery Temperature requested by a separate device. | 1 byte | 1 °C/bit | -40 °C | -40 to 210 °C |  | °C | 67 | SAEtp01 | Status |  | J1939DA | J1939DA | 2017-05-08 | 2017-05-08 | 2017-05-08
|  |  |  | 64449 | DC/DC Converter 3 Temperatures | DCDC3T | DC/DC Converter measured temperature data. One intended use of this message is for a conventional engine mounted alternator replacement. | 0 | 0 | 251 | 193 | No | 1 s | 8 | 3 |  | 1 | 8991 | DC/DC 3 Converter Temperature | Parameter indicating the temperature of the DC/DC Converter (e.g, controller, circuit board, enclosure). | 1 byte | 1 °C/bit | -40 °C | -40 to 210 °C |  | °C | 67 | SAEtp01 | Measured |  | J1939DA | J1939DA | 2017-05-08 | 2017-05-08 | 2017-05-08
|  |  |  | 64449 | DC/DC Converter 3 Temperatures | DCDC3T | DC/DC Converter measured temperature data. One intended use of this message is for a conventional engine mounted alternator replacement. | 0 | 0 | 251 | 193 | No | 1 s | 8 | 3 |  | 2 | 8992 | DC/DC 3 Converter Electronic Filter Temperature | Parameter indicating the temperature of the electronic components that make up the DC/DC Converter filter. | 1 byte | 1 °C/bit | -40 °C | -40 to 210 °C |  | °C | 67 | SAEtp01 | Measured |  | J1939DA | J1939DA | 2017-05-08 | 2017-05-08 | 2017-05-08
|  |  |  | 64449 | DC/DC Converter 3 Temperatures | DCDC3T | DC/DC Converter measured temperature data. One intended use of this message is for a conventional engine mounted alternator replacement. | 0 | 0 | 251 | 193 | No | 1 s | 8 | 3 |  | 3 | 8993 | DC/DC 3 Power Electronics Temperature | Parameter indicating the temperature of the DC/DC Converter power electronics components (e.g, switch or heatsink). | 1 byte | 1 °C/bit | -40 °C | -40 to 210 °C |  | °C | 67 | SAEtp01 | Measured |  | J1939DA | J1939DA | 2017-05-08 | 2017-05-08 | 2017-05-08
|  |  |  | 64449 | DC/DC Converter 3 Temperatures | DCDC3T | DC/DC Converter measured temperature data. One intended use of this message is for a conventional engine mounted alternator replacement. | 0 | 0 | 251 | 193 | No | 1 s | 8 | 3 |  | 4 | 8994 | DC/DC 3 Coolant In Temperature | Parameter indicating the temperature of the DC/DC Converter Coolant measured at the input of the converter | 1 byte | 1 °C/bit | -40 °C | -40 to 210 °C |  | °C | 67 | SAEtp01 | Measured |  | J1939DA | J1939DA | 2017-05-08 | 2017-05-08 | 2017-05-08
|  |  |  | 64449 | DC/DC Converter 3 Temperatures | DCDC3T | DC/DC Converter measured temperature data. One intended use of this message is for a conventional engine mounted alternator replacement. | 0 | 0 | 251 | 193 | No | 1 s | 8 | 3 |  | 5 | 8995 | DC/DC 3 Coolant Out Temperature | Parameter indicating the temperature of the DC/DC Converter Coolant measured at the output of the converter | 1 byte | 1 °C/bit | -40 °C | -40 to 210 °C |  | °C | 67 | SAEtp01 | Measured |  | J1939DA | J1939DA | 2017-05-08 | 2017-05-08 | 2017-05-08
|  |  |  | 64450 | DC/DC Converter 3 Low Side Limits | DCDC3LL | Sets the SLI or Low Voltage system limits for the transfer of energy between the HVES or high voltage system (i.e. high side) and the SLI battery or low voltage system (i.e. low side) in a DC/DC Converter. | 0 | 0 | 251 | 194 | No | 1s and on change, but no greater than 100 ms | 8 | 3 | See PGN 61714 in 'Supporting Information' tab | 1-2 | 8996 | DC/DC 3 Low Side Voltage Minimum Limit Request | The minimum allowed low side voltage requested by a separate device. Under normal conditions this requested limit would be reflected in SPN 8982. | 2 bytes | 0.01 V/bit | 0 | 0 to 642.55 V |  | V | 221 | SAEev03 | Status |  | J1939DA | J1939DA | 2017-05-08 | 2017-05-08 | 2017-05-08
|  |  |  | 64450 | DC/DC Converter 3 Low Side Limits | DCDC3LL | Sets the SLI or Low Voltage system limits for the transfer of energy between the HVES or high voltage system (i.e. high side) and the SLI battery or low voltage system (i.e. low side) in a DC/DC Converter. | 0 | 0 | 251 | 194 | No | 1s and on change, but no greater than 100 ms | 8 | 3 | See PGN 61714 in 'Supporting Information' tab | 3-4 | 8997 | DC/DC 3 Low Side Voltage Maximum Limit Request | The maximum allowed low side voltage requested by a separate device. Under normal conditions this requested limit would be reflected in SPN 8983. | 2 bytes | 0.01 V/bit | 0 | 0 to 642.55 V |  | V | 221 | SAEev03 | Status |  | J1939DA | J1939DA | 2017-05-08 | 2017-05-08 | 2017-05-08
|  |  |  | 64450 | DC/DC Converter 3 Low Side Limits | DCDC3LL | Sets the SLI or Low Voltage system limits for the transfer of energy between the HVES or high voltage system (i.e. high side) and the SLI battery or low voltage system (i.e. low side) in a DC/DC Converter. | 0 | 0 | 251 | 194 | No | 1s and on change, but no greater than 100 ms | 8 | 3 | See PGN 61714 in 'Supporting Information' tab | 5-6 | 8998 | DC/DC 3 Low Side Current Maximum Limit Request | The maximum allowed low side current requested by a separate device. Under normal conditions this requested limit would be reflected in SPN 8984. | 2 bytes | 0.05 A/bit | 0 | 0 to 3212.75 A |  | A | 250 | SAEec05 | Status |  | J1939DA | J1939DA | 2017-05-08 | 2017-05-08 | 2017-05-08
|  |  |  | 64451 | DC/DC Converter 3 High Side Limits | DCDC3HL | Sets the HVES or High Voltage system limits for the transfer of energy between the high voltage system (i.e. high side) and the SLI battery or low voltage system (i.e. low side) using a DC/DC converter. One intended use of this message is for a conventional engine mounted alternator replacement. | 0 | 0 | 251 | 195 | No | 1s and on change, but no greater than 100 ms | 8 | 3 | See PGN 61714 in 'Supporting Information' tab | 1-2 | 8999 | DC/DC 3 High Side Voltage Minimum Limit Request | The minimum allowed high side voltage requested by a separate device. Under normal conditions this requested limit would be reflected in SPN 8979. | 2 bytes | 0.05 V/bit | 0 | 0 to 3212.75 V |  | V | 80 | SAEev01 | Status |  | J1939DA | J1939DA | 2017-05-08 | 2017-05-08 | 2017-05-08
|  |  |  | 64451 | DC/DC Converter 3 High Side Limits | DCDC3HL | Sets the HVES or High Voltage system limits for the transfer of energy between the high voltage system (i.e. high side) and the SLI battery or low voltage system (i.e. low side) using a DC/DC converter. One intended use of this message is for a conventional engine mounted alternator replacement. | 0 | 0 | 251 | 195 | No | 1s and on change, but no greater than 100 ms | 8 | 3 | See PGN 61714 in 'Supporting Information' tab | 3-4 | 9000 | DC/DC 3 High Side Voltage Maximum Limit Request | The maximum allowed high side voltage requested by a separate device. Under normal conditions this requested limit would be reflected in SPN 8980. | 2 bytes | 0.05 V/bit | 0 | 0 to 3212.75 V |  | V | 80 | SAEev01 | Status |  | J1939DA | J1939DA | 2017-05-08 | 2017-05-08 | 2017-05-08
|  |  |  | 64451 | DC/DC Converter 3 High Side Limits | DCDC3HL | Sets the HVES or High Voltage system limits for the transfer of energy between the high voltage system (i.e. high side) and the SLI battery or low voltage system (i.e. low side) using a DC/DC converter. One intended use of this message is for a conventional engine mounted alternator replacement. | 0 | 0 | 251 | 195 | No | 1s and on change, but no greater than 100 ms | 8 | 3 | See PGN 61714 in 'Supporting Information' tab | 5-6 | 9001 | DC/DC 3 High Side Current Maximum Limit Request | The maximum allowed high side current requested by a separate device. Under normal conditions this requested limit would be reflected in SPN 8981. | 2 bytes | 0.05 A/bit | 0 | 0 to 3212.75 A |  | A | 250 | SAEec05 | Status |  | J1939DA | J1939DA | 2017-05-08 | 2017-05-08 | 2017-05-08
|  |  |  | 64452 | DC/DC Converter 2 Lifetime Data | DCDC2LD | Contains data accumulated over the lifetime of a DC/DC Converter. | 0 | 0 | 251 | 196 | Yes | On Request | 16 | 6 | See PGN 61714 in 'Supporting Information' tab | 01-04 | 8920 | DC/DC 2 Total High Side Energy | Indicates the total lifetime energy converted by the DC/DC from the high side (e.g. HVES) during buck mode. | 4 bytes | 100 Watt-hour per bit | 0 | 0 to 421,108,121,500 Watt-hour |  | Watt-hour | 424 | SAEen05 | Measured |  | J1939DA | J1939DA | 2017-05-08 | 2017-05-08 | 2017-05-08
|  |  |  | 64452 | DC/DC Converter 2 Lifetime Data | DCDC2LD | Contains data accumulated over the lifetime of a DC/DC Converter. | 0 | 0 | 251 | 196 | Yes | On Request | 16 | 6 | See PGN 61714 in 'Supporting Information' tab | 05-08 | 8921 | DC/DC 2 Total Low Side Energy | Indicates the total lifetime energy converted by the DC/DC from the low side (e.g. SLI battery) during boost mode. | 4 bytes | 100 Watt-hour per bit | 0 | 0 to 421,108,121,500 Watt-hour |  | Watt-hour | 424 | SAEen05 | Measured |  | J1939DA | J1939DA | 2017-05-08 | 2017-05-08 | 2017-05-08
|  |  |  | 64452 | DC/DC Converter 2 Lifetime Data | DCDC2LD | Contains data accumulated over the lifetime of a DC/DC Converter. | 0 | 0 | 251 | 196 | Yes | On Request | 16 | 6 | See PGN 61714 in 'Supporting Information' tab | 09-12 | 8922 | DC/DC 2 Total High Side Charge | Indicates the total lifetime charge converted by the DC/DC from the high side (e.g. HVES) during buck mode. | 4 bytes | 100 Ah/bit | 0 | 0 to 421,108,121,500 Ah |  | Ah | 343 | SAEca03 | Measured |  | J1939DA | J1939DA | 2017-05-08 | 2017-05-08 | 2017-05-08
|  |  |  | 64452 | DC/DC Converter 2 Lifetime Data | DCDC2LD | Contains data accumulated over the lifetime of a DC/DC Converter. | 0 | 0 | 251 | 196 | Yes | On Request | 16 | 6 | See PGN 61714 in 'Supporting Information' tab | 13-16 | 8923 | DC/DC 2 Total Low Side Charge | Indicates the total lifetime charge converted by the DC/DC from the low side (e.g. SLI battery) during boost mode. | 4 bytes | 100 Ah/bit | 0 | 0 to 421,108,121,500 Ah |  | Ah | 343 | SAEca03 | Measured |  | J1939DA | J1939DA | 2017-05-08 | 2017-05-08 | 2017-05-08
|  |  |  | 64453 | DC/DC Converter 2 Configuration 1 | DCDC2CFG1 | Reports the active configuration setting for a DC/DC Converter. Settings may be defined by the manufacturer, or set through use of limit PGNs (DCDC2HL, DCDC2LL, and DCDC2SBL). One intended use of this message is for a conventional engine mounted alternator replacement. | 0 | 0 | 251 | 197 | Yes | 5 s and on change, but not greater than 100 ms | 19 | 6 | See PGN 61714 in 'Supporting Information' tab | 01-02 | 8924 | DC/DC 2 High Side Voltage Minimum Limit Setting | Reports the active minimum limit on the high side voltage of the DC/DC Converter. The setting may be requested by a separate device (see SPN 8944) or determined by the DC/DC Controller based on operating conditions. | 2 bytes | 0.05 V/bit | 0 | 0 to 3212.75 V |  | V | 80 | SAEev01 | Measured |  | J1939DA | J1939DA | 2017-05-08 | 2017-08-12 | 2017-05-08
|  |  |  | 64453 | DC/DC Converter 2 Configuration 1 | DCDC2CFG1 | Reports the active configuration setting for a DC/DC Converter. Settings may be defined by the manufacturer, or set through use of limit PGNs (DCDC2HL, DCDC2LL, and DCDC2SBL). One intended use of this message is for a conventional engine mounted alternator replacement. | 0 | 0 | 251 | 197 | Yes | 5 s and on change, but not greater than 100 ms | 19 | 6 | See PGN 61714 in 'Supporting Information' tab | 03-04 | 8925 | DC/DC 2 High Side Voltage Maximum Limit Setting | Reports the active maximum limit on the high side voltage of the DC/DC Converter. The setting may be requested by a separate device (see SPN 8945) or determined by the DC/DC Controller based on operating conditions. | 2 bytes | 0.05 V/bit | 0 | 0 to 3212.75 V |  | V | 80 | SAEev01 | Measured |  | J1939DA | J1939DA | 2017-05-08 | 2017-08-12 | 2017-05-08
|  |  |  | 64453 | DC/DC Converter 2 Configuration 1 | DCDC2CFG1 | Reports the active configuration setting for a DC/DC Converter. Settings may be defined by the manufacturer, or set through use of limit PGNs (DCDC2HL, DCDC2LL, and DCDC2SBL). One intended use of this message is for a conventional engine mounted alternator replacement. | 0 | 0 | 251 | 197 | Yes | 5 s and on change, but not greater than 100 ms | 19 | 6 | See PGN 61714 in 'Supporting Information' tab | 05-06 | 8926 | DC/DC 2 High Side Current Maximum Limit Setting | Reports the active maximum limit on the high side current of the DC/DC Converter. The setting may be requested by a separate device (see SPN 8946) or determined by the DC/DC Controller based on operating conditions. | 2 bytes | 0.05 A/bit | 0 | 0 to 3212.75 A |  | A | 250 | SAEec05 | Measured |  | J1939DA | J1939DA | 2017-05-08 | 2017-08-12 | 2017-05-08
|  |  |  | 64453 | DC/DC Converter 2 Configuration 1 | DCDC2CFG1 | Reports the active configuration setting for a DC/DC Converter. Settings may be defined by the manufacturer, or set through use of limit PGNs (DCDC2HL, DCDC2LL, and DCDC2SBL). One intended use of this message is for a conventional engine mounted alternator replacement. | 0 | 0 | 251 | 197 | Yes | 5 s and on change, but not greater than 100 ms | 19 | 6 | See PGN 61714 in 'Supporting Information' tab | 07-08 | 8927 | DC/DC 2 Low Side Voltage Minimum Limit Setting | Reports the active minimum limit on the low side voltage of the DC/DC Converter. The setting may be requested by a separate device(see SPN 8941) or determined by the DC/DC Controller based on operating conditions. | 2 bytes | 0.01 V/bit | 0 | 0 to 642.55 V |  | V | 221 | SAEev03 | Measured |  | J1939DA | J1939DA | 2017-05-08 | 2017-08-12 | 2017-05-08
|  |  |  | 64453 | DC/DC Converter 2 Configuration 1 | DCDC2CFG1 | Reports the active configuration setting for a DC/DC Converter. Settings may be defined by the manufacturer, or set through use of limit PGNs (DCDC2HL, DCDC2LL, and DCDC2SBL). One intended use of this message is for a conventional engine mounted alternator replacement. | 0 | 0 | 251 | 197 | Yes | 5 s and on change, but not greater than 100 ms | 19 | 6 | See PGN 61714 in 'Supporting Information' tab | 09-10 | 8928 | DC/DC 2 Low Side Voltage Maximum Limit Setting | Reports the active maximum limit on the low side voltage of the DC/DC Converter. The setting may be requested by a separate device (see SPN 8942) or determined by the DC/DC Controller based on operating conditions. | 2 bytes | 0.01 V/bit | 0 | 0 to 642.55 V |  | V | 221 | SAEev03 | Measured |  | J1939DA | J1939DA | 2017-05-08 | 2017-08-12 | 2017-05-08
|  |  |  | 64453 | DC/DC Converter 2 Configuration 1 | DCDC2CFG1 | Reports the active configuration setting for a DC/DC Converter. Settings may be defined by the manufacturer, or set through use of limit PGNs (DCDC2HL, DCDC2LL, and DCDC2SBL). One intended use of this message is for a conventional engine mounted alternator replacement. | 0 | 0 | 251 | 197 | Yes | 5 s and on change, but not greater than 100 ms | 19 | 6 | See PGN 61714 in 'Supporting Information' tab | 11-12 | 8929 | DC/DC 2 Low Side Current Maximum Limit Setting | Reports the active maximum limit on the low side current of the DC/DC Converter. The setting may be requested by a separate device (see SPN 8943) or determined by the DC/DC Controller based on operating conditions. | 2 bytes | 0.05 A/bit | 0 | 0 to 3212.75 A |  | A | 250 | SAEec05 | Measured |  | J1939DA | J1939DA | 2017-05-08 | 2017-08-12 | 2017-05-08
|  |  |  | 64453 | DC/DC Converter 2 Configuration 1 | DCDC2CFG1 | Reports the active configuration setting for a DC/DC Converter. Settings may be defined by the manufacturer, or set through use of limit PGNs (DCDC2HL, DCDC2LL, and DCDC2SBL). One intended use of this message is for a conventional engine mounted alternator replacement. | 0 | 0 | 251 | 197 | Yes | 5 s and on change, but not greater than 100 ms | 19 | 6 | See PGN 61714 in 'Supporting Information' tab | 13-14 | 8930 | DC/DC 2 SLI Battery Terminal Voltage Maximum Limit Setting | Reports the active SLI Battery Voltage maximum limit (at the battery terminals). The setting may be requested by a separate device (see SPN 8933) or determined by the DC/DC Controller based on operating conditions. | 2 bytes | 0.01 V/bit | 0 | 0 to 642.55 V |  | V | 221 | SAEev03 | Measured |  | J1939DA | J1939DA | 2017-05-08 | 2017-08-12 | 2017-05-08
|  |  |  | 64453 | DC/DC Converter 2 Configuration 1 | DCDC2CFG1 | Reports the active configuration setting for a DC/DC Converter. Settings may be defined by the manufacturer, or set through use of limit PGNs (DCDC2HL, DCDC2LL, and DCDC2SBL). One intended use of this message is for a conventional engine mounted alternator replacement. | 0 | 0 | 251 | 197 | Yes | 5 s and on change, but not greater than 100 ms | 19 | 6 | See PGN 61714 in 'Supporting Information' tab | 15-16 | 8931 | DC/DC 2 SLI Battery Terminal Charge Current Maximum Limit Setting | Reports the active SLI Battery charging current maximum limit (at the battery terminals). The setting may be requested by a separate device (see SPN 8934) or determined by the DC/DC Controller based on operating conditions. | 2 bytes | 0.05 A/bit | 0 | 0 to 3212.75 A |  | A | 250 | SAEec05 | Measured |  | J1939DA | J1939DA | 2017-05-08 | 2017-08-12 | 2017-05-08
|  |  |  | 64453 | DC/DC Converter 2 Configuration 1 | DCDC2CFG1 | Reports the active configuration setting for a DC/DC Converter. Settings may be defined by the manufacturer, or set through use of limit PGNs (DCDC2HL, DCDC2LL, and DCDC2SBL). One intended use of this message is for a conventional engine mounted alternator replacement. | 0 | 0 | 251 | 197 | Yes | 5 s and on change, but not greater than 100 ms | 19 | 6 | See PGN 61714 in 'Supporting Information' tab | 17 | 8932 | DC/DC 2 SLI Battery Temperature Maximum Limit Setting | Reports the active SLI Battery Temperature maximum limit. The setting may be requested by a separate device (see SPN 8935) or determined by the DC/DC Controller based on operating conditions. | 1 byte | 1 °C/bit | -40 °C | -40 to 210 °C |  | °C | 67 | SAEtp01 | Measured |  | J1939DA | J1939DA | 2017-05-08 | 2017-08-12 | 2017-05-08
|  |  |  | 64453 | DC/DC Converter 2 Configuration 1 | DCDC2CFG1 | Reports the active configuration setting for a DC/DC Converter. Settings may be defined by the manufacturer, or set through use of limit PGNs (DCDC2HL, DCDC2LL, and DCDC2SBL). One intended use of this message is for a conventional engine mounted alternator replacement. | 0 | 0 | 251 | 197 | Yes | 5 s and on change, but not greater than 100 ms | 19 | 6 | See PGN 61714 in 'Supporting Information' tab | 18-19 | 9520 | DC/DC 2 Low Side Voltage Buck Default Setting | Reports the converter active Low Side Voltage Buck Default Setting. The default may be requested by a separate device (via SPN 9516). Note: Report Not Available (FFFFh) when no default has been set. | 2 bytes | 0.01 V/bit | 0 | 0 to 642.55 V |  | V | 221 | SAEev03 | Measured |  | J1939DA | J1939DA | 2017-09-01 | 2017-08-12 | 2017-08-12
|  |  |  | 64454 | DC/DC Converter 2 SLI Battery Limits | DCDC2SBL | Sets the SLI Battery limits for the transfer of energy between the high voltage system (i.e. high side) and the SLI battery or low voltage system (i.e. low side) using a DC/DC Converter. One intended use of this message is for a conventional engine mounted alternator replacement. | 0 | 0 | 251 | 198 | No | 1s and on change, but no greater than 100 ms | 8 | 3 | See PGN 61714 in 'Supporting Information' tab | 1-2 | 8933 | DC/DC 2 SLI Battery Terminal Voltage Maximum Limit Request | The maximum allowed SLI Battery Voltage (at the battery terminals) requested by a separate system device. | 2 bytes | 0.01 V/bit | 0 | 0 to 642.55 V |  | V | 221 | SAEev03 | Status |  | J1939DA | J1939DA | 2017-05-08 | 2017-05-08 | 2017-05-08
|  |  |  | 64454 | DC/DC Converter 2 SLI Battery Limits | DCDC2SBL | Sets the SLI Battery limits for the transfer of energy between the high voltage system (i.e. high side) and the SLI battery or low voltage system (i.e. low side) using a DC/DC Converter. One intended use of this message is for a conventional engine mounted alternator replacement. | 0 | 0 | 251 | 198 | No | 1s and on change, but no greater than 100 ms | 8 | 3 | See PGN 61714 in 'Supporting Information' tab | 3-4 | 8934 | DC/DC 2 SLI Battery Terminal Charge Current Maximum Limit Request | The maximum allowed SLI Battery charging current (at the battery terminals) requested by a separate device. | 2 bytes | 0.05 A/bit | 0 | 0 to 3212.75 A |  | A | 250 | SAEec05 | Status |  | J1939DA | J1939DA | 2017-05-08 | 2017-05-08 | 2017-05-08
|  |  |  | 64454 | DC/DC Converter 2 SLI Battery Limits | DCDC2SBL | Sets the SLI Battery limits for the transfer of energy between the high voltage system (i.e. high side) and the SLI battery or low voltage system (i.e. low side) using a DC/DC Converter. One intended use of this message is for a conventional engine mounted alternator replacement. | 0 | 0 | 251 | 198 | No | 1s and on change, but no greater than 100 ms | 8 | 3 | See PGN 61714 in 'Supporting Information' tab | 5-6 | 8935 | DC/DC 2 SLI Battery Temperature Maximum Limit Request | The maximum allowed SLI Battery Temperature requested by a separate device. | 1 byte | 1 °C/bit | -40 °C | -40 to 210 °C |  | °C | 67 | SAEtp01 | Status |  | J1939DA | J1939DA | 2017-05-08 | 2017-05-08 | 2017-05-08
|  |  |  | 64455 | DC/DC Converter 2 Temperatures | DCDC2T | DC/DC Converter measured temperature data. One intended use of this message is for a conventional engine mounted alternator replacement. | 0 | 0 | 251 | 199 | No | 1 s | 8 | 3 |  | 1 | 8936 | DC/DC 2 Converter Temperature | Parameter indicating the temperature of the DC/DC Converter (e.g, controller, circuit board, enclosure). | 1 byte | 1 °C/bit | -40 °C | -40 to 210 °C |  | °C | 67 | SAEtp01 | Measured |  | J1939DA | J1939DA | 2017-05-08 | 2017-05-08 | 2017-05-08
|  |  |  | 64455 | DC/DC Converter 2 Temperatures | DCDC2T | DC/DC Converter measured temperature data. One intended use of this message is for a conventional engine mounted alternator replacement. | 0 | 0 | 251 | 199 | No | 1 s | 8 | 3 |  | 2 | 8937 | DC/DC 2 Converter Electronic Filter Temperature | Parameter indicating the temperature of the electronic components that make up the DC/DC Converter filter. | 1 byte | 1 °C/bit | -40 °C | -40 to 210 °C |  | °C | 67 | SAEtp01 | Measured |  | J1939DA | J1939DA | 2017-05-08 | 2017-05-08 | 2017-05-08
|  |  |  | 64455 | DC/DC Converter 2 Temperatures | DCDC2T | DC/DC Converter measured temperature data. One intended use of this message is for a conventional engine mounted alternator replacement. | 0 | 0 | 251 | 199 | No | 1 s | 8 | 3 |  | 3 | 8938 | DC/DC 2 Power Electronics Temperature | Parameter indicating the temperature of the DC/DC Converter power electronics components (e.g, switch or heatsink). | 1 byte | 1 °C/bit | -40 °C | -40 to 210 °C |  | °C | 67 | SAEtp01 | Measured |  | J1939DA | J1939DA | 2017-05-08 | 2017-05-08 | 2017-05-08
|  |  |  | 64455 | DC/DC Converter 2 Temperatures | DCDC2T | DC/DC Converter measured temperature data. One intended use of this message is for a conventional engine mounted alternator replacement. | 0 | 0 | 251 | 199 | No | 1 s | 8 | 3 |  | 4 | 8939 | DC/DC 2 Coolant In Temperature | Parameter indicating the temperature of the DC/DC Converter Coolant measured at the input of the converter | 1 byte | 1 °C/bit | -40 °C | -40 to 210 °C |  | °C | 67 | SAEtp01 | Measured |  | J1939DA | J1939DA | 2017-05-08 | 2017-05-08 | 2017-05-08
|  |  |  | 64455 | DC/DC Converter 2 Temperatures | DCDC2T | DC/DC Converter measured temperature data. One intended use of this message is for a conventional engine mounted alternator replacement. | 0 | 0 | 251 | 199 | No | 1 s | 8 | 3 |  | 5 | 8940 | DC/DC 2 Coolant Out Temperature | Parameter indicating the temperature of the DC/DC Converter Coolant measured at the output of the converter | 1 byte | 1 °C/bit | -40 °C | -40 to 210 °C |  | °C | 67 | SAEtp01 | Measured |  | J1939DA | J1939DA | 2017-05-08 | 2017-05-08 | 2017-05-08
|  |  |  | 64456 | DC/DC Converter 2 Low Side Limits | DCDC2LL | Sets the SLI or Low Voltage system limits for the transfer of energy between the HVES or high voltage system (i.e. high side) and the SLI battery or low voltage system (i.e. low side) in a DC/DC Converter. | 0 | 0 | 251 | 200 | No | 1s and on change, but no greater than 100 ms | 8 | 3 | See PGN 61714 in 'Supporting Information' tab | 1-2 | 8941 | DC/DC 2 Low Side Voltage Minimum Limit Request | The minimum allowed low side voltage requested by a separate device. Under normal conditions this requested limit would be reflected in SPN 8927. | 2 bytes | 0.01 V/bit | 0 | 0 to 642.55 V |  | V | 221 | SAEev03 | Status |  | J1939DA | J1939DA | 2017-05-08 | 2017-05-08 | 2017-05-08
|  |  |  | 64456 | DC/DC Converter 2 Low Side Limits | DCDC2LL | Sets the SLI or Low Voltage system limits for the transfer of energy between the HVES or high voltage system (i.e. high side) and the SLI battery or low voltage system (i.e. low side) in a DC/DC Converter. | 0 | 0 | 251 | 200 | No | 1s and on change, but no greater than 100 ms | 8 | 3 | See PGN 61714 in 'Supporting Information' tab | 3-4 | 8942 | DC/DC 2 Low Side Voltage Maximum Limit Request | The maximum allowed low side voltage requested by a separate device. Under normal conditions this requested limit would be reflected in SPN 8928. | 2 bytes | 0.01 V/bit | 0 | 0 to 642.55 V |  | V | 221 | SAEev03 | Status |  | J1939DA | J1939DA | 2017-05-08 | 2017-05-08 | 2017-05-08
|  |  |  | 64456 | DC/DC Converter 2 Low Side Limits | DCDC2LL | Sets the SLI or Low Voltage system limits for the transfer of energy between the HVES or high voltage system (i.e. high side) and the SLI battery or low voltage system (i.e. low side) in a DC/DC Converter. | 0 | 0 | 251 | 200 | No | 1s and on change, but no greater than 100 ms | 8 | 3 | See PGN 61714 in 'Supporting Information' tab | 5-6 | 8943 | DC/DC 2 Low Side Current Maximum Limit Request | The maximum allowed low side current requested by a separate device. Under normal conditions this requested limit would be reflected in SPN 8929. | 2 bytes | 0.05 A/bit | 0 | 0 to 3212.75 A |  | A | 250 | SAEec05 | Status |  | J1939DA | J1939DA | 2017-05-08 | 2017-05-08 | 2017-05-08
|  |  |  | 64457 | DC/DC Converter 2 High Side Limits | DCDC2HL | Sets the HVES or High Voltage system limits for the transfer of energy between the high voltage system (i.e. high side) and the SLI battery or low voltage system (i.e. low side) using a DC/DC converter. One intended use of this message is for a conventional engine mounted alternator replacement. | 0 | 0 | 251 | 201 | No | 1s and on change, but no greater than 100 ms | 8 | 3 | See PGN 61714 in 'Supporting Information' tab | 1-2 | 8944 | DC/DC 2 High Side Voltage Minimum Limit Request | The minimum allowed high side voltage requested by a separate device. Under normal conditions this requested limit would be reflected in SPN 8924. | 2 bytes | 0.05 V/bit | 0 | 0 to 3212.75 V |  | V | 80 | SAEev01 | Status |  | J1939DA | J1939DA | 2017-05-08 | 2017-05-08 | 2017-05-08
|  |  |  | 64457 | DC/DC Converter 2 High Side Limits | DCDC2HL | Sets the HVES or High Voltage system limits for the transfer of energy between the high voltage system (i.e. high side) and the SLI battery or low voltage system (i.e. low side) using a DC/DC converter. One intended use of this message is for a conventional engine mounted alternator replacement. | 0 | 0 | 251 | 201 | No | 1s and on change, but no greater than 100 ms | 8 | 3 | See PGN 61714 in 'Supporting Information' tab | 3-4 | 8945 | DC/DC 2 High Side Voltage Maximum Limit Request | The maximum allowed high side voltage requested by a separate device. Under normal conditions this requested limit would be reflected in SPN 8925. | 2 bytes | 0.05 V/bit | 0 | 0 to 3212.75 V |  | V | 80 | SAEev01 | Status |  | J1939DA | J1939DA | 2017-05-08 | 2017-05-08 | 2017-05-08
|  |  |  | 64457 | DC/DC Converter 2 High Side Limits | DCDC2HL | Sets the HVES or High Voltage system limits for the transfer of energy between the high voltage system (i.e. high side) and the SLI battery or low voltage system (i.e. low side) using a DC/DC converter. One intended use of this message is for a conventional engine mounted alternator replacement. | 0 | 0 | 251 | 201 | No | 1s and on change, but no greater than 100 ms | 8 | 3 | See PGN 61714 in 'Supporting Information' tab | 5-6 | 8946 | DC/DC 2 High Side Current Maximum Limit Request | The maximum allowed high side current requested by a separate device. Under normal conditions this requested limit would be reflected in SPN 8926. | 2 bytes | 0.05 A/bit | 0 | 0 to 3212.75 A |  | A | 250 | SAEec05 | Status |  | J1939DA | J1939DA | 2017-05-08 | 2017-05-08 | 2017-05-08
|  |  |  | 64458 | CiA 602-2 Autosar CAN-NM | CACN | See document CiA 602-2 for PGN details. | 0 | 0 | 251 | 202 | No | [19 empty] | CiA 602-2 |  | 2017-02-23
|  |  |  | 64459 | Engine Exhaust Particulate Control System Info | EEPCSI | Contains information which relates to the exhaust particulate control system on the engine. | 0 | 0 | 251 | 203 | No | Every 10 s and on change, but no faster than 1 s. | 8 | 6 |  | 1-4 | 8887 | Exhaust Particulate Control System Diagnostic Time | The total time the exhaust particulate control diagnostic codes have been active. Total time only includes the active time for codes which have been active above a predetermined time threshold. The time for a code that has been active less than the predetermined time threshold (for example, 20 hours) will not be included in this total time. This parameter will accumulate over the life of the product and will never be reset. (Reference EU Commission Delegated Regulation 2016-8381 final ANNEXES 1-5) | 4 bytes | 1 s/bit | 0 | 0 to 4,211,081,215 s |  | s | 6 | SAEtm06 | Status |  | J1939DA | J1939DA | 2017-02-23 | 2017-02-23 | 2017-02-23
|  |  |  | 64459 | Engine Exhaust Particulate Control System Info | EEPCSI | Contains information which relates to the exhaust particulate control system on the engine. | 0 | 0 | 251 | 203 | No | Every 10 s and on change, but no faster than 1 s. | 8 | 6 |  | 5-8 | 8888 | Exhaust Particulate Control System Diagnostic Count | The total occurrences of diagnostic codes for the exhaust particulate control system that have been active above a predetermined time threshold. A code that has been active less than the predetermined time threshold (for example, 20 hours) will not be included in the total occurrences. This parameter will accumulate over the life of the product and will never be reset. (Reference EU Commission Delegated Regulation 2016-8381 final ANNEXES 1-5) | 4 bytes | 1 count/bit | 0 | 0 to 4,211,081,215 |  | count | 340 | SAEct14 | Status |  | J1939DA | J1939DA | 2017-02-23 | 2017-02-23 | 2017-02-23
|  |  |  | 64460 | Well Stimulation Pump Hours | WSPH | Commuicates operating parameters of a well stimulation pump used in oil and gas drilling applications. | 0 | 0 | 251 | 204 | Yes | On request | 16 | 6 |  | 01-04 | 8882 | Well Stimulation Pump Maintenance Interval Hours | The hours accumulated since the last maintenance interval on the well stimulation pump. | 4 bytes | 1 s/bit | 0 | 0 to 4,211,081,215 s |  | s | 6 | SAEtm06 | Measured |  | J1939DA | J1939DA | 2017-02-23 | 2017-02-23 | 2017-02-23
|  |  |  | 64460 | Well Stimulation Pump Hours | WSPH | Commuicates operating parameters of a well stimulation pump used in oil and gas drilling applications. | 0 | 0 | 251 | 204 | Yes | On request | 16 | 6 |  | 05-08 | 8883 | Well Stimulation Pump Valve Operation Hours | The hours accumulated since the last time a valve replacement was performed on the well stimulation pump. | 4 bytes | 1 s/bit | 0 | 0 to 4,211,081,215 s |  | s | 6 | SAEtm06 | Measured |  | J1939DA | J1939DA | 2017-02-23 | 2017-02-23 | 2017-02-23
|  |  |  | 64460 | Well Stimulation Pump Hours | WSPH | Commuicates operating parameters of a well stimulation pump used in oil and gas drilling applications. | 0 | 0 | 251 | 204 | Yes | On request | 16 | 6 |  | 09-12 | 8884 | Well Stimulation Pump Packing Operation Hours | The hours accumulated since the last time a packing replacement was performed on the well stimulation pump. | 4 bytes | 1 s/bit | 0 | 0 to 4,211,081,215 s |  | s | 6 | SAEtm06 | Measured |  | J1939DA | J1939DA | 2017-02-23 | 2017-02-23 | 2017-02-23
|  |  |  | 64460 | Well Stimulation Pump Hours | WSPH | Commuicates operating parameters of a well stimulation pump used in oil and gas drilling applications. | 0 | 0 | 251 | 204 | Yes | On request | 16 | 6 |  | 13-16 | 8885 | Well Stimulation Pump Valve Seat Operation Hours | The hours accumulated since the last time a valve seat replacement was performed on the well stimulation pump. | 4 bytes | 1 s/bit | 0 | 0 to 4,211,081,215 s |  | s | 6 | SAEtm06 | Measured |  | J1939DA | J1939DA | 2017-02-23 | 2017-02-23 | 2017-02-23
|  |  |  | 64461 | Well Stimulation Pump System Configuration Status | WSPT2 | Communicates the threshold setting of operating parameters of a well stimulation pump used in oil and gas drilling applications. See PGN 27904 for the command PGN to set the values of the operating parameters. | 0 | 0 | 251 | 205 | Yes | On request | 19 | 6 |  | 01-02 | 8871 | Well Stimulation Pump Gear Box Oil Pressure Low Threshold Setting | Configurable pressure at which the gearbox oil pressure is considered at the lowest acceptable pressure. | 2 bytes | 0.1 kPa/bit | 0 | 0 to 6,425.5 kPa |  | kPa | 85 | SAEpr03 | Status |  | J1939DA | J1939DA | 2017-02-23 | 2017-02-23 | 2017-02-23
|  |  |  | 64461 | Well Stimulation Pump System Configuration Status | WSPT2 | Communicates the threshold setting of operating parameters of a well stimulation pump used in oil and gas drilling applications. See PGN 27904 for the command PGN to set the values of the operating parameters. | 0 | 0 | 251 | 205 | Yes | On request | 19 | 6 |  | 03-04 | 8872 | Well Stimulation Pump Gear Box Oil Pressure High Threshold Setting | Configurable pressure at which the gearbox oil pressure is considered at the highest acceptable pressure. | 2 bytes | 0.1 kPa/bit | 0 | 0 to 6,425.5 kPa |  | kPa | 85 | SAEpr03 | Status |  | J1939DA | J1939DA | 2017-02-23 | 2017-02-23 | 2017-02-23
|  |  |  | 64461 | Well Stimulation Pump System Configuration Status | WSPT2 | Communicates the threshold setting of operating parameters of a well stimulation pump used in oil and gas drilling applications. See PGN 27904 for the command PGN to set the values of the operating parameters. | 0 | 0 | 251 | 205 | Yes | On request | 19 | 6 |  | 05 | 8873 | Well Stimulation Pump Gear Box Oil Temperature Low Threshold Setting | Configurable temperature at which the gearbox oil temperature is considered at the lowest acceptable temperature. | 1 byte | 1 °C/bit | -40 °C | -40 to 210 °C |  | °C | 67 | SAEtp01 | Status |  | J1939DA | J1939DA | 2017-02-23 | 2017-02-23 | 2017-02-23
|  |  |  | 64461 | Well Stimulation Pump System Configuration Status | WSPT2 | Communicates the threshold setting of operating parameters of a well stimulation pump used in oil and gas drilling applications. See PGN 27904 for the command PGN to set the values of the operating parameters. | 0 | 0 | 251 | 205 | Yes | On request | 19 | 6 |  | 06 | 8874 | Well Stimulation Pump Gear Box Oil Temperature High Threshold Setting | Configurable temperature at which the gearbox oil temperature is considered at the highest acceptable temperature. | 1 byte | 1 °C/bit | -40 °C | -40 to 210 °C |  | °C | 67 | SAEtp01 | Status |  | J1939DA | J1939DA | 2017-02-23 | 2017-02-23 | 2017-02-23
|  |  |  | 64461 | Well Stimulation Pump System Configuration Status | WSPT2 | Communicates the threshold setting of operating parameters of a well stimulation pump used in oil and gas drilling applications. See PGN 27904 for the command PGN to set the values of the operating parameters. | 0 | 0 | 251 | 205 | Yes | On request | 19 | 6 |  | 07-08 | 8875 | Well Stimulation Pump Suction Pressure Low Threshold Setting | Configurable pressure at which the suction pressure is considered at the lowest acceptable pressure. | 2 bytes | 0.1 kPa/bit | -3212.7 kPa | -3212.7 to 3212.8 kPa |  | kPa | 355 | SAEpr18 | Status |  | J1939DA | J1939DA | 2017-02-23 | 2017-02-23 | 2017-02-23
|  |  |  | 64461 | Well Stimulation Pump System Configuration Status | WSPT2 | Communicates the threshold setting of operating parameters of a well stimulation pump used in oil and gas drilling applications. See PGN 27904 for the command PGN to set the values of the operating parameters. | 0 | 0 | 251 | 205 | Yes | On request | 19 | 6 |  | 09-10 | 8876 | Well Stimulation Pump Suction Pressure High Threshold Setting | Configurable pressure at which the suction pressure is considered at the highest acceptable pressure. | 2 bytes | 0.1 kPa/bit | -3212.7 kPa | -3212.7 to 3212.8 kPa |  | kPa | 355 | SAEpr18 | Status |  | J1939DA | J1939DA | 2017-02-23 | 2017-02-23 | 2017-02-23
|  |  |  | 64461 | Well Stimulation Pump System Configuration Status | WSPT2 | Communicates the threshold setting of operating parameters of a well stimulation pump used in oil and gas drilling applications. See PGN 27904 for the command PGN to set the values of the operating parameters. | 0 | 0 | 251 | 205 | Yes | On request | 19 | 6 |  | 11-12 | 8877 | Well Stimulation Pump Discharge Pressure High Threshold Setting | Configurable pressure at which the discharge pressure is considered at the highest acceptable pressure. | 2 bytes | 5 kPa/bit | 0 | 0 to 321,275 kPa |  | kPa | 130 | SAEpr12 | Status |  | J1939DA | J1939DA | 2017-02-23 | 2017-02-23 | 2017-02-23
|  |  |  | 64461 | Well Stimulation Pump System Configuration Status | WSPT2 | Communicates the threshold setting of operating parameters of a well stimulation pump used in oil and gas drilling applications. See PGN 27904 for the command PGN to set the values of the operating parameters. | 0 | 0 | 251 | 205 | Yes | On request | 19 | 6 |  | 13-14 | 8878 | Well Stimulation Pump Crankshaft Speed Low Threshold Setting | Configurable well stimulation pump crankshaft speed that has been considered to be the lowest acceptable speed. | 2 bytes | 0.125 rpm per bit | 0 | 0 to 8,031.875 rpm |  | rpm | 76 | SAEvr01 | Status |  | J1939DA | J1939DA | 2017-02-23 | 2017-02-23 | 2017-02-23
|  |  |  | 64461 | Well Stimulation Pump System Configuration Status | WSPT2 | Communicates the threshold setting of operating parameters of a well stimulation pump used in oil and gas drilling applications. See PGN 27904 for the command PGN to set the values of the operating parameters. | 0 | 0 | 251 | 205 | Yes | On request | 19 | 6 |  | 15-16 | 8879 | Well Stimulation Pump Crankshaft Speed High Threshold Setting | Configurable well stimulation pump crankshaft speed that has been considered to be the highest acceptable speed. | 2 bytes | 0.125 rpm per bit | 0 | 0 to 8,031.875 rpm |  | rpm | 76 | SAEvr01 | Status |  | J1939DA | J1939DA | 2017-02-23 | 2017-02-23 | 2017-02-23
|  |  |  | 64461 | Well Stimulation Pump System Configuration Status | WSPT2 | Communicates the threshold setting of operating parameters of a well stimulation pump used in oil and gas drilling applications. See PGN 27904 for the command PGN to set the values of the operating parameters. | 0 | 0 | 251 | 205 | Yes | On request | 19 | 6 |  | 17-18 | 8880 | Well Stimulation Pump Rod Load High Threshold Setting | Rod load force at which the rod load is considered at the highest acceptable force. | 2 bytes | 5 kN/bit | 0 | 0 to 321,275 kN |  | kN | 433 | SAEfr04 | Status |  | J1939DA | J1939DA | 2017-02-23 | 2017-02-23 | 2017-02-23
|  |  |  | 64461 | Well Stimulation Pump System Configuration Status | WSPT2 | Communicates the threshold setting of operating parameters of a well stimulation pump used in oil and gas drilling applications. See PGN 27904 for the command PGN to set the values of the operating parameters. | 0 | 0 | 251 | 205 | Yes | On request | 19 | 6 |  | 19.1 | 8881 | Well Stimulation Pump Plunger Firing Order Setting | Well stimulation pump plunger firing order 0000b = Firing order 1-2-3 0001b = Firing order 1-5-2-3-4 0010b = Reserved 0011b = Reserved 0100b = Reserved 0101b = Reserved 0110b = Reserved 0111b = Reserved 1000b = Reserved 1001b = Reserved 1010b = Reserved 1011b = Reserved 1100b = Reserved 1101b = Reserved 1110b = Error 1111b = Not available | 4 bits | 16 states/4 bit | 0 | 0 to 15 |  | bit | 89 | SAEbs04 | Status |  | J1939DA | J1939DA | 2017-02-23 | 2017-02-23 | 2017-02-23
|  |  |  | 64462 | Configurable Receive SPNs Status | CRSS | PGN 28160 and PGN 64462 are used to manage and report configurable parameters that are received by a Configurable ECU. PGN 64462 is the response to PGN 28160. PGN 64462 includes the SPNs and the receive status of the SPNs that can be configured by another ECU using PGN 28160. Only SPNs that can have their receive capability configured will appear in the PGN 64462 response to a ‘Request Port Receive Status’ (SPN 8838 = 0) command. A multi-packet PGN 64462 shall always be transmitted using a transport layer BAM. The response shall not use transport layer RTS/CTS. This is so other devices on the network will be aware of the receive support status of the Configurable ECU that transmitted PGN 64462. The Configurable ECU that received PGN 28160 should not enable or disable any timeout diagnostics until after the significant trigger event (e.g., power cycle) has occurred. ACK Response on Received Port - If the Configurable ECU receives PGN 28160 to configure a port different than the one in which PGN 28160 was received and it can accommodate the requested changes, then that Configurable ECU shall respond by transmitting PGN 64462 on the same port in which PGN 28160 was received. The Configurable ECU shall set SPN 8842 to the value of SPN 8837 of PGN 28160 and the rest of the message content as appropriate. See the paragraph below for the proper ACK Response when PGN 28160 is received on the configured port. ACK Response on Configured Port - In addition to transmitting the response on the port in which PGN 28160 was received, the Configurable ECU shall also send a PGN 64462 response on the port identified in SPN 8837. If the port in which the message was received is also the configured port, then PGN 64462 shall only be sent once on that port. PGN 64462 shall be sent on the port identified in SPN 8837 with SPN 8842 set to 0 (current port) and the rest of the PGN 64462 content as appropriate. This will alert devices on that network segment of possible SPN receive changes that are pending. NACK Response on Received Port - If the Configurable ECU cannot accommodate any portion of the PGN 28160 request (i.e., one or more SPNs in this message are not configurable or another reason), then the Configurable ECU shall not make any of the changes requested. Only the SPN(s) that cannot be accommodated will be included in the PGN 64462 response with SPN 8846, SPN 8847, & SPN 8848 for each of those SPNs set to 0. The PGN 64462 response will have SPN 8842 set to the value in SPN 8837 and SPN 8844 set to 1 (NACK). Since no changes will be made in this situation, PGN 64462 shall only be issued on the port in which PGN 28160 was received. Response on Received Port when No Receive SPNs can be Configured - If the Configurable ECU receives PGN 28160 and SPN 8837 is equal to a port in which there are no SPNs that can have their receive capability modified, then the Configurable ECU shall transmit PGN 64462 only on the port in which the message was received with SPN 8842 set to the value in SPN 8837 and SPN 8844 set to 2 (No Configurable SPNs exist for the port identified in SPN 8837). SPN 8845 shall be set to all 1s and the remaining parameters shall be set as appropriate. Busy Response on Received Port – See the description of PGN 28160 for the response when an earlier instance of PGN 28160 is being processed. Notes: The message format will be as below: a = Byte 1 (SPN 8842, SPN 8843, and SPN 8844) b = Byte 2 (SAE Reserved) c = Bytes 3, 4, & 5 (SPN 8845 and SPN 8848) d = Byte 6 (SPN 8846) e = Byte 7 (SPN 8847 & SAE Reserved bits) Message form will be as follows: a, b, c, d, e, c, d, e, c, d, e, … etc. | 0 | 0 | 251 | 206 | Yes | As needed In response to receiving the Configurable Receive SPNs Command (PGN 28160) message. | Variable | 7 | See PGN 28160 in 'Supporting Information' tab | 1.1 | 8842 | Receive SPNs Port | Identifies the ECU communications port of the responding Configurable ECU that is in context for this instance of PGN 64462. If changes are accepted by the Configurable ECU, then this is the port affected. The identification of each ECU communication port is ECU specific. The correlation of ECU communication port to a physical network connection is ECU specific. Users of this message need to work with the manufacturer of the receiving Configurable ECU to understand the port assignment for each physical port. Port numbering must be the same between this parameter and SPN 8837 in PGN 28160. 0000b = Current port (Indicates the ECU communication port through which PGN 64462 is received) 0001b = Port 1 0010b = Port 2 0011b = Port 3 0100b = Port 4 0101b = Port 5 0110b = Port 6 0111b = Port 7 1000b = Port 8 1001b = Port 9 1010b = Port 10 1011b = SAE Reserved 1100b = SAE Reserved 1101b = SAE Reserved 1110b = SAE Reserved 1111b = SAE Reserved | 4 bits | 16 states/4 bit | 0 | 0 to 15 |  | bit | 89 | SAEbs04 | Status |  | J1939DA | J1939DA | 2017-02-23 | 2017-05-11 | 2017-02-23
|  |  |  | 64462 | Configurable Receive SPNs Status | CRSS | PGN 28160 and PGN 64462 are used to manage and report configurable parameters that are received by a Configurable ECU. PGN 64462 is the response to PGN 28160. PGN 64462 includes the SPNs and the receive status of the SPNs that can be configured by another ECU using PGN 28160. Only SPNs that can have their receive capability configured will appear in the PGN 64462 response to a ‘Request Port Receive Status’ (SPN 8838 = 0) command. A multi-packet PGN 64462 shall always be transmitted using a transport layer BAM. The response shall not use transport layer RTS/CTS. This is so other devices on the network will be aware of the receive support status of the Configurable ECU that transmitted PGN 64462. The Configurable ECU that received PGN 28160 should not enable or disable any timeout diagnostics until after the significant trigger event (e.g., power cycle) has occurred. ACK Response on Received Port - If the Configurable ECU receives PGN 28160 to configure a port different than the one in which PGN 28160 was received and it can accommodate the requested changes, then that Configurable ECU shall respond by transmitting PGN 64462 on the same port in which PGN 28160 was received. The Configurable ECU shall set SPN 8842 to the value of SPN 8837 of PGN 28160 and the rest of the message content as appropriate. See the paragraph below for the proper ACK Response when PGN 28160 is received on the configured port. ACK Response on Configured Port - In addition to transmitting the response on the port in which PGN 28160 was received, the Configurable ECU shall also send a PGN 64462 response on the port identified in SPN 8837. If the port in which the message was received is also the configured port, then PGN 64462 shall only be sent once on that port. PGN 64462 shall be sent on the port identified in SPN 8837 with SPN 8842 set to 0 (current port) and the rest of the PGN 64462 content as appropriate. This will alert devices on that network segment of possible SPN receive changes that are pending. NACK Response on Received Port - If the Configurable ECU cannot accommodate any portion of the PGN 28160 request (i.e., one or more SPNs in this message are not configurable or another reason), then the Configurable ECU shall not make any of the changes requested. Only the SPN(s) that cannot be accommodated will be included in the PGN 64462 response with SPN 8846, SPN 8847, & SPN 8848 for each of those SPNs set to 0. The PGN 64462 response will have SPN 8842 set to the value in SPN 8837 and SPN 8844 set to 1 (NACK). Since no changes will be made in this situation, PGN 64462 shall only be issued on the port in which PGN 28160 was received. Response on Received Port when No Receive SPNs can be Configured - If the Configurable ECU receives PGN 28160 and SPN 8837 is equal to a port in which there are no SPNs that can have their receive capability modified, then the Configurable ECU shall transmit PGN 64462 only on the port in which the message was received with SPN 8842 set to the value in SPN 8837 and SPN 8844 set to 2 (No Configurable SPNs exist for the port identified in SPN 8837). SPN 8845 shall be set to all 1s and the remaining parameters shall be set as appropriate. Busy Response on Received Port – See the description of PGN 28160 for the response when an earlier instance of PGN 28160 is being processed. Notes: The message format will be as below: a = Byte 1 (SPN 8842, SPN 8843, and SPN 8844) b = Byte 2 (SAE Reserved) c = Bytes 3, 4, & 5 (SPN 8845 and SPN 8848) d = Byte 6 (SPN 8846) e = Byte 7 (SPN 8847 & SAE Reserved bits) Message form will be as follows: a, b, c, d, e, c, d, e, c, d, e, … etc. | 0 | 0 | 251 | 206 | Yes | As needed In response to receiving the Configurable Receive SPNs Command (PGN 28160) message. | Variable | 7 | See PGN 28160 in 'Supporting Information' tab | 1.5 | 8843 | Receive SPNs Port Pending Changes Status | Indicates if there are any pending receive changes for the port identified in SPN 8842. 0b = No pending changes to the receive status for any supported SPNs for the port identified in SPN 8842. 1b = Receive changes are pending for one or more supported SPNs on the port identified in SPN 8842. | 1 bit | 2 states/1 bit | 0 | 0 to 1 |  | bit | 86 | SAEbs01 | Status |  | J1939DA | J1939DA | 2017-02-23 | 2017-05-11 | 2017-02-23
|  |  |  | 64462 | Configurable Receive SPNs Status | CRSS | PGN 28160 and PGN 64462 are used to manage and report configurable parameters that are received by a Configurable ECU. PGN 64462 is the response to PGN 28160. PGN 64462 includes the SPNs and the receive status of the SPNs that can be configured by another ECU using PGN 28160. Only SPNs that can have their receive capability configured will appear in the PGN 64462 response to a ‘Request Port Receive Status’ (SPN 8838 = 0) command. A multi-packet PGN 64462 shall always be transmitted using a transport layer BAM. The response shall not use transport layer RTS/CTS. This is so other devices on the network will be aware of the receive support status of the Configurable ECU that transmitted PGN 64462. The Configurable ECU that received PGN 28160 should not enable or disable any timeout diagnostics until after the significant trigger event (e.g., power cycle) has occurred. ACK Response on Received Port - If the Configurable ECU receives PGN 28160 to configure a port different than the one in which PGN 28160 was received and it can accommodate the requested changes, then that Configurable ECU shall respond by transmitting PGN 64462 on the same port in which PGN 28160 was received. The Configurable ECU shall set SPN 8842 to the value of SPN 8837 of PGN 28160 and the rest of the message content as appropriate. See the paragraph below for the proper ACK Response when PGN 28160 is received on the configured port. ACK Response on Configured Port - In addition to transmitting the response on the port in which PGN 28160 was received, the Configurable ECU shall also send a PGN 64462 response on the port identified in SPN 8837. If the port in which the message was received is also the configured port, then PGN 64462 shall only be sent once on that port. PGN 64462 shall be sent on the port identified in SPN 8837 with SPN 8842 set to 0 (current port) and the rest of the PGN 64462 content as appropriate. This will alert devices on that network segment of possible SPN receive changes that are pending. NACK Response on Received Port - If the Configurable ECU cannot accommodate any portion of the PGN 28160 request (i.e., one or more SPNs in this message are not configurable or another reason), then the Configurable ECU shall not make any of the changes requested. Only the SPN(s) that cannot be accommodated will be included in the PGN 64462 response with SPN 8846, SPN 8847, & SPN 8848 for each of those SPNs set to 0. The PGN 64462 response will have SPN 8842 set to the value in SPN 8837 and SPN 8844 set to 1 (NACK). Since no changes will be made in this situation, PGN 64462 shall only be issued on the port in which PGN 28160 was received. Response on Received Port when No Receive SPNs can be Configured - If the Configurable ECU receives PGN 28160 and SPN 8837 is equal to a port in which there are no SPNs that can have their receive capability modified, then the Configurable ECU shall transmit PGN 64462 only on the port in which the message was received with SPN 8842 set to the value in SPN 8837 and SPN 8844 set to 2 (No Configurable SPNs exist for the port identified in SPN 8837). SPN 8845 shall be set to all 1s and the remaining parameters shall be set as appropriate. Busy Response on Received Port – See the description of PGN 28160 for the response when an earlier instance of PGN 28160 is being processed. Notes: The message format will be as below: a = Byte 1 (SPN 8842, SPN 8843, and SPN 8844) b = Byte 2 (SAE Reserved) c = Bytes 3, 4, & 5 (SPN 8845 and SPN 8848) d = Byte 6 (SPN 8846) e = Byte 7 (SPN 8847 & SAE Reserved bits) Message form will be as follows: a, b, c, d, e, c, d, e, c, d, e, … etc. | 0 | 0 | 251 | 206 | Yes | As needed In response to receiving the Configurable Receive SPNs Command (PGN 28160) message. | Variable | 7 | See PGN 28160 in 'Supporting Information' tab | 1.6 | 8844 | Receive SPNs Port Command Status | Indicates the overall success in performing the commanded transaction in PGN 28160. 000b = Positive Acknowledgment – PGN 28160 command was processed without issue. 001b = Negative Acknowledgment – PGN 28160 command was received but one or more transactions were rejected. 010b = No Configurable SPNs exist for the port identified in SPN 8842. 011b = SAE Reserved 100b = SAE Reserved 101b = SAE Reserved 110b = SAE Reserved 111b = Not available | 3 bits | 8 states/3 bit | 0 | 0 to 7 |  | bit | 88 | SAEbs03 | Status |  | J1939DA | J1939DA | 2017-02-23 | 2017-05-11 | 2017-02-23
|  |  |  | 64462 | Configurable Receive SPNs Status | CRSS | PGN 28160 and PGN 64462 are used to manage and report configurable parameters that are received by a Configurable ECU. PGN 64462 is the response to PGN 28160. PGN 64462 includes the SPNs and the receive status of the SPNs that can be configured by another ECU using PGN 28160. Only SPNs that can have their receive capability configured will appear in the PGN 64462 response to a ‘Request Port Receive Status’ (SPN 8838 = 0) command. A multi-packet PGN 64462 shall always be transmitted using a transport layer BAM. The response shall not use transport layer RTS/CTS. This is so other devices on the network will be aware of the receive support status of the Configurable ECU that transmitted PGN 64462. The Configurable ECU that received PGN 28160 should not enable or disable any timeout diagnostics until after the significant trigger event (e.g., power cycle) has occurred. ACK Response on Received Port - If the Configurable ECU receives PGN 28160 to configure a port different than the one in which PGN 28160 was received and it can accommodate the requested changes, then that Configurable ECU shall respond by transmitting PGN 64462 on the same port in which PGN 28160 was received. The Configurable ECU shall set SPN 8842 to the value of SPN 8837 of PGN 28160 and the rest of the message content as appropriate. See the paragraph below for the proper ACK Response when PGN 28160 is received on the configured port. ACK Response on Configured Port - In addition to transmitting the response on the port in which PGN 28160 was received, the Configurable ECU shall also send a PGN 64462 response on the port identified in SPN 8837. If the port in which the message was received is also the configured port, then PGN 64462 shall only be sent once on that port. PGN 64462 shall be sent on the port identified in SPN 8837 with SPN 8842 set to 0 (current port) and the rest of the PGN 64462 content as appropriate. This will alert devices on that network segment of possible SPN receive changes that are pending. NACK Response on Received Port - If the Configurable ECU cannot accommodate any portion of the PGN 28160 request (i.e., one or more SPNs in this message are not configurable or another reason), then the Configurable ECU shall not make any of the changes requested. Only the SPN(s) that cannot be accommodated will be included in the PGN 64462 response with SPN 8846, SPN 8847, & SPN 8848 for each of those SPNs set to 0. The PGN 64462 response will have SPN 8842 set to the value in SPN 8837 and SPN 8844 set to 1 (NACK). Since no changes will be made in this situation, PGN 64462 shall only be issued on the port in which PGN 28160 was received. Response on Received Port when No Receive SPNs can be Configured - If the Configurable ECU receives PGN 28160 and SPN 8837 is equal to a port in which there are no SPNs that can have their receive capability modified, then the Configurable ECU shall transmit PGN 64462 only on the port in which the message was received with SPN 8842 set to the value in SPN 8837 and SPN 8844 set to 2 (No Configurable SPNs exist for the port identified in SPN 8837). SPN 8845 shall be set to all 1s and the remaining parameters shall be set as appropriate. Busy Response on Received Port – See the description of PGN 28160 for the response when an earlier instance of PGN 28160 is being processed. Notes: The message format will be as below: a = Byte 1 (SPN 8842, SPN 8843, and SPN 8844) b = Byte 2 (SAE Reserved) c = Bytes 3, 4, & 5 (SPN 8845 and SPN 8848) d = Byte 6 (SPN 8846) e = Byte 7 (SPN 8847 & SAE Reserved bits) Message form will be as follows: a, b, c, d, e, c, d, e, c, d, e, … etc. | 0 | 0 | 251 | 206 | Yes | As needed In response to receiving the Configurable Receive SPNs Command (PGN 28160) message. | Variable | 7 | See PGN 28160 in 'Supporting Information' tab | 3-4, 5.6 | 8845 | Configurable Receive SPN | Identifies the SPN for which the associated SPNs 8846, 8847, & 8848 apply. | 19 bits | Binary | 0 | 0 to 524,287 |  | binary | 214 | SAESP00 | Status |  | J1939DA | J1939DA | 2017-02-23 | 2017-05-11 | 2017-02-23
|  |  |  | 64462 | Configurable Receive SPNs Status | CRSS | PGN 28160 and PGN 64462 are used to manage and report configurable parameters that are received by a Configurable ECU. PGN 64462 is the response to PGN 28160. PGN 64462 includes the SPNs and the receive status of the SPNs that can be configured by another ECU using PGN 28160. Only SPNs that can have their receive capability configured will appear in the PGN 64462 response to a ‘Request Port Receive Status’ (SPN 8838 = 0) command. A multi-packet PGN 64462 shall always be transmitted using a transport layer BAM. The response shall not use transport layer RTS/CTS. This is so other devices on the network will be aware of the receive support status of the Configurable ECU that transmitted PGN 64462. The Configurable ECU that received PGN 28160 should not enable or disable any timeout diagnostics until after the significant trigger event (e.g., power cycle) has occurred. ACK Response on Received Port - If the Configurable ECU receives PGN 28160 to configure a port different than the one in which PGN 28160 was received and it can accommodate the requested changes, then that Configurable ECU shall respond by transmitting PGN 64462 on the same port in which PGN 28160 was received. The Configurable ECU shall set SPN 8842 to the value of SPN 8837 of PGN 28160 and the rest of the message content as appropriate. See the paragraph below for the proper ACK Response when PGN 28160 is received on the configured port. ACK Response on Configured Port - In addition to transmitting the response on the port in which PGN 28160 was received, the Configurable ECU shall also send a PGN 64462 response on the port identified in SPN 8837. If the port in which the message was received is also the configured port, then PGN 64462 shall only be sent once on that port. PGN 64462 shall be sent on the port identified in SPN 8837 with SPN 8842 set to 0 (current port) and the rest of the PGN 64462 content as appropriate. This will alert devices on that network segment of possible SPN receive changes that are pending. NACK Response on Received Port - If the Configurable ECU cannot accommodate any portion of the PGN 28160 request (i.e., one or more SPNs in this message are not configurable or another reason), then the Configurable ECU shall not make any of the changes requested. Only the SPN(s) that cannot be accommodated will be included in the PGN 64462 response with SPN 8846, SPN 8847, & SPN 8848 for each of those SPNs set to 0. The PGN 64462 response will have SPN 8842 set to the value in SPN 8837 and SPN 8844 set to 1 (NACK). Since no changes will be made in this situation, PGN 64462 shall only be issued on the port in which PGN 28160 was received. Response on Received Port when No Receive SPNs can be Configured - If the Configurable ECU receives PGN 28160 and SPN 8837 is equal to a port in which there are no SPNs that can have their receive capability modified, then the Configurable ECU shall transmit PGN 64462 only on the port in which the message was received with SPN 8842 set to the value in SPN 8837 and SPN 8844 set to 2 (No Configurable SPNs exist for the port identified in SPN 8837). SPN 8845 shall be set to all 1s and the remaining parameters shall be set as appropriate. Busy Response on Received Port – See the description of PGN 28160 for the response when an earlier instance of PGN 28160 is being processed. Notes: The message format will be as below: a = Byte 1 (SPN 8842, SPN 8843, and SPN 8844) b = Byte 2 (SAE Reserved) c = Bytes 3, 4, & 5 (SPN 8845 and SPN 8848) d = Byte 6 (SPN 8846) e = Byte 7 (SPN 8847 & SAE Reserved bits) Message form will be as follows: a, b, c, d, e, c, d, e, c, d, e, … etc. | 0 | 0 | 251 | 206 | Yes | As needed In response to receiving the Configurable Receive SPNs Command (PGN 28160) message. | Variable | 7 | See PGN 28160 in 'Supporting Information' tab | 5.1 | 8848 | Configurable Receive SPN Detailed Status | Bit 5: Source Address Pending Status 1 – The use of the source address in SPN 8846 is pending and will take effect after the next significant trigger (e.g., power cycle). 0 – The source address in SPN 8846 is a source address in which the Configurable ECU receives this SPN. Bit 4: Source Address Configuration Capability 1 – The source address in SPN 8846 can be modified by PGN 28160. 0 – The source address in SPN 8846 cannot be modified by PGN 28160. Bit 3: Pending Receive Disable Status 1 – SPN receive status is pending to be disabled for the port identified in SPN 8842. 0 – SPN receive status is not pending to be disabled for the port identified in SPN 8842. Bit 2: Pending Receive Enable Status 1 – SPN receive status is pending to be enabled for the port identified in SPN 8842 from the source address identified in SPN 8846. 0 – SPN receive status is not pending to be enabled for the port identified in SPN 8842 Bit 1: Current Receive Status 1 – SPN receive status is enabled for the port identified in SPN 8842 from the source address identified in SPN 8846. 0 – SPN receive status is disabled for the port identified in SPN 8842 from the source address identified in SPN 8846. | 5 bits | 32 states/5 bit | 0 | 0 to 31 |  | bit | 90 | SAEbs05 | Status |  | J1939DA | J1939DA | 2017-02-23 | 2017-05-11 | 2017-02-23
|  |  |  | 64462 | Configurable Receive SPNs Status | CRSS | PGN 28160 and PGN 64462 are used to manage and report configurable parameters that are received by a Configurable ECU. PGN 64462 is the response to PGN 28160. PGN 64462 includes the SPNs and the receive status of the SPNs that can be configured by another ECU using PGN 28160. Only SPNs that can have their receive capability configured will appear in the PGN 64462 response to a ‘Request Port Receive Status’ (SPN 8838 = 0) command. A multi-packet PGN 64462 shall always be transmitted using a transport layer BAM. The response shall not use transport layer RTS/CTS. This is so other devices on the network will be aware of the receive support status of the Configurable ECU that transmitted PGN 64462. The Configurable ECU that received PGN 28160 should not enable or disable any timeout diagnostics until after the significant trigger event (e.g., power cycle) has occurred. ACK Response on Received Port - If the Configurable ECU receives PGN 28160 to configure a port different than the one in which PGN 28160 was received and it can accommodate the requested changes, then that Configurable ECU shall respond by transmitting PGN 64462 on the same port in which PGN 28160 was received. The Configurable ECU shall set SPN 8842 to the value of SPN 8837 of PGN 28160 and the rest of the message content as appropriate. See the paragraph below for the proper ACK Response when PGN 28160 is received on the configured port. ACK Response on Configured Port - In addition to transmitting the response on the port in which PGN 28160 was received, the Configurable ECU shall also send a PGN 64462 response on the port identified in SPN 8837. If the port in which the message was received is also the configured port, then PGN 64462 shall only be sent once on that port. PGN 64462 shall be sent on the port identified in SPN 8837 with SPN 8842 set to 0 (current port) and the rest of the PGN 64462 content as appropriate. This will alert devices on that network segment of possible SPN receive changes that are pending. NACK Response on Received Port - If the Configurable ECU cannot accommodate any portion of the PGN 28160 request (i.e., one or more SPNs in this message are not configurable or another reason), then the Configurable ECU shall not make any of the changes requested. Only the SPN(s) that cannot be accommodated will be included in the PGN 64462 response with SPN 8846, SPN 8847, & SPN 8848 for each of those SPNs set to 0. The PGN 64462 response will have SPN 8842 set to the value in SPN 8837 and SPN 8844 set to 1 (NACK). Since no changes will be made in this situation, PGN 64462 shall only be issued on the port in which PGN 28160 was received. Response on Received Port when No Receive SPNs can be Configured - If the Configurable ECU receives PGN 28160 and SPN 8837 is equal to a port in which there are no SPNs that can have their receive capability modified, then the Configurable ECU shall transmit PGN 64462 only on the port in which the message was received with SPN 8842 set to the value in SPN 8837 and SPN 8844 set to 2 (No Configurable SPNs exist for the port identified in SPN 8837). SPN 8845 shall be set to all 1s and the remaining parameters shall be set as appropriate. Busy Response on Received Port – See the description of PGN 28160 for the response when an earlier instance of PGN 28160 is being processed. Notes: The message format will be as below: a = Byte 1 (SPN 8842, SPN 8843, and SPN 8844) b = Byte 2 (SAE Reserved) c = Bytes 3, 4, & 5 (SPN 8845 and SPN 8848) d = Byte 6 (SPN 8846) e = Byte 7 (SPN 8847 & SAE Reserved bits) Message form will be as follows: a, b, c, d, e, c, d, e, c, d, e, … etc. | 0 | 0 | 251 | 206 | Yes | As needed In response to receiving the Configurable Receive SPNs Command (PGN 28160) message. | Variable | 7 | See PGN 28160 in 'Supporting Information' tab | 6 | 8846 | Configurable Receive SPN Source Address | The source address of a device from which the Configurable ECU is to receive the SPN identified in SPN 8845. 0 to 253 = Source Address in which this ECU is configured to receive the Configurable Receive SPN. Note: If the Configurable Receive SPN can be received from multiple source addresses, then the SPN in SPN 8842 would be included in the list for every supported source address. 254 = No source address has been configured for this Configurable Receive SPN. 255 = The Configurable ECU will process the Configurable Receive SPN from any source address on the port identified in SPN 8842. | 1 byte | 1 source address/bit | 0 | 0 to 255 |  | SA | 35 | SAEsa01 | Status |  | J1939DA | J1939DA | 2017-02-23 | 2017-05-11 | 2017-02-23
|  |  |  | 64462 | Configurable Receive SPNs Status | CRSS | PGN 28160 and PGN 64462 are used to manage and report configurable parameters that are received by a Configurable ECU. PGN 64462 is the response to PGN 28160. PGN 64462 includes the SPNs and the receive status of the SPNs that can be configured by another ECU using PGN 28160. Only SPNs that can have their receive capability configured will appear in the PGN 64462 response to a ‘Request Port Receive Status’ (SPN 8838 = 0) command. A multi-packet PGN 64462 shall always be transmitted using a transport layer BAM. The response shall not use transport layer RTS/CTS. This is so other devices on the network will be aware of the receive support status of the Configurable ECU that transmitted PGN 64462. The Configurable ECU that received PGN 28160 should not enable or disable any timeout diagnostics until after the significant trigger event (e.g., power cycle) has occurred. ACK Response on Received Port - If the Configurable ECU receives PGN 28160 to configure a port different than the one in which PGN 28160 was received and it can accommodate the requested changes, then that Configurable ECU shall respond by transmitting PGN 64462 on the same port in which PGN 28160 was received. The Configurable ECU shall set SPN 8842 to the value of SPN 8837 of PGN 28160 and the rest of the message content as appropriate. See the paragraph below for the proper ACK Response when PGN 28160 is received on the configured port. ACK Response on Configured Port - In addition to transmitting the response on the port in which PGN 28160 was received, the Configurable ECU shall also send a PGN 64462 response on the port identified in SPN 8837. If the port in which the message was received is also the configured port, then PGN 64462 shall only be sent once on that port. PGN 64462 shall be sent on the port identified in SPN 8837 with SPN 8842 set to 0 (current port) and the rest of the PGN 64462 content as appropriate. This will alert devices on that network segment of possible SPN receive changes that are pending. NACK Response on Received Port - If the Configurable ECU cannot accommodate any portion of the PGN 28160 request (i.e., one or more SPNs in this message are not configurable or another reason), then the Configurable ECU shall not make any of the changes requested. Only the SPN(s) that cannot be accommodated will be included in the PGN 64462 response with SPN 8846, SPN 8847, & SPN 8848 for each of those SPNs set to 0. The PGN 64462 response will have SPN 8842 set to the value in SPN 8837 and SPN 8844 set to 1 (NACK). Since no changes will be made in this situation, PGN 64462 shall only be issued on the port in which PGN 28160 was received. Response on Received Port when No Receive SPNs can be Configured - If the Configurable ECU receives PGN 28160 and SPN 8837 is equal to a port in which there are no SPNs that can have their receive capability modified, then the Configurable ECU shall transmit PGN 64462 only on the port in which the message was received with SPN 8842 set to the value in SPN 8837 and SPN 8844 set to 2 (No Configurable SPNs exist for the port identified in SPN 8837). SPN 8845 shall be set to all 1s and the remaining parameters shall be set as appropriate. Busy Response on Received Port – See the description of PGN 28160 for the response when an earlier instance of PGN 28160 is being processed. Notes: The message format will be as below: a = Byte 1 (SPN 8842, SPN 8843, and SPN 8844) b = Byte 2 (SAE Reserved) c = Bytes 3, 4, & 5 (SPN 8845 and SPN 8848) d = Byte 6 (SPN 8846) e = Byte 7 (SPN 8847 & SAE Reserved bits) Message form will be as follows: a, b, c, d, e, c, d, e, c, d, e, … etc. | 0 | 0 | 251 | 206 | Yes | As needed In response to receiving the Configurable Receive SPNs Command (PGN 28160) message. | Variable | 7 | See PGN 28160 in 'Supporting Information' tab | 7.1 | 8847 | Configurable Receive SPN Modified Status | Indicates if the Configurable ECU is able to honor the request issued in PGN 28160 for the associated SPN identified on SPN 8845 on the port identified in SPN 8842. 00b = SPN's receive status could not be modified. Note: This state shall only be used when SPN 8844 is set to NACK (001b). 01b = SPN's receive status was not requested to be modified. 10b = SPN's receive status could be modified as requested. 11b = Not available | 2 bits | 4 states/2 bit | 0 | 0 to 3 |  | bit | 87 | SAEbs02 | Status |  | J1939DA | J1939DA | 2017-05-11 | 2017-05-11 | 2017-02-23
|  |  |  | 64463 | DC/DC Converter 1 Lifetime Data | DCDC1LD | Contains data accumulated over the lifetime of a DC/DC Converter. | 0 | 0 | 251 | 207 | Yes | On Request | 16 | 6 | See PGN 61714 in 'Supporting Information' tab | 01-04 | 8833 | DC/DC 1 Total High Side Energy | Indicates the total lifetime energy converted by the DC/DC from the high side (e.g. HVES) during buck mode. | 4 bytes | 100 Watt-hour per bit | 0 | 0 to 421,108,121,500 Watt-hour |  | Watt-hour | 424 | SAEen05 | Measured |  | J1939DA | J1939DA | 2017-02-22 | 2017-02-22 | 2017-02-22
|  |  |  | 64463 | DC/DC Converter 1 Lifetime Data | DCDC1LD | Contains data accumulated over the lifetime of a DC/DC Converter. | 0 | 0 | 251 | 207 | Yes | On Request | 16 | 6 | See PGN 61714 in 'Supporting Information' tab | 05-08 | 8834 | DC/DC 1 Total Low Side Energy | Indicates the total lifetime energy converted by the DC/DC from the low side (e.g. SLI battery) during boost mode. | 4 bytes | 100 Watt-hour per bit | 0 | 0 to 421,108,121,500 Watt-hour |  | Watt-hour | 424 | SAEen05 | Measured |  | J1939DA | J1939DA | 2017-02-22 | 2017-02-22 | 2017-02-22
|  |  |  | 64463 | DC/DC Converter 1 Lifetime Data | DCDC1LD | Contains data accumulated over the lifetime of a DC/DC Converter. | 0 | 0 | 251 | 207 | Yes | On Request | 16 | 6 | See PGN 61714 in 'Supporting Information' tab | 09-12 | 8835 | DC/DC 1 Total High Side Charge | Indicates the total lifetime charge converted by the DC/DC from the high side (e.g. HVES) during buck mode. | 4 bytes | 100 Ah/bit | 0 | 0 to 421,108,121,500 Ah |  | Ah | 343 | SAEca03 | Measured |  | J1939DA | J1939DA | 2017-02-22 | 2017-02-22 | 2017-02-22
|  |  |  | 64463 | DC/DC Converter 1 Lifetime Data | DCDC1LD | Contains data accumulated over the lifetime of a DC/DC Converter. | 0 | 0 | 251 | 207 | Yes | On Request | 16 | 6 | See PGN 61714 in 'Supporting Information' tab | 13-16 | 8836 | DC/DC 1 Total Low Side Charge | Indicates the total lifetime charge converted by the DC/DC from the low side (e.g. SLI battery) during boost mode. | 4 bytes | 100 Ah/bit | 0 | 0 to 421,108,121,500 Ah |  | Ah | 343 | SAEca03 | Measured |  | J1939DA | J1939DA | 2017-02-22 | 2017-02-22 | 2017-02-22
|  |  |  | 64464 | DC/DC Converter 1 Configuration 1 | DCDC1CFG1 | Reports the active configuration setting for a DC/DC Converter. Settings may be defined by the manufacturer, or set through use of limit PGNs (DCDC1HL, DCDC1LL, and DCDC1SBL). One intended use of this message is for a conventional engine mounted alternator replacement. | 0 | 0 | 251 | 208 | Yes | 5 s and on change, but not greater than 100 ms | 19 | 6 | See PGN 61714 in 'Supporting Information' tab | 01-02 | 8824 | DC/DC 1 High Side Voltage Minimum Limit Setting | Reports the active minimum limit on the high side voltage of the DC/DC Converter. The setting may be requested by a separate device (via SPN 8563) or determined by the DC/DC Controller based on operating conditions. | 2 bytes | 0.05 V/bit | 0 | 0 to 3212.75 V |  | V | 80 | SAEev01 | Measured |  | J1939DA | J1939DA | 2017-02-22 | 2017-08-12 | 2017-02-22
|  |  |  | 64464 | DC/DC Converter 1 Configuration 1 | DCDC1CFG1 | Reports the active configuration setting for a DC/DC Converter. Settings may be defined by the manufacturer, or set through use of limit PGNs (DCDC1HL, DCDC1LL, and DCDC1SBL). One intended use of this message is for a conventional engine mounted alternator replacement. | 0 | 0 | 251 | 208 | Yes | 5 s and on change, but not greater than 100 ms | 19 | 6 | See PGN 61714 in 'Supporting Information' tab | 03-04 | 8825 | DC/DC 1 High Side Voltage Maximum Limit Setting | Reports the active maximum limit on the high side voltage of the DC/DC Converter. The setting may be requested by a separate device (via SPN 8564) or determined by the DC/DC Controller based on operating conditions. | 2 bytes | 0.05 V/bit | 0 | 0 to 3212.75 V |  | V | 80 | SAEev01 | Measured |  | J1939DA | J1939DA | 2017-02-22 | 2017-08-12 | 2017-02-22
|  |  |  | 64464 | DC/DC Converter 1 Configuration 1 | DCDC1CFG1 | Reports the active configuration setting for a DC/DC Converter. Settings may be defined by the manufacturer, or set through use of limit PGNs (DCDC1HL, DCDC1LL, and DCDC1SBL). One intended use of this message is for a conventional engine mounted alternator replacement. | 0 | 0 | 251 | 208 | Yes | 5 s and on change, but not greater than 100 ms | 19 | 6 | See PGN 61714 in 'Supporting Information' tab | 05-06 | 8826 | DC/DC 1 High Side Current Maximum Limit Setting | Reports the active maximum limit on the high side current of the DC/DC Converter. The setting may be requested by a separate device (via SPN 8565) or determined by the DC/DC Controller based on operating conditions. | 2 bytes | 0.05 A/bit | 0 | 0 to 3212.75 A |  | A | 250 | SAEec05 | Measured |  | J1939DA | J1939DA | 2017-02-22 | 2017-08-12 | 2017-02-22
|  |  |  | 64464 | DC/DC Converter 1 Configuration 1 | DCDC1CFG1 | Reports the active configuration setting for a DC/DC Converter. Settings may be defined by the manufacturer, or set through use of limit PGNs (DCDC1HL, DCDC1LL, and DCDC1SBL). One intended use of this message is for a conventional engine mounted alternator replacement. | 0 | 0 | 251 | 208 | Yes | 5 s and on change, but not greater than 100 ms | 19 | 6 | See PGN 61714 in 'Supporting Information' tab | 07-08 | 8827 | DC/DC 1 Low Side Voltage Minimum Limit Setting | Reports the active minimum limit on the low side voltage of the DC/DC Converter. The setting may be requested by a separate device (via SPN 8566) or determined by the DC/DC Controller based on operating conditions. | 2 bytes | 0.01 V/bit | 0 | 0 to 642.55 V |  | V | 221 | SAEev03 | Measured |  | J1939DA | J1939DA | 2017-02-22 | 2017-08-12 | 2017-02-22
|  |  |  | 64464 | DC/DC Converter 1 Configuration 1 | DCDC1CFG1 | Reports the active configuration setting for a DC/DC Converter. Settings may be defined by the manufacturer, or set through use of limit PGNs (DCDC1HL, DCDC1LL, and DCDC1SBL). One intended use of this message is for a conventional engine mounted alternator replacement. | 0 | 0 | 251 | 208 | Yes | 5 s and on change, but not greater than 100 ms | 19 | 6 | See PGN 61714 in 'Supporting Information' tab | 09-10 | 8828 | DC/DC 1 Low Side Voltage Maximum Limit Setting | Reports the active maximum limit on the low side voltage of the DC/DC Converter. The setting may be requested by a separate device (via SPN 8567) or determined by the DC/DC Controller based on operating conditions. | 2 bytes | 0.01 V/bit | 0 | 0 to 642.55 V |  | V | 221 | SAEev03 | Measured |  | J1939DA | J1939DA | 2017-02-22 | 2017-08-12 | 2017-02-22
|  |  |  | 64464 | DC/DC Converter 1 Configuration 1 | DCDC1CFG1 | Reports the active configuration setting for a DC/DC Converter. Settings may be defined by the manufacturer, or set through use of limit PGNs (DCDC1HL, DCDC1LL, and DCDC1SBL). One intended use of this message is for a conventional engine mounted alternator replacement. | 0 | 0 | 251 | 208 | Yes | 5 s and on change, but not greater than 100 ms | 19 | 6 | See PGN 61714 in 'Supporting Information' tab | 11-12 | 8829 | DC/DC 1 Low Side Current Maximum Limit Setting | Reports the active maximum limit on the low side current of the DC/DC Converter. The setting may be requested by a separate device (via SPN 8568) or determined by the DC/DC Controller based on operating conditions. | 2 bytes | 0.05 A/bit | 0 | 0 to 3212.75 A |  | A | 250 | SAEec05 | Measured |  | J1939DA | J1939DA | 2017-02-22 | 2017-08-12 | 2017-02-22
|  |  |  | 64464 | DC/DC Converter 1 Configuration 1 | DCDC1CFG1 | Reports the active configuration setting for a DC/DC Converter. Settings may be defined by the manufacturer, or set through use of limit PGNs (DCDC1HL, DCDC1LL, and DCDC1SBL). One intended use of this message is for a conventional engine mounted alternator replacement. | 0 | 0 | 251 | 208 | Yes | 5 s and on change, but not greater than 100 ms | 19 | 6 | See PGN 61714 in 'Supporting Information' tab | 13-14 | 8830 | DC/DC 1 SLI Battery Terminal Voltage Maximum Limit Setting | Reports the active SLI Battery Voltage maximum limit (at the battery terminals). The setting may be requested by a separate device (via SPN 8817) or determined by the DC/DC Controller based on operating conditions. | 2 bytes | 0.01 V/bit | 0 | 0 to 642.55 V |  | V | 221 | SAEev03 | Measured |  | J1939DA | J1939DA | 2017-05-08 | 2017-08-12 | 2017-02-22
|  |  |  | 64464 | DC/DC Converter 1 Configuration 1 | DCDC1CFG1 | Reports the active configuration setting for a DC/DC Converter. Settings may be defined by the manufacturer, or set through use of limit PGNs (DCDC1HL, DCDC1LL, and DCDC1SBL). One intended use of this message is for a conventional engine mounted alternator replacement. | 0 | 0 | 251 | 208 | Yes | 5 s and on change, but not greater than 100 ms | 19 | 6 | See PGN 61714 in 'Supporting Information' tab | 15-16 | 8831 | DC/DC 1 SLI Battery Terminal Charge Current Maximum Limit Setting | Reports the active SLI Battery charging current maximum limit (at the battery terminals). The setting may be requested by a separate device (via SPN 8818) or determined by the DC/DC Controller based on operating conditions. | 2 bytes | 0.05 A/bit | 0 | 0 to 3212.75 A |  | A | 250 | SAEec05 | Measured |  | J1939DA | J1939DA | 2017-05-08 | 2017-08-12 | 2017-02-22
|  |  |  | 64464 | DC/DC Converter 1 Configuration 1 | DCDC1CFG1 | Reports the active configuration setting for a DC/DC Converter. Settings may be defined by the manufacturer, or set through use of limit PGNs (DCDC1HL, DCDC1LL, and DCDC1SBL). One intended use of this message is for a conventional engine mounted alternator replacement. | 0 | 0 | 251 | 208 | Yes | 5 s and on change, but not greater than 100 ms | 19 | 6 | See PGN 61714 in 'Supporting Information' tab | 17 | 8832 | DC/DC 1 SLI Battery Temperature Maximum Limit Setting | Reports the active SLI Battery Temperature maximum limit. The setting may be requested by a separate device (via SPN 8819) or determined by the DC/DC Controller based on operating conditions. | 1 byte | 1 °C/bit | -40 °C | -40 to 210 °C |  | °C | 67 | SAEtp01 | Measured |  | J1939DA | J1939DA | 2017-05-08 | 2017-08-12 | 2017-02-22
|  |  |  | 64464 | DC/DC Converter 1 Configuration 1 | DCDC1CFG1 | Reports the active configuration setting for a DC/DC Converter. Settings may be defined by the manufacturer, or set through use of limit PGNs (DCDC1HL, DCDC1LL, and DCDC1SBL). One intended use of this message is for a conventional engine mounted alternator replacement. | 0 | 0 | 251 | 208 | Yes | 5 s and on change, but not greater than 100 ms | 19 | 6 | See PGN 61714 in 'Supporting Information' tab | 18-19 | 9519 | DC/DC 1 Low Side Voltage Buck Default Setting | Reports the converter active Low Side Voltage Buck Default Setting. The default may be requested by a separate device (via SPN 9515). Note: Report Not Available (FFFFh) when no default has been set. | 2 bytes | 0.01 V/bit | 0 | 0 to 642.55 V |  | V | 221 | SAEev03 | Measured |  | J1939DA | J1939DA | 2017-09-01 | 2017-08-12 | 2017-08-12
|  |  |  | 64465 | DC/DC Converter 1 SLI Battery Limits | DCDC1SBL | Sets the SLI Battery limits for the transfer of energy between the high voltage system (i.e. high side) and the SLI battery or low voltage system (i.e. low side) using a DC/DC Converter. One intended use of this message is for a conventional engine mounted alternator replacement. | 0 | 0 | 251 | 209 | No | 1 s and on change, but no greater than 100 ms | 8 | 3 | See PGN 61714 in 'Supporting Information' tab | 1-2 | 8817 | DC/DC 1 SLI Battery Terminal Voltage Maximum Limit Request | The maximum allowed SLI Battery Voltage (at the battery terminals) requested by a separate system device. | 2 bytes | 0.01 V/bit | 0 | 0 to 642.55 V |  | V | 221 | SAEev03 | Status |  | J1939DA | J1939DA | 2017-02-22 | 2017-02-22 | 2017-02-22
|  |  |  | 64465 | DC/DC Converter 1 SLI Battery Limits | DCDC1SBL | Sets the SLI Battery limits for the transfer of energy between the high voltage system (i.e. high side) and the SLI battery or low voltage system (i.e. low side) using a DC/DC Converter. One intended use of this message is for a conventional engine mounted alternator replacement. | 0 | 0 | 251 | 209 | No | 1 s and on change, but no greater than 100 ms | 8 | 3 | See PGN 61714 in 'Supporting Information' tab | 3-4 | 8818 | DC/DC 1 SLI Battery Terminal Charge Current Maximum Limit Request | The maximum allowed SLI Battery charging current (at the battery terminals) requested by a separate device. | 2 bytes | 0.05 A/bit | 0 | 0 to 3212.75 A |  | A | 250 | SAEec05 | Status |  | J1939DA | J1939DA | 2017-02-22 | 2017-02-22 | 2017-02-22
|  |  |  | 64465 | DC/DC Converter 1 SLI Battery Limits | DCDC1SBL | Sets the SLI Battery limits for the transfer of energy between the high voltage system (i.e. high side) and the SLI battery or low voltage system (i.e. low side) using a DC/DC Converter. One intended use of this message is for a conventional engine mounted alternator replacement. | 0 | 0 | 251 | 209 | No | 1 s and on change, but no greater than 100 ms | 8 | 3 | See PGN 61714 in 'Supporting Information' tab | 5-6 | 8819 | DC/DC 1 SLI Battery Temperature Maximum Limit Request | The maximum allowed SLI Battery Temperature requested by a separate device. | 1 byte | 1 °C/bit | -40 °C | -40 to 210 °C |  | °C | 67 | SAEtp01 | Status |  | J1939DA | J1939DA | 2017-02-22 | 2017-02-22 | 2017-02-22
|  |  |  | 64466 | Pump Oil Message | POM | Pump oil related parameters. . | 0 | 0 | 251 | 210 | No | Not defined | 8 | 6 |  | 1-2 | 8660 | Well Stimulation Pump Oil Viscosity | Dynamic viscosity of the well stimulation pump oil. | 2 bytes | 0.015625 Cp per bit | 0 | 0 to 1003.984375 Cp |  | Cp | 301 | SAEdv01 | Measured |  | J1939DA | J1939DA | 2016-11-17 | 2016-11-17 | 2016-11-17
|  |  |  | 64466 | Pump Oil Message | POM | Pump oil related parameters. . | 0 | 0 | 251 | 210 | No | Not defined | 8 | 6 |  | 3-4 | 8661 | Well Stimulation Pump Oil Density | Density of the well stimulation pump oil. | 2 bytes | 0.00003052 g/cc per bit | 0 | 0 to 1.961 g/cc |  | g/cc | 302 | SAEdn02 | Measured |  | J1939DA | J1939DA | 2016-11-17 | 2016-11-17 | 2016-11-17
|  |  |  | 64466 | Pump Oil Message | POM | Pump oil related parameters. . | 0 | 0 | 251 | 210 | No | Not defined | 8 | 6 |  | 5-6 | 8662 | Well Stimulation Pump Oil Relative Dielectricity | Well stimulation pump oil relative dielectricity used to describe the well stimulation pump oil quality. | 2 bytes | 1/8192 per bit | 0 | 0 to 7.844 |  |  | 307 | SAEde02 | Measured |  | J1939DA | J1939DA | 2016-11-17 | 2016-11-17 | 2016-11-17
|  |  |  | 64466 | Pump Oil Message | POM | Pump oil related parameters. . | 0 | 0 | 251 | 210 | No | Not defined | 8 | 6 |  | 7-8 | 8663 | Well Stimulation Pump Oil Temperature | Temperature of the well stimulation pump lubricant. | 2 bytes | 0.03125 °C/bit | -273 °C | -273 to 1734.96875 °C |  | °C | 68 | SAEtp02 | Measured |  | J1939DA | J1939DA | 2016-11-17 | 2016-11-17 | 2016-11-17
|  |  |  | 64467 | Well Stimulation Pump System Lifetime Totals | WSPT | Communicates the configuration parameters of a well stimulation pump used in oil and gas drilling applications. A well stimulation pump is a pump used to flow hydrocarbons from the drainage area into the well bore of a oil or gas well to increase well production. . | 0 | 0 | 251 | 211 | Yes | On request | Variable | 7 |  | 01-04 | 8656 | Well Stimulation Pump Fluid End Working Hours | The accumulated time of operation of the fluid end of the pump while under operating conditions. | 4 bytes | 1 s/bit | 0 | 0 to 4,211,081,215 s |  | s | 6 | SAEtm06 | Measured |  | J1939DA | J1939DA | 2016-11-17 | 2016-11-17 | 2016-11-17
|  |  |  | 64467 | Well Stimulation Pump System Lifetime Totals | WSPT | Communicates the configuration parameters of a well stimulation pump used in oil and gas drilling applications. A well stimulation pump is a pump used to flow hydrocarbons from the drainage area into the well bore of a oil or gas well to increase well production. . | 0 | 0 | 251 | 211 | Yes | On request | Variable | 7 |  | 05-08 | 8657 | Well Stimulation Pump Power End Working Hours | The accumulated time of operation of the power end of the pump while under operating conditions. | 4 bytes | 1 s/bit | 0 | 0 to 4,211,081,215 s |  | s | 6 | SAEtm06 | Measured |  | J1939DA | J1939DA | 2016-11-17 | 2016-11-17 | 2016-11-17
|  |  |  | 64467 | Well Stimulation Pump System Lifetime Totals | WSPT | Communicates the configuration parameters of a well stimulation pump used in oil and gas drilling applications. A well stimulation pump is a pump used to flow hydrocarbons from the drainage area into the well bore of a oil or gas well to increase well production. . | 0 | 0 | 251 | 211 | Yes | On request | Variable | 7 |  | 09-12 | 8658 | Well Stimulation Pump Working Hours | The accumulated amount of time the Well Stimulation Pump has spent working. | 4 bytes | 1 s/bit | 0 | 0 to 4,211,081,215 s |  | s | 6 | SAEtm06 | Measured |  | J1939DA | J1939DA | 2016-11-17 | 2016-11-17 | 2016-11-17
|  |  |  | 64467 | Well Stimulation Pump System Lifetime Totals | WSPT | Communicates the configuration parameters of a well stimulation pump used in oil and gas drilling applications. A well stimulation pump is a pump used to flow hydrocarbons from the drainage area into the well bore of a oil or gas well to increase well production. . | 0 | 0 | 251 | 211 | Yes | On request | Variable | 7 |  | 13-16 | 8659 | Well Stimulation Pump Cycle Count | The total number of cycles on the well stimulation pump. A cycle is defined as a working stage from start to finish. | 4 bytes | 1 count/bit | 0 | 0 to 4,211,081,215 |  | count | 340 | SAEct14 | Measured |  | J1939DA | J1939DA | 2016-11-17 | 2016-11-17 | 2016-11-17
|  |  |  | 64468 | Well Stimulation Pump System Configuration | WSPC | Communicates the configuration parameters of a well stimulation pump used in oil and gas drilling applications. A well stimulation pump is a pump used to flow hydrocarbons from the drainage area into the well bore of a oil or gas well to increase well production. . | 0 | 0 | 251 | 212 | No | On request | 8 | 7 |  | 1-2 | 8652 | Well Stimulation Pump Plunger Diameter | The diameter of the well stimulation pump plungers | 2 bytes | 1 mm/bit | 0 | 0 to 64,255 mm |  | mm | 231 | SAEds12 | Measured |  | J1939DA | J1939DA | 2016-11-17 | 2016-11-17 | 2016-11-17
|  |  |  | 64468 | Well Stimulation Pump System Configuration | WSPC | Communicates the configuration parameters of a well stimulation pump used in oil and gas drilling applications. A well stimulation pump is a pump used to flow hydrocarbons from the drainage area into the well bore of a oil or gas well to increase well production. . | 0 | 0 | 251 | 212 | No | On request | 8 | 7 |  | 3-4 | 8653 | Well Stimulation Pump Stroke Length | The stroke length of the plunger in a well stimulation pump. | 2 bytes | 1 mm/bit | 0 | 0 to 64,255 mm |  | mm | 231 | SAEds12 | Measured |  | J1939DA | J1939DA | 2016-11-17 | 2016-11-17 | 2016-11-17
|  |  |  | 64468 | Well Stimulation Pump System Configuration | WSPC | Communicates the configuration parameters of a well stimulation pump used in oil and gas drilling applications. A well stimulation pump is a pump used to flow hydrocarbons from the drainage area into the well bore of a oil or gas well to increase well production. . | 0 | 0 | 251 | 212 | No | On request | 8 | 7 |  | 5-6 | 8654 | Well Stimulation Pump Gear Ratio | Actual ratio of input shaft speed to output shaft speed. | 2 bytes | 0.001/bit | 0 | 0 to 64.255 |  | Ratio | 32 | SAEr01 | Measured |  | J1939DA | J1939DA | 2016-11-17 | 2016-11-17 | 2016-11-17
|  |  |  | 64468 | Well Stimulation Pump System Configuration | WSPC | Communicates the configuration parameters of a well stimulation pump used in oil and gas drilling applications. A well stimulation pump is a pump used to flow hydrocarbons from the drainage area into the well bore of a oil or gas well to increase well production. . | 0 | 0 | 251 | 212 | No | On request | 8 | 7 |  | 7-8 | 8655 | Well Stimulation Pump Rated Speed | The rated speed of the well stimulation pump. | 2 bytes | 0.125 rpm per bit | 0 | 0 to 8,031.875 rpm |  | rpm | 76 | SAEvr01 | Measured |  | J1939DA | J1939DA | 2016-11-17 | 2016-11-17 | 2016-11-17
|  |  |  | 64469 | Aftercooler and Oil Cooler Fluids 2 | ACOCF2 | Temperature and pressures for the aftercooler and oil cooler. | 0 | 0 | 251 | 213 | No | 1 s | 8 | 6 |  | 1 | 8635 | Alternator Bearing Header Intake Pressure | Pressure of the lube oil at the intake of alternator bearing header. | 1 byte | 2 kPa/bit | 0 | 0 to 500 kPa |  | kPa | 53 | SAEpr07 | Measured |  | J1939DA | J1939DA | 2016-11-17 | 2016-11-17 | 2016-11-17
|  |  |  | 64469 | Aftercooler and Oil Cooler Fluids 2 | ACOCF2 | Temperature and pressures for the aftercooler and oil cooler. | 0 | 0 | 251 | 213 | No | 1 s | 8 | 6 |  | 2 | 8636 | Alternator Oil Cooler Discharge Pump Pressure | Pressure of the lube oil at the alternator oil cooler discharge pump. | 1 byte | 2 kPa/bit | 0 | 0 to 500 kPa |  | kPa | 53 | SAEpr07 | Measured |  | J1939DA | J1939DA | 2016-11-17 | 2016-11-17 | 2016-11-17
|  |  |  | 64469 | Aftercooler and Oil Cooler Fluids 2 | ACOCF2 | Temperature and pressures for the aftercooler and oil cooler. | 0 | 0 | 251 | 213 | No | 1 s | 8 | 6 |  | 3 | 8637 | Engine Oil Cooler Discharge Pump Pressure | Pressure of the lube oil at engine oil cooler discharge pump. | 1 byte | 2 kPa/bit | 0 | 0 to 500 kPa |  | kPa | 53 | SAEpr07 | Measured |  | J1939DA | J1939DA | 2016-11-17 | 2016-11-17 | 2016-11-17
|  |  |  | 64469 | Aftercooler and Oil Cooler Fluids 2 | ACOCF2 | Temperature and pressures for the aftercooler and oil cooler. | 0 | 0 | 251 | 213 | No | 1 s | 8 | 6 |  | 4 | 8638 | Engine Oil Cooler Intake Temperature | Temperature of lube oil at engine cooler intake. | 1 byte | 1 °C/bit | -40 °C | -40 to 210 °C |  | °C | 67 | SAEtp01 | Measured |  | J1939DA | J1939DA | 2016-11-17 | 2016-11-17 | 2016-11-17
|  |  |  | 64470 | Electronic Engine Controller 21 | EEC21 | Engine exhaust related parameters | 0 | 0 | 251 | 214 | No | 100 ms | 8 | 6 |  | 1-2 | 8619 | Engine Exhaust Manifold Absolute Pressure 1 | Absolute pressure of the exhaust gasses as measured at the engine exhaust manifold, location 1. | 2 bytes | 0.1 kPa/bit | 0 | 0 to 6,425.5 kPa |  | kPa | 85 | SAEpr03 | Measured |  | J1939DA | J1939DA | 2017-02-23 | 2016-11-17 | 2016-11-17
|  |  |  | 64470 | Electronic Engine Controller 21 | EEC21 | Engine exhaust related parameters | 0 | 0 | 251 | 214 | No | 100 ms | 8 | 6 |  | 3-4 | 8620 | Engine Exhaust Manifold Absolute Pressure 2 | Absolute pressure of the exhaust gasses as measured at the engine exhaust manifold, location 2. | 2 bytes | 0.1 kPa/bit | 0 | 0 to 6,425.5 kPa |  | kPa | 85 | SAEpr03 | Measured |  | J1939DA | J1939DA | 2017-02-23 | 2016-11-17 | 2016-11-17
|  |  |  | 64471 | Configurable Transmit PGNs Status | CTPS | PGN 28928 and PGN 64471 are used to manage and report messages that are transmitted by a Configurable ECU. PGN 64471 is the response to PGN 28928. This message includes the PGNs and their transmit status that can be configured by another ECU using PGN 28928. Only PGNs that can be configured on the port identified in SPN 8599 are included. PGNs that are not included in PGN 64471 that is transmitted in response to a ‘Request Port Transmit Status’ (SPN 8596 = 0) command cannot have their transmit capability configured. A multi-packet PGN 64471 shall always be transmitted using a transport layer BAM. The response shall not use transport layer RTS/CTS. This is so other devices on the network will be aware of the transmit support status of the Configurable ECU that transmitted PGN 64471. ACK Response on Received Port - If the Configurable ECU receives PGN 28928 to configure a port different than the one in which PGN 28928 was received and it can accommodate the requested changes, then that Configurable ECU shall respond by transmitting PGN 64471 on the same port in which PGN 28928 was received. The Configurable ECU shall set SPN 8599 to the value of SPN 8595 and the rest of the message content set as appropriate. See the paragraph below for the proper ACK Response when PGN 28928 is received on the configured port. ACK Response on Configured Port - In addition to transmitting the response on the port in which PGN 28928 was received, the Configurable ECU shall also send a PGN 64471 response on the port identified in SPN 8595. If the port in which the message was received is also the configured port, then PGN 64471 shall only be sent once on that port. PGN 64471 shall be sent on the port identified in SPN 8595 with SPN 8599 set to 0 (current port) and the rest of the PGN 64471 content as appropriate. This will alert devices on that network segment of possible PGN transmit changes that are pending. NACK Response on Received Port - If the Configurable ECU cannot accommodate any portion of the message (i.e., one or more PGNs in this message are not configurable or another reason), then the Configurable ECU shall not make any of the changes requested. Only the PGN(s) that cannot be accommodated will be included in the PGN 64471 response with SPN 8605 for each of those PGNs set to 0. The PGN 64471 response will have SPN 8599 set to the value in SPN 8595 and SPN 8601 set to 1 (NACK). Since no changes will be made in this situation, PGN 64471 shall only be issued on the port in which PGN 28928 was received. Response on Received Port when No Transmit PGNs can be Configured - If the Configurable ECU receives PGN 28928 and SPN 8595 is equal to a port in which there are no PGNs that can have their transmit capability modified, then the Configurable ECU shall transmit PGN 64471 only on the port in which the message was received with SPN 8599 set to the value in SPN 8595 and SPN 8601 set to 2 (No Configurable PGNs exist for the port identified in SPN 8599). SPN 8602 shall be set to all 1s and the remaining parameters shall be set as appropriate. Busy Response on Received Port – See the description of PGN 28928 for the response when an earlier instance of PGN 28928 is being processed. Notes: The message format will be as below: a = Byte 1 (SPN 8599, SPN 8600, & SPN 8601) b = Byte 2 (SAE Reserved) c = Bytes 3, 4, & 5 (SPN 8602) d = Byte 6 (SPN 8603, SPN 8604, & SPN 8605) Message form will be as follows: a, b, c, d, c, d, c, d… etc. | 0 | 0 | 251 | 215 | Yes | As needed In response to receiving the Configurable Transmit PGNs Command (PGN 28928) message. | Variable | 7 | See PGN 28928 in 'Supporting Information' tab | 1.1 | 8599 | Transmit PGNs Port | Identifies the ECU communications port of the responding Configurable ECU that is in context for this instance of PGN 64471. If changes are accepted by the Configurable ECU, then this is the port affected. The identification of each ECU communication port is ECU specific. The correlation of ECU communication port to a physical network connection is ECU specific. Users of this message need to work with the manufacturer of the transmitting Configurable ECU to understand the port assignment for each physical port. Port numbering must be the same between this parameter and SPN 8595 in PGN 28928. 0000b = Current port (Indicates the ECU communication port through which PGN 64471 is transmitted) 0001b = Port 1 0010b = Port 2 0011b = Port 3 0100b = Port 4 0101b = Port 5 0110b = Port 6 0111b = Port 7 1000b = Port 8 1001b = Port 9 1010b = Port 10 1011b = SAE Reserved 1100b = SAE Reserved 1101b = SAE Reserved 1110b = SAE Reserved 1111b = SAE Reserved | 4 bits | 16 states/4 bit | 0 | 0 to 15 |  | bit | 89 | SAEbs04 | Status |  | J1939DA | J1939DA | 2016-11-17 | 2017-05-11 | 2016-11-17
|  |  |  | 64471 | Configurable Transmit PGNs Status | CTPS | PGN 28928 and PGN 64471 are used to manage and report messages that are transmitted by a Configurable ECU. PGN 64471 is the response to PGN 28928. This message includes the PGNs and their transmit status that can be configured by another ECU using PGN 28928. Only PGNs that can be configured on the port identified in SPN 8599 are included. PGNs that are not included in PGN 64471 that is transmitted in response to a ‘Request Port Transmit Status’ (SPN 8596 = 0) command cannot have their transmit capability configured. A multi-packet PGN 64471 shall always be transmitted using a transport layer BAM. The response shall not use transport layer RTS/CTS. This is so other devices on the network will be aware of the transmit support status of the Configurable ECU that transmitted PGN 64471. ACK Response on Received Port - If the Configurable ECU receives PGN 28928 to configure a port different than the one in which PGN 28928 was received and it can accommodate the requested changes, then that Configurable ECU shall respond by transmitting PGN 64471 on the same port in which PGN 28928 was received. The Configurable ECU shall set SPN 8599 to the value of SPN 8595 and the rest of the message content set as appropriate. See the paragraph below for the proper ACK Response when PGN 28928 is received on the configured port. ACK Response on Configured Port - In addition to transmitting the response on the port in which PGN 28928 was received, the Configurable ECU shall also send a PGN 64471 response on the port identified in SPN 8595. If the port in which the message was received is also the configured port, then PGN 64471 shall only be sent once on that port. PGN 64471 shall be sent on the port identified in SPN 8595 with SPN 8599 set to 0 (current port) and the rest of the PGN 64471 content as appropriate. This will alert devices on that network segment of possible PGN transmit changes that are pending. NACK Response on Received Port - If the Configurable ECU cannot accommodate any portion of the message (i.e., one or more PGNs in this message are not configurable or another reason), then the Configurable ECU shall not make any of the changes requested. Only the PGN(s) that cannot be accommodated will be included in the PGN 64471 response with SPN 8605 for each of those PGNs set to 0. The PGN 64471 response will have SPN 8599 set to the value in SPN 8595 and SPN 8601 set to 1 (NACK). Since no changes will be made in this situation, PGN 64471 shall only be issued on the port in which PGN 28928 was received. Response on Received Port when No Transmit PGNs can be Configured - If the Configurable ECU receives PGN 28928 and SPN 8595 is equal to a port in which there are no PGNs that can have their transmit capability modified, then the Configurable ECU shall transmit PGN 64471 only on the port in which the message was received with SPN 8599 set to the value in SPN 8595 and SPN 8601 set to 2 (No Configurable PGNs exist for the port identified in SPN 8599). SPN 8602 shall be set to all 1s and the remaining parameters shall be set as appropriate. Busy Response on Received Port – See the description of PGN 28928 for the response when an earlier instance of PGN 28928 is being processed. Notes: The message format will be as below: a = Byte 1 (SPN 8599, SPN 8600, & SPN 8601) b = Byte 2 (SAE Reserved) c = Bytes 3, 4, & 5 (SPN 8602) d = Byte 6 (SPN 8603, SPN 8604, & SPN 8605) Message form will be as follows: a, b, c, d, c, d, c, d… etc. | 0 | 0 | 251 | 215 | Yes | As needed In response to receiving the Configurable Transmit PGNs Command (PGN 28928) message. | Variable | 7 | See PGN 28928 in 'Supporting Information' tab | 1.5 | 8600 | Transmit PGNs Port Pending Changes Status | Indicates if there are any pending transmit changes for the specified ECU communication port. 0b = No pending changes to the transmit status for any supported PGNs for the port identified in SPN 8599. 1b = Transmit changes are pending for one or more supported PGNs on the port identified in SPN 8599. | 1 bit | 2 states/1 bit | 0 | 0 to 1 |  | bit | 86 | SAEbs01 | Status |  | J1939DA | J1939DA | 2016-11-17 | 2017-05-11 | 2016-11-17
|  |  |  | 64471 | Configurable Transmit PGNs Status | CTPS | PGN 28928 and PGN 64471 are used to manage and report messages that are transmitted by a Configurable ECU. PGN 64471 is the response to PGN 28928. This message includes the PGNs and their transmit status that can be configured by another ECU using PGN 28928. Only PGNs that can be configured on the port identified in SPN 8599 are included. PGNs that are not included in PGN 64471 that is transmitted in response to a ‘Request Port Transmit Status’ (SPN 8596 = 0) command cannot have their transmit capability configured. A multi-packet PGN 64471 shall always be transmitted using a transport layer BAM. The response shall not use transport layer RTS/CTS. This is so other devices on the network will be aware of the transmit support status of the Configurable ECU that transmitted PGN 64471. ACK Response on Received Port - If the Configurable ECU receives PGN 28928 to configure a port different than the one in which PGN 28928 was received and it can accommodate the requested changes, then that Configurable ECU shall respond by transmitting PGN 64471 on the same port in which PGN 28928 was received. The Configurable ECU shall set SPN 8599 to the value of SPN 8595 and the rest of the message content set as appropriate. See the paragraph below for the proper ACK Response when PGN 28928 is received on the configured port. ACK Response on Configured Port - In addition to transmitting the response on the port in which PGN 28928 was received, the Configurable ECU shall also send a PGN 64471 response on the port identified in SPN 8595. If the port in which the message was received is also the configured port, then PGN 64471 shall only be sent once on that port. PGN 64471 shall be sent on the port identified in SPN 8595 with SPN 8599 set to 0 (current port) and the rest of the PGN 64471 content as appropriate. This will alert devices on that network segment of possible PGN transmit changes that are pending. NACK Response on Received Port - If the Configurable ECU cannot accommodate any portion of the message (i.e., one or more PGNs in this message are not configurable or another reason), then the Configurable ECU shall not make any of the changes requested. Only the PGN(s) that cannot be accommodated will be included in the PGN 64471 response with SPN 8605 for each of those PGNs set to 0. The PGN 64471 response will have SPN 8599 set to the value in SPN 8595 and SPN 8601 set to 1 (NACK). Since no changes will be made in this situation, PGN 64471 shall only be issued on the port in which PGN 28928 was received. Response on Received Port when No Transmit PGNs can be Configured - If the Configurable ECU receives PGN 28928 and SPN 8595 is equal to a port in which there are no PGNs that can have their transmit capability modified, then the Configurable ECU shall transmit PGN 64471 only on the port in which the message was received with SPN 8599 set to the value in SPN 8595 and SPN 8601 set to 2 (No Configurable PGNs exist for the port identified in SPN 8599). SPN 8602 shall be set to all 1s and the remaining parameters shall be set as appropriate. Busy Response on Received Port – See the description of PGN 28928 for the response when an earlier instance of PGN 28928 is being processed. Notes: The message format will be as below: a = Byte 1 (SPN 8599, SPN 8600, & SPN 8601) b = Byte 2 (SAE Reserved) c = Bytes 3, 4, & 5 (SPN 8602) d = Byte 6 (SPN 8603, SPN 8604, & SPN 8605) Message form will be as follows: a, b, c, d, c, d, c, d… etc. | 0 | 0 | 251 | 215 | Yes | As needed In response to receiving the Configurable Transmit PGNs Command (PGN 28928) message. | Variable | 7 | See PGN 28928 in 'Supporting Information' tab | 1.6 | 8601 | Transmit PGNs Port Command Status | Indicates the overall success in performing the commanded transaction in PGN 28928. 000b = Positive Acknowledgment – PGN 28928 commanded transaction was processed without issue. 001b = Negative Acknowledgment – PGN 28928 command was received but one or more transactions were rejected. 010b = No Configurable PGNs exist for the port identified in SPN 8599. 011b = SAE Reserved 100b = SAE Reserved 101b = SAE Reserved 110b = SAE Reserved 111b = Not Available | 3 bits | 8 states/3 bit | 0 | 0 to 7 |  | bit | 88 | SAEbs03 | Status |  | J1939DA | J1939DA | 2016-11-17 | 2017-05-11 | 2016-11-17
|  |  |  | 64471 | Configurable Transmit PGNs Status | CTPS | PGN 28928 and PGN 64471 are used to manage and report messages that are transmitted by a Configurable ECU. PGN 64471 is the response to PGN 28928. This message includes the PGNs and their transmit status that can be configured by another ECU using PGN 28928. Only PGNs that can be configured on the port identified in SPN 8599 are included. PGNs that are not included in PGN 64471 that is transmitted in response to a ‘Request Port Transmit Status’ (SPN 8596 = 0) command cannot have their transmit capability configured. A multi-packet PGN 64471 shall always be transmitted using a transport layer BAM. The response shall not use transport layer RTS/CTS. This is so other devices on the network will be aware of the transmit support status of the Configurable ECU that transmitted PGN 64471. ACK Response on Received Port - If the Configurable ECU receives PGN 28928 to configure a port different than the one in which PGN 28928 was received and it can accommodate the requested changes, then that Configurable ECU shall respond by transmitting PGN 64471 on the same port in which PGN 28928 was received. The Configurable ECU shall set SPN 8599 to the value of SPN 8595 and the rest of the message content set as appropriate. See the paragraph below for the proper ACK Response when PGN 28928 is received on the configured port. ACK Response on Configured Port - In addition to transmitting the response on the port in which PGN 28928 was received, the Configurable ECU shall also send a PGN 64471 response on the port identified in SPN 8595. If the port in which the message was received is also the configured port, then PGN 64471 shall only be sent once on that port. PGN 64471 shall be sent on the port identified in SPN 8595 with SPN 8599 set to 0 (current port) and the rest of the PGN 64471 content as appropriate. This will alert devices on that network segment of possible PGN transmit changes that are pending. NACK Response on Received Port - If the Configurable ECU cannot accommodate any portion of the message (i.e., one or more PGNs in this message are not configurable or another reason), then the Configurable ECU shall not make any of the changes requested. Only the PGN(s) that cannot be accommodated will be included in the PGN 64471 response with SPN 8605 for each of those PGNs set to 0. The PGN 64471 response will have SPN 8599 set to the value in SPN 8595 and SPN 8601 set to 1 (NACK). Since no changes will be made in this situation, PGN 64471 shall only be issued on the port in which PGN 28928 was received. Response on Received Port when No Transmit PGNs can be Configured - If the Configurable ECU receives PGN 28928 and SPN 8595 is equal to a port in which there are no PGNs that can have their transmit capability modified, then the Configurable ECU shall transmit PGN 64471 only on the port in which the message was received with SPN 8599 set to the value in SPN 8595 and SPN 8601 set to 2 (No Configurable PGNs exist for the port identified in SPN 8599). SPN 8602 shall be set to all 1s and the remaining parameters shall be set as appropriate. Busy Response on Received Port – See the description of PGN 28928 for the response when an earlier instance of PGN 28928 is being processed. Notes: The message format will be as below: a = Byte 1 (SPN 8599, SPN 8600, & SPN 8601) b = Byte 2 (SAE Reserved) c = Bytes 3, 4, & 5 (SPN 8602) d = Byte 6 (SPN 8603, SPN 8604, & SPN 8605) Message form will be as follows: a, b, c, d, c, d, c, d… etc. | 0 | 0 | 251 | 215 | Yes | As needed In response to receiving the Configurable Transmit PGNs Command (PGN 28928) message. | Variable | 7 | See PGN 28928 in 'Supporting Information' tab | 3-5 | 8602 | Configurable Transmit PGN | Identifies the PGN for which the associated SPNs 8603, 8604, & 8605 apply. | 3 bytes | Binary | 0 | 0 to 16,777,215 |  | binary | 116 | SAEpg00 | Status |  | J1939DA | J1939DA | 2016-11-17 | 2017-05-11 | 2016-11-17
|  |  |  | 64471 | Configurable Transmit PGNs Status | CTPS | PGN 28928 and PGN 64471 are used to manage and report messages that are transmitted by a Configurable ECU. PGN 64471 is the response to PGN 28928. This message includes the PGNs and their transmit status that can be configured by another ECU using PGN 28928. Only PGNs that can be configured on the port identified in SPN 8599 are included. PGNs that are not included in PGN 64471 that is transmitted in response to a ‘Request Port Transmit Status’ (SPN 8596 = 0) command cannot have their transmit capability configured. A multi-packet PGN 64471 shall always be transmitted using a transport layer BAM. The response shall not use transport layer RTS/CTS. This is so other devices on the network will be aware of the transmit support status of the Configurable ECU that transmitted PGN 64471. ACK Response on Received Port - If the Configurable ECU receives PGN 28928 to configure a port different than the one in which PGN 28928 was received and it can accommodate the requested changes, then that Configurable ECU shall respond by transmitting PGN 64471 on the same port in which PGN 28928 was received. The Configurable ECU shall set SPN 8599 to the value of SPN 8595 and the rest of the message content set as appropriate. See the paragraph below for the proper ACK Response when PGN 28928 is received on the configured port. ACK Response on Configured Port - In addition to transmitting the response on the port in which PGN 28928 was received, the Configurable ECU shall also send a PGN 64471 response on the port identified in SPN 8595. If the port in which the message was received is also the configured port, then PGN 64471 shall only be sent once on that port. PGN 64471 shall be sent on the port identified in SPN 8595 with SPN 8599 set to 0 (current port) and the rest of the PGN 64471 content as appropriate. This will alert devices on that network segment of possible PGN transmit changes that are pending. NACK Response on Received Port - If the Configurable ECU cannot accommodate any portion of the message (i.e., one or more PGNs in this message are not configurable or another reason), then the Configurable ECU shall not make any of the changes requested. Only the PGN(s) that cannot be accommodated will be included in the PGN 64471 response with SPN 8605 for each of those PGNs set to 0. The PGN 64471 response will have SPN 8599 set to the value in SPN 8595 and SPN 8601 set to 1 (NACK). Since no changes will be made in this situation, PGN 64471 shall only be issued on the port in which PGN 28928 was received. Response on Received Port when No Transmit PGNs can be Configured - If the Configurable ECU receives PGN 28928 and SPN 8595 is equal to a port in which there are no PGNs that can have their transmit capability modified, then the Configurable ECU shall transmit PGN 64471 only on the port in which the message was received with SPN 8599 set to the value in SPN 8595 and SPN 8601 set to 2 (No Configurable PGNs exist for the port identified in SPN 8599). SPN 8602 shall be set to all 1s and the remaining parameters shall be set as appropriate. Busy Response on Received Port – See the description of PGN 28928 for the response when an earlier instance of PGN 28928 is being processed. Notes: The message format will be as below: a = Byte 1 (SPN 8599, SPN 8600, & SPN 8601) b = Byte 2 (SAE Reserved) c = Bytes 3, 4, & 5 (SPN 8602) d = Byte 6 (SPN 8603, SPN 8604, & SPN 8605) Message form will be as follows: a, b, c, d, c, d, c, d… etc. | 0 | 0 | 251 | 215 | Yes | As needed In response to receiving the Configurable Transmit PGNs Command (PGN 28928) message. | Variable | 7 | See PGN 28928 in 'Supporting Information' tab | 6.1 | 8603 | Configurable Transmit PGN Current Transmit Status | Indicates the current transmit status of the associated PGN on the port identified in SPN 8599. 00b = PGN is currently configured for transmit on the port identified in SPN 8599. 01b = PGN is not currently configured for transmit on the port identified in SPN 8599. 10b = The PGN transmit capability cannot be modified. Note: This state shall only be used when SPN 8601 is set to NACK (001b). 11b = Not Available | 2 bits | 4 states/2 bit | 0 | 0 to 3 |  | bit | 87 | SAEbs02 | Status |  | J1939DA | J1939DA | 2017-05-11 | 2017-05-11 | 2016-11-17
|  |  |  | 64471 | Configurable Transmit PGNs Status | CTPS | PGN 28928 and PGN 64471 are used to manage and report messages that are transmitted by a Configurable ECU. PGN 64471 is the response to PGN 28928. This message includes the PGNs and their transmit status that can be configured by another ECU using PGN 28928. Only PGNs that can be configured on the port identified in SPN 8599 are included. PGNs that are not included in PGN 64471 that is transmitted in response to a ‘Request Port Transmit Status’ (SPN 8596 = 0) command cannot have their transmit capability configured. A multi-packet PGN 64471 shall always be transmitted using a transport layer BAM. The response shall not use transport layer RTS/CTS. This is so other devices on the network will be aware of the transmit support status of the Configurable ECU that transmitted PGN 64471. ACK Response on Received Port - If the Configurable ECU receives PGN 28928 to configure a port different than the one in which PGN 28928 was received and it can accommodate the requested changes, then that Configurable ECU shall respond by transmitting PGN 64471 on the same port in which PGN 28928 was received. The Configurable ECU shall set SPN 8599 to the value of SPN 8595 and the rest of the message content set as appropriate. See the paragraph below for the proper ACK Response when PGN 28928 is received on the configured port. ACK Response on Configured Port - In addition to transmitting the response on the port in which PGN 28928 was received, the Configurable ECU shall also send a PGN 64471 response on the port identified in SPN 8595. If the port in which the message was received is also the configured port, then PGN 64471 shall only be sent once on that port. PGN 64471 shall be sent on the port identified in SPN 8595 with SPN 8599 set to 0 (current port) and the rest of the PGN 64471 content as appropriate. This will alert devices on that network segment of possible PGN transmit changes that are pending. NACK Response on Received Port - If the Configurable ECU cannot accommodate any portion of the message (i.e., one or more PGNs in this message are not configurable or another reason), then the Configurable ECU shall not make any of the changes requested. Only the PGN(s) that cannot be accommodated will be included in the PGN 64471 response with SPN 8605 for each of those PGNs set to 0. The PGN 64471 response will have SPN 8599 set to the value in SPN 8595 and SPN 8601 set to 1 (NACK). Since no changes will be made in this situation, PGN 64471 shall only be issued on the port in which PGN 28928 was received. Response on Received Port when No Transmit PGNs can be Configured - If the Configurable ECU receives PGN 28928 and SPN 8595 is equal to a port in which there are no PGNs that can have their transmit capability modified, then the Configurable ECU shall transmit PGN 64471 only on the port in which the message was received with SPN 8599 set to the value in SPN 8595 and SPN 8601 set to 2 (No Configurable PGNs exist for the port identified in SPN 8599). SPN 8602 shall be set to all 1s and the remaining parameters shall be set as appropriate. Busy Response on Received Port – See the description of PGN 28928 for the response when an earlier instance of PGN 28928 is being processed. Notes: The message format will be as below: a = Byte 1 (SPN 8599, SPN 8600, & SPN 8601) b = Byte 2 (SAE Reserved) c = Bytes 3, 4, & 5 (SPN 8602) d = Byte 6 (SPN 8603, SPN 8604, & SPN 8605) Message form will be as follows: a, b, c, d, c, d, c, d… etc. | 0 | 0 | 251 | 215 | Yes | As needed In response to receiving the Configurable Transmit PGNs Command (PGN 28928) message. | Variable | 7 | See PGN 28928 in 'Supporting Information' tab | 6.3 | 8604 | Configurable Transmit PGN Pending Change Status | Indicates if there is a pending change to the transmit capability of the associated PGN on the port identified in SPN 8599. 00b = Pending transmit change to disable for the port identified in SPN 8599. 01b = Pending transmit change to enable for the port identified in SPN 8599. 10b = No pending transmit change for the port identified in SPN 8599. 11b = Not Available | 2 bits | 4 states/2 bit | 0 | 0 to 3 |  | bit | 87 | SAEbs02 | Status |  | J1939DA | J1939DA | 2016-11-17 | 2017-05-11 | 2016-11-17
|  |  |  | 64471 | Configurable Transmit PGNs Status | CTPS | PGN 28928 and PGN 64471 are used to manage and report messages that are transmitted by a Configurable ECU. PGN 64471 is the response to PGN 28928. This message includes the PGNs and their transmit status that can be configured by another ECU using PGN 28928. Only PGNs that can be configured on the port identified in SPN 8599 are included. PGNs that are not included in PGN 64471 that is transmitted in response to a ‘Request Port Transmit Status’ (SPN 8596 = 0) command cannot have their transmit capability configured. A multi-packet PGN 64471 shall always be transmitted using a transport layer BAM. The response shall not use transport layer RTS/CTS. This is so other devices on the network will be aware of the transmit support status of the Configurable ECU that transmitted PGN 64471. ACK Response on Received Port - If the Configurable ECU receives PGN 28928 to configure a port different than the one in which PGN 28928 was received and it can accommodate the requested changes, then that Configurable ECU shall respond by transmitting PGN 64471 on the same port in which PGN 28928 was received. The Configurable ECU shall set SPN 8599 to the value of SPN 8595 and the rest of the message content set as appropriate. See the paragraph below for the proper ACK Response when PGN 28928 is received on the configured port. ACK Response on Configured Port - In addition to transmitting the response on the port in which PGN 28928 was received, the Configurable ECU shall also send a PGN 64471 response on the port identified in SPN 8595. If the port in which the message was received is also the configured port, then PGN 64471 shall only be sent once on that port. PGN 64471 shall be sent on the port identified in SPN 8595 with SPN 8599 set to 0 (current port) and the rest of the PGN 64471 content as appropriate. This will alert devices on that network segment of possible PGN transmit changes that are pending. NACK Response on Received Port - If the Configurable ECU cannot accommodate any portion of the message (i.e., one or more PGNs in this message are not configurable or another reason), then the Configurable ECU shall not make any of the changes requested. Only the PGN(s) that cannot be accommodated will be included in the PGN 64471 response with SPN 8605 for each of those PGNs set to 0. The PGN 64471 response will have SPN 8599 set to the value in SPN 8595 and SPN 8601 set to 1 (NACK). Since no changes will be made in this situation, PGN 64471 shall only be issued on the port in which PGN 28928 was received. Response on Received Port when No Transmit PGNs can be Configured - If the Configurable ECU receives PGN 28928 and SPN 8595 is equal to a port in which there are no PGNs that can have their transmit capability modified, then the Configurable ECU shall transmit PGN 64471 only on the port in which the message was received with SPN 8599 set to the value in SPN 8595 and SPN 8601 set to 2 (No Configurable PGNs exist for the port identified in SPN 8599). SPN 8602 shall be set to all 1s and the remaining parameters shall be set as appropriate. Busy Response on Received Port – See the description of PGN 28928 for the response when an earlier instance of PGN 28928 is being processed. Notes: The message format will be as below: a = Byte 1 (SPN 8599, SPN 8600, & SPN 8601) b = Byte 2 (SAE Reserved) c = Bytes 3, 4, & 5 (SPN 8602) d = Byte 6 (SPN 8603, SPN 8604, & SPN 8605) Message form will be as follows: a, b, c, d, c, d, c, d… etc. | 0 | 0 | 251 | 215 | Yes | As needed In response to receiving the Configurable Transmit PGNs Command (PGN 28928) message. | Variable | 7 | See PGN 28928 in 'Supporting Information' tab | 6.5 | 8605 | Configurable Transmit PGN Modified Status | Indicates if able to honor the transmit status change request issued in the triggering PGN 28928 message for the associated PGN on the port identified in SPN 8595. This parameter is reported as '0' only if the received PGN 28928 requested a transmit behavior change to this PGN and the change could not be honored. 00b = PGN's transmit status could not be modified 01b = PGN's transmit status was not requested to be modified 10b = PGN's transmit status could be modified as requested 11b = Not Available | 2 bits | 4 states/2 bit | 0 | 0 to 3 |  | bit | 87 | SAEbs02 | Status |  | J1939DA | J1939DA | 2016-11-17 | 2017-05-11 | 2016-11-17
|  |  |  | 64472 | DC/DC Converter 1 Temperatures | DCDC1T | DC/DC Converter measured temperature data. One intended use of this message is for a conventional engine mounted alternator replacement. | 0 | 0 | 251 | 216 | No | 1 s | 8 | 3 |  | 1 | 8592 | DC/DC 1 Converter Temperature | Parameter indicating the temperature of the DC/DC Converter (e.g, controller, circuit board, enclosure). | 1 byte | 1 °C/bit | -40 °C | -40 to 210 °C |  | °C | 67 | SAEtp01 | Measured |  | J1939DA | J1939DA | 2017-02-22 | 2017-02-22 | 2016-11-16
|  |  |  | 64472 | DC/DC Converter 1 Temperatures | DCDC1T | DC/DC Converter measured temperature data. One intended use of this message is for a conventional engine mounted alternator replacement. | 0 | 0 | 251 | 216 | No | 1 s | 8 | 3 |  | 2 | 8593 | DC/DC 1 Converter Electronic Filter Temperature | Parameter indicating the temperature of the electronic components that make up the DC/DC Converter filter. | 1 byte | 1 °C/bit | -40 °C | -40 to 210 °C |  | °C | 67 | SAEtp01 | Measured |  | J1939DA | J1939DA | 2017-02-22 | 2017-02-22 | 2016-11-16
|  |  |  | 64472 | DC/DC Converter 1 Temperatures | DCDC1T | DC/DC Converter measured temperature data. One intended use of this message is for a conventional engine mounted alternator replacement. | 0 | 0 | 251 | 216 | No | 1 s | 8 | 3 |  | 3 | 8594 | DC/DC 1 Power Electronics Temperature | Parameter indicating the temperature of the DC/DC Converter power electronics components (e.g, switch or heatsink). | 1 byte | 1 °C/bit | -40 °C | -40 to 210 °C |  | °C | 67 | SAEtp01 | Measured |  | J1939DA | J1939DA | 2017-02-22 | 2017-02-22 | 2016-11-16
|  |  |  | 64472 | DC/DC Converter 1 Temperatures | DCDC1T | DC/DC Converter measured temperature data. One intended use of this message is for a conventional engine mounted alternator replacement. | 0 | 0 | 251 | 216 | No | 1 s | 8 | 3 |  | 4 | 8822 | DC/DC 1 Coolant In Temperature | Parameter indicating the temperature of the DC/DC Converter Coolant measured at the input of the converter | 1 byte | 1 °C/bit | -40 °C | -40 to 210 °C |  | °C | 67 | SAEtp01 | Measured |  | J1939DA | J1939DA | 2017-02-22 | 2017-02-22 | 2017-02-22
|  |  |  | 64472 | DC/DC Converter 1 Temperatures | DCDC1T | DC/DC Converter measured temperature data. One intended use of this message is for a conventional engine mounted alternator replacement. | 0 | 0 | 251 | 216 | No | 1 s | 8 | 3 |  | 5 | 8823 | DC/DC 1 Coolant Out Temperature | Parameter indicating the temperature of the DC/DC Converter Coolant measured at the output of the converter | 1 byte | 1 °C/bit | -40 °C | -40 to 210 °C |  | °C | 67 | SAEtp01 | Measured |  | J1939DA | J1939DA | 2017-02-22 | 2017-02-22 | 2017-02-22
|  |  |  | 64473 | DC/DC Converter 1 Low Side Limits | DCDC1LL | Sets the SLI or Low Voltage system limits for the transfer of energy between the HVES or high voltage system (i.e. high side) and the SLI battery or low voltage system (i.e. low side) in a DC/DC Converter. | 0 | 0 | 251 | 217 | No | 1s and on change, but no greater than 100 ms | 8 | 3 | See PGN 61714 in 'Supporting Information' tab | 1 | 8566 | DC/DC 1 Low Side Voltage Minimum Limit Request | The minimum allowed low side voltage requested by a separate device. Under normal conditions this requested limit would be reflected in SPN 8827. | 2 bytes | 0.01 V/bit | 0 | 0 to 642.55 V |  | V | 221 | SAEev03 | Status |  | J1939DA | J1939DA | 2017-05-08 | 2017-02-22 | 2016-11-16
|  |  |  | 64473 | DC/DC Converter 1 Low Side Limits | DCDC1LL | Sets the SLI or Low Voltage system limits for the transfer of energy between the HVES or high voltage system (i.e. high side) and the SLI battery or low voltage system (i.e. low side) in a DC/DC Converter. | 0 | 0 | 251 | 217 | No | 1s and on change, but no greater than 100 ms | 8 | 3 | See PGN 61714 in 'Supporting Information' tab | 3 | 8567 | DC/DC 1 Low Side Voltage Maximum Limit Request | The maximum allowed low side voltage requested by a separate device. Under normal conditions this requested limit would be reflected in SPN 8828. | 2 bytes | 0.01 V/bit | 0 | 0 to 642.55 V |  | V | 221 | SAEev03 | Status |  | J1939DA | J1939DA | 2017-05-08 | 2017-02-22 | 2016-11-16
|  |  |  | 64473 | DC/DC Converter 1 Low Side Limits | DCDC1LL | Sets the SLI or Low Voltage system limits for the transfer of energy between the HVES or high voltage system (i.e. high side) and the SLI battery or low voltage system (i.e. low side) in a DC/DC Converter. | 0 | 0 | 251 | 217 | No | 1s and on change, but no greater than 100 ms | 8 | 3 | See PGN 61714 in 'Supporting Information' tab | 5 | 8568 | DC/DC 1 Low Side Current Maximum Limit Request | The maximum allowed low side current requested by a separate device. Under normal conditions this requested limit would be reflected in SPN 8829. | 2 bytes | 0.05 A/bit | 0 | 0 to 3212.75 A |  | A | 250 | SAEec05 | Status |  | J1939DA | J1939DA | 2017-05-08 | 2017-02-22 | 2016-11-16
|  |  |  | 64474 | DC/DC Converter 1 High Side Limits | DCDC1HL | Sets the HVES or High Voltage system limits for the transfer of energy between the high voltage system (i.e. high side) and the SLI battery or low voltage system (i.e. low side) using a DC/DC converter. One intended use of this message is for a conventional engine mounted alternator replacement. | 0 | 0 | 251 | 218 | No | 1s and on change, but no greater than 100 ms | 8 | 3 | See PGN 61714 in 'Supporting Information' tab | 1 | 8563 | DC/DC 1 High Side Voltage Minimum Limit Request | The minimum allowed high side voltage requested by a separate device. Under normal conditions this requested limit would be reflected in SPN 8824. | 2 bytes | 0.05 V/bit | 0 | 0 to 3212.75 V |  | V | 80 | SAEev01 | Status |  | J1939DA | J1939DA | 2017-05-08 | 2017-02-22 | 2016-11-16
|  |  |  | 64474 | DC/DC Converter 1 High Side Limits | DCDC1HL | Sets the HVES or High Voltage system limits for the transfer of energy between the high voltage system (i.e. high side) and the SLI battery or low voltage system (i.e. low side) using a DC/DC converter. One intended use of this message is for a conventional engine mounted alternator replacement. | 0 | 0 | 251 | 218 | No | 1s and on change, but no greater than 100 ms | 8 | 3 | See PGN 61714 in 'Supporting Information' tab | 3 | 8564 | DC/DC 1 High Side Voltage Maximum Limit Request | The maximum allowed high side voltage requested by a separate device. Under normal conditions this requested limit would be reflected in SPN 8825. | 2 bytes | 0.05 V/bit | 0 | 0 to 3212.75 V |  | V | 80 | SAEev01 | Status |  | J1939DA | J1939DA | 2017-05-08 | 2017-02-22 | 2016-11-16
|  |  |  | 64474 | DC/DC Converter 1 High Side Limits | DCDC1HL | Sets the HVES or High Voltage system limits for the transfer of energy between the high voltage system (i.e. high side) and the SLI battery or low voltage system (i.e. low side) using a DC/DC converter. One intended use of this message is for a conventional engine mounted alternator replacement. | 0 | 0 | 251 | 218 | No | 1s and on change, but no greater than 100 ms | 8 | 3 | See PGN 61714 in 'Supporting Information' tab | 5 | 8565 | DC/DC 1 High Side Current Maximum Limit Request | The maximum allowed high side current requested by a separate device. Under normal conditions this requested limit would be reflected in SPN 8826. | 2 bytes | 0.05 A/bit | 0 | 0 to 3212.75 A |  | A | 250 | SAEec05 | Status |  | J1939DA | J1939DA | 2017-05-08 | 2017-02-22 | 2016-11-16
|  |  |  | 64475 | Reserved for Diagnostic Message | DM58 | See document J1939-73 for PGN details. | 0 | 0 | 251 | 219 | No | [5 empty] | 1224 | Test Identifier | See document J1939-73 for SPN details. | [10 empty] | J1939-73 | J1939-73 | 1999-02-01 | 2016-11-17 | 2018-02-22
|  |  |  | 64475 | Reserved for Diagnostic Message | DM58 | See document J1939-73 for PGN details. | 0 | 0 | 251 | 219 | No | [5 empty] | 8555 | Rationality Fault SPN | See document J1939-73 for SPN details. | [10 empty] | J1939-73 | J1939-73 | 2016-08-09 | 2016-11-17 | 2018-02-22
|  |  |  | 64475 | Reserved for Diagnostic Message | DM58 | See document J1939-73 for PGN details. | 0 | 0 | 251 | 219 | No | [5 empty] | 8556 | Rationality Fault SPN Data Value | See document J1939-73 for SPN details. | [10 empty] | J1939-73 | J1939-73 | 2016-08-09 | 2016-11-17 | 2018-02-22
|  |  |  | 64476 | Door Control 4 | DC4 | Used for door information. | 0 | 0 | 251 | 220 | No | 1 s and on change but no faster than 100 ms | 8 | 6 |  | 1.1 | 8525 | Lock Status of Door 21 | Lock status of bus door 21 00b = Unlocked 01b = Locked 10b = Error 11b = Not available | 2 bits | 4 states/2 bit | 0 | 0 to 3 |  | bit | 87 | SAEbs02 | Status |  | J1939DA | J1939DA | 2016-08-04 | 2016-09-26 | 2016-08-04
|  |  |  | 64476 | Door Control 4 | DC4 | Used for door information. | 0 | 0 | 251 | 220 | No | 1 s and on change but no faster than 100 ms | 8 | 6 |  | 1.3 | 8526 | Open Status of Door 21 | Open status of bus door 21 00b = Door closed 01b = Door opened 10b = Error 11b = Not available | 2 bits | 4 states/2 bit | 0 | 0 to 3 |  | bit | 87 | SAEbs02 | Status |  | J1939DA | J1939DA | 2016-08-04 | 2016-09-26 | 2016-08-04
|  |  |  | 64476 | Door Control 4 | DC4 | Used for door information. | 0 | 0 | 251 | 220 | No | 1 s and on change but no faster than 100 ms | 8 | 6 |  | 1.5 | 8527 | Enable Status of Door 21 | Enable status of bus door 21. Enabled means the bus doors are able to be automatically opened or closed. 00b = Door disabled 01b = Door enabled 10b = Error 11b = Not available | 2 bits | 4 states/2 bit | 0 | 0 to 3 |  | bit | 87 | SAEbs02 | Status |  | J1939DA | J1939DA | 2016-08-04 | 2016-09-26 | 2016-08-04
|  |  |  | 64476 | Door Control 4 | DC4 | Used for door information. | 0 | 0 | 251 | 220 | No | 1 s and on change but no faster than 100 ms | 8 | 6 |  | 1.7 | 8528 | Lock Status of Door 22 | Lock status of bus door 22 00b = Unlocked 01b = Locked 10b = Error 11b = Not available | 2 bits | 4 states/2 bit | 0 | 0 to 3 |  | bit | 87 | SAEbs02 | Status |  | J1939DA | J1939DA | 2016-08-04 | 2016-09-26 | 2016-08-04
|  |  |  | 64476 | Door Control 4 | DC4 | Used for door information. | 0 | 0 | 251 | 220 | No | 1 s and on change but no faster than 100 ms | 8 | 6 |  | 2.1 | 8529 | Open Status of Door 22 | Open status of bus door 22 00b = Door closed 01b = Door opened 10b = Error 11b = Not available | 2 bits | 4 states/2 bit | 0 | 0 to 3 |  | bit | 87 | SAEbs02 | Status |  | J1939DA | J1939DA | 2016-08-04 | 2016-09-26 | 2016-08-04
|  |  |  | 64476 | Door Control 4 | DC4 | Used for door information. | 0 | 0 | 251 | 220 | No | 1 s and on change but no faster than 100 ms | 8 | 6 |  | 2.3 | 8530 | Enable Status of Door 22 | Enable status of bus door 22. Enabled means the bus doors are able to be automatically opened or closed. 00b = Door disabled 01b = Door enabled 10b = Error 11b = Not available | 2 bits | 4 states/2 bit | 0 | 0 to 3 |  | bit | 87 | SAEbs02 | Status |  | J1939DA | J1939DA | 2016-08-04 | 2016-09-26 | 2016-08-04
|  |  |  | 64476 | Door Control 4 | DC4 | Used for door information. | 0 | 0 | 251 | 220 | No | 1 s and on change but no faster than 100 ms | 8 | 6 |  | 2.5 | 8531 | Lock Status of Door 23 | Lock status of bus door 23 00b = Unlocked 01b = Locked 10b = Error 11b = Not available | 2 bits | 4 states/2 bit | 0 | 0 to 3 |  | bit | 87 | SAEbs02 | Status |  | J1939DA | J1939DA | 2016-08-04 | 2016-09-26 | 2016-08-04
|  |  |  | 64476 | Door Control 4 | DC4 | Used for door information. | 0 | 0 | 251 | 220 | No | 1 s and on change but no faster than 100 ms | 8 | 6 |  | 2.7 | 8532 | Open Status of Door 23 | Open status of bus door 23 00b = Door closed 01b = Door opened 10b = Error 11b = Not available | 2 bits | 4 states/2 bit | 0 | 0 to 3 |  | bit | 87 | SAEbs02 | Status |  | J1939DA | J1939DA | 2016-08-04 | 2016-09-26 | 2016-08-04
|  |  |  | 64476 | Door Control 4 | DC4 | Used for door information. | 0 | 0 | 251 | 220 | No | 1 s and on change but no faster than 100 ms | 8 | 6 |  | 3.1 | 8533 | Enable Status of Door 23 | Enable status of bus door 23. Enabled means the bus doors are able to be automatically opened or closed. 00b = Door disabled 01b = Door enabled 10b = Error 11b = Not available | 2 bits | 4 states/2 bit | 0 | 0 to 3 |  | bit | 87 | SAEbs02 | Status |  | J1939DA | J1939DA | 2016-08-04 | 2016-09-26 | 2016-08-04
|  |  |  | 64476 | Door Control 4 | DC4 | Used for door information. | 0 | 0 | 251 | 220 | No | 1 s and on change but no faster than 100 ms | 8 | 6 |  | 3.3 | 8534 | Lock Status of Door 24 | Lock status of bus door 24 00b = Unlocked 01b = Locked 10b = Error 11b = Not available | 2 bits | 4 states/2 bit | 0 | 0 to 3 |  | bit | 87 | SAEbs02 | Status |  | J1939DA | J1939DA | 2016-08-04 | 2016-09-26 | 2016-08-04
|  |  |  | 64476 | Door Control 4 | DC4 | Used for door information. | 0 | 0 | 251 | 220 | No | 1 s and on change but no faster than 100 ms | 8 | 6 |  | 3.5 | 8535 | Open Status of Door 24 | Open status of bus door 24 00b = Door closed 01b = Door opened 10b = Error 11b = Not available | 2 bits | 4 states/2 bit | 0 | 0 to 3 |  | bit | 87 | SAEbs02 | Status |  | J1939DA | J1939DA | 2016-08-04 | 2016-09-26 | 2016-08-04
|  |  |  | 64476 | Door Control 4 | DC4 | Used for door information. | 0 | 0 | 251 | 220 | No | 1 s and on change but no faster than 100 ms | 8 | 6 |  | 3.7 | 8536 | Enable Status of Door 24 | Enable status of bus door 24. Enabled means the bus doors are able to be automatically opened or closed. 00b = Door disabled 01b = Door enabled 10b = Error 11b = Not available | 2 bits | 4 states/2 bit | 0 | 0 to 3 |  | bit | 87 | SAEbs02 | Status |  | J1939DA | J1939DA | 2016-08-04 | 2016-09-26 | 2016-08-04
|  |  |  | 64476 | Door Control 4 | DC4 | Used for door information. | 0 | 0 | 251 | 220 | No | 1 s and on change but no faster than 100 ms | 8 | 6 |  | 4.1 | 8537 | Lock Status of Door 25 | Lock status of bus door 25 00b = Unlocked 01b = Locked 10b = Error 11b = Not available | 2 bits | 4 states/2 bit | 0 | 0 to 3 |  | bit | 87 | SAEbs02 | Status |  | J1939DA | J1939DA | 2016-08-04 | 2016-09-26 | 2016-08-04
|  |  |  | 64476 | Door Control 4 | DC4 | Used for door information. | 0 | 0 | 251 | 220 | No | 1 s and on change but no faster than 100 ms | 8 | 6 |  | 4.3 | 8538 | Open Status of Door 25 | Open status of bus door 25 00b = Door closed 01b = Door opened 10b = Error 11b = Not available | 2 bits | 4 states/2 bit | 0 | 0 to 3 |  | bit | 87 | SAEbs02 | Status |  | J1939DA | J1939DA | 2016-08-04 | 2016-09-26 | 2016-08-04
|  |  |  | 64476 | Door Control 4 | DC4 | Used for door information. | 0 | 0 | 251 | 220 | No | 1 s and on change but no faster than 100 ms | 8 | 6 |  | 4.5 | 8539 | Enable Status of Door 25 | Enable status of bus door 25. Enabled means the bus doors are able to be automatically opened or closed. 00b = Door disabled 01b = Door enabled 10b = Error 11b = Not available | 2 bits | 4 states/2 bit | 0 | 0 to 3 |  | bit | 87 | SAEbs02 | Status |  | J1939DA | J1939DA | 2016-08-04 | 2016-09-26 | 2016-08-04
|  |  |  | 64476 | Door Control 4 | DC4 | Used for door information. | 0 | 0 | 251 | 220 | No | 1 s and on change but no faster than 100 ms | 8 | 6 |  | 4.7 | 8540 | Lock Status of Door 26 | Lock status of bus door 26 00b = Unlocked 01b = Locked 10b = Error 11b = Not available | 2 bits | 4 states/2 bit | 0 | 0 to 3 |  | bit | 87 | SAEbs02 | Status |  | J1939DA | J1939DA | 2016-08-04 | 2016-09-26 | 2016-08-04
|  |  |  | 64476 | Door Control 4 | DC4 | Used for door information. | 0 | 0 | 251 | 220 | No | 1 s and on change but no faster than 100 ms | 8 | 6 |  | 5.1 | 8541 | Open Status of Door 26 | Open status of bus door 26 00b = Door closed 01b = Door opened 10b = Error 11b = Not available | 2 bits | 4 states/2 bit | 0 | 0 to 3 |  | bit | 87 | SAEbs02 | Status |  | J1939DA | J1939DA | 2016-08-04 | 2016-09-26 | 2016-08-04
|  |  |  | 64476 | Door Control 4 | DC4 | Used for door information. | 0 | 0 | 251 | 220 | No | 1 s and on change but no faster than 100 ms | 8 | 6 |  | 5.3 | 8542 | Enable Status of Door 26 | Enable status of bus door 26. Enabled means the bus doors are able to be automatically opened or closed. 00b = Door disabled 01b = Door enabled 10b = Error 11b = Not available | 2 bits | 4 states/2 bit | 0 | 0 to 3 |  | bit | 87 | SAEbs02 | Status |  | J1939DA | J1939DA | 2016-08-04 | 2016-09-26 | 2016-08-04
|  |  |  | 64476 | Door Control 4 | DC4 | Used for door information. | 0 | 0 | 251 | 220 | No | 1 s and on change but no faster than 100 ms | 8 | 6 |  | 5.5 | 8543 | Lock Status of Door 27 | Lock status of bus door 27 00b = Unlocked 01b = Locked 10b = Error 11b = Not available | 2 bits | 4 states/2 bit | 0 | 0 to 3 |  | bit | 87 | SAEbs02 | Status |  | J1939DA | J1939DA | 2016-08-04 | 2016-09-26 | 2016-08-04
|  |  |  | 64476 | Door Control 4 | DC4 | Used for door information. | 0 | 0 | 251 | 220 | No | 1 s and on change but no faster than 100 ms | 8 | 6 |  | 5.7 | 8544 | Open Status of Door 27 | Open status of bus door 27 00b = Door closed 01b = Door opened 10b = Error 11b = Not available | 2 bits | 4 states/2 bit | 0 | 0 to 3 |  | bit | 87 | SAEbs02 | Status |  | J1939DA | J1939DA | 2016-08-04 | 2016-09-26 | 2016-08-04
|  |  |  | 64476 | Door Control 4 | DC4 | Used for door information. | 0 | 0 | 251 | 220 | No | 1 s and on change but no faster than 100 ms | 8 | 6 |  | 6.1 | 8545 | Enable Status of Door 27 | Enable status of bus door 27. Enabled means the bus doors are able to be automatically opened or closed. 00b = Door disabled 01b = Door enabled 10b = Error 11b = Not available | 2 bits | 4 states/2 bit | 0 | 0 to 3 |  | bit | 87 | SAEbs02 | Status |  | J1939DA | J1939DA | 2016-08-04 | 2016-09-26 | 2016-08-04
|  |  |  | 64476 | Door Control 4 | DC4 | Used for door information. | 0 | 0 | 251 | 220 | No | 1 s and on change but no faster than 100 ms | 8 | 6 |  | 6.3 | 8546 | Lock Status of Door 28 | Lock status of bus door 28 00b = Unlocked 01b = Locked 10b = Error 11b = Not available | 2 bits | 4 states/2 bit | 0 | 0 to 3 |  | bit | 87 | SAEbs02 | Status |  | J1939DA | J1939DA | 2016-08-04 | 2016-09-26 | 2016-08-04
|  |  |  | 64476 | Door Control 4 | DC4 | Used for door information. | 0 | 0 | 251 | 220 | No | 1 s and on change but no faster than 100 ms | 8 | 6 |  | 6.5 | 8547 | Open Status of Door 28 | Open status of bus door 28 00b = Door closed 01b = Door opened 10b = Error 11b = Not available | 2 bits | 4 states/2 bit | 0 | 0 to 3 |  | bit | 87 | SAEbs02 | Status |  | J1939DA | J1939DA | 2016-08-04 | 2016-09-26 | 2016-08-04
|  |  |  | 64476 | Door Control 4 | DC4 | Used for door information. | 0 | 0 | 251 | 220 | No | 1 s and on change but no faster than 100 ms | 8 | 6 |  | 6.7 | 8548 | Enable Status of Door 28 | Enable status of bus door 28. Enabled means the bus doors are able to be automatically opened or closed. 00b = Door disabled 01b = Door enabled 10b = Error 11b = Not available | 2 bits | 4 states/2 bit | 0 | 0 to 3 |  | bit | 87 | SAEbs02 | Status |  | J1939DA | J1939DA | 2016-08-04 | 2016-09-26 | 2016-08-04
|  |  |  | 64476 | Door Control 4 | DC4 | Used for door information. | 0 | 0 | 251 | 220 | No | 1 s and on change but no faster than 100 ms | 8 | 6 |  | 7.1 | 8549 | Lock Status of Door 29 | Lock status of bus door 29 00b = Unlocked 01b = Locked 10b = Error 11b = Not available | 2 bits | 4 states/2 bit | 0 | 0 to 3 |  | bit | 87 | SAEbs02 | Status |  | J1939DA | J1939DA | 2016-08-04 | 2016-09-26 | 2016-08-04
|  |  |  | 64476 | Door Control 4 | DC4 | Used for door information. | 0 | 0 | 251 | 220 | No | 1 s and on change but no faster than 100 ms | 8 | 6 |  | 7.3 | 8550 | Open Status of Door 29 | Open status of bus door 29 00b = Door closed 01b = Door opened 10b = Error 11b = Not available | 2 bits | 4 states/2 bit | 0 | 0 to 3 |  | bit | 87 | SAEbs02 | Status |  | J1939DA | J1939DA | 2016-08-04 | 2016-09-26 | 2016-08-04
|  |  |  | 64476 | Door Control 4 | DC4 | Used for door information. | 0 | 0 | 251 | 220 | No | 1 s and on change but no faster than 100 ms | 8 | 6 |  | 7.5 | 8551 | Enable Status of Door 29 | Enable status of bus door 29. Enabled means the bus doors are able to be automatically opened or closed. 00b = Door disabled 01b = Door enabled 10b = Error 11b = Not available | 2 bits | 4 states/2 bit | 0 | 0 to 3 |  | bit | 87 | SAEbs02 | Status |  | J1939DA | J1939DA | 2016-08-04 | 2016-09-26 | 2016-08-04
|  |  |  | 64476 | Door Control 4 | DC4 | Used for door information. | 0 | 0 | 251 | 220 | No | 1 s and on change but no faster than 100 ms | 8 | 6 |  | 7.7 | 8552 | Lock Status of Door 30 | Lock status of bus door 30 00b = Unlocked 01b = Locked 10b = Error 11b = Not available | 2 bits | 4 states/2 bit | 0 | 0 to 3 |  | bit | 87 | SAEbs02 | Status |  | J1939DA | J1939DA | 2016-08-04 | 2016-09-26 | 2016-08-04
|  |  |  | 64476 | Door Control 4 | DC4 | Used for door information. | 0 | 0 | 251 | 220 | No | 1 s and on change but no faster than 100 ms | 8 | 6 |  | 8.1 | 8553 | Open Status of Door 30 | Open status of bus door 30 00b = Door closed 01b = Door opened 10b = Error 11b = Not available | 2 bits | 4 states/2 bit | 0 | 0 to 3 |  | bit | 87 | SAEbs02 | Status |  | J1939DA | J1939DA | 2016-08-04 | 2016-09-26 | 2016-08-04
|  |  |  | 64476 | Door Control 4 | DC4 | Used for door information. | 0 | 0 | 251 | 220 | No | 1 s and on change but no faster than 100 ms | 8 | 6 |  | 8.3 | 8554 | Enable Status of Door 30 | Enable status of bus door 30. Enabled means the bus doors are able to be automatically opened or closed. 00b = Door disabled 01b = Door enabled 10b = Error 11b = Not available | 2 bits | 4 states/2 bit | 0 | 0 to 3 |  | bit | 87 | SAEbs02 | Status |  | J1939DA | J1939DA | 2016-08-04 | 2016-09-26 | 2016-08-04
|  |  |  | 64477 | Door Control 3 | DC3 | Used for door information. | 0 | 0 | 251 | 221 | No | 1 s and on change but no faster than 100 ms | 8 | 6 |  | 1.1 | 8495 | Lock Status of Door 11 | Lock status of bus door 11 00b = Unlocked 01b = Locked 10b = Error 11b = Not available | 2 bits | 4 states/2 bit | 0 | 0 to 3 |  | bit | 87 | SAEbs02 | Status |  | J1939DA | J1939DA | 2016-08-04 | 2016-09-26 | 2016-08-04
|  |  |  | 64477 | Door Control 3 | DC3 | Used for door information. | 0 | 0 | 251 | 221 | No | 1 s and on change but no faster than 100 ms | 8 | 6 |  | 1.3 | 8496 | Open Status of Door 11 | Open status of bus door 11 00b = Door closed 01b = Door opened 10b = Error 11b = Not available | 2 bits | 4 states/2 bit | 0 | 0 to 3 |  | bit | 87 | SAEbs02 | Status |  | J1939DA | J1939DA | 2016-08-04 | 2016-09-26 | 2016-08-04
|  |  |  | 64477 | Door Control 3 | DC3 | Used for door information. | 0 | 0 | 251 | 221 | No | 1 s and on change but no faster than 100 ms | 8 | 6 |  | 1.5 | 8497 | Enable Status of Door 11 | Enable status of bus door 11. Enabled means the bus doors are able to be automatically opened or closed. 00b = Door disabled 01b = Door enabled 10b = Error 11b = Not available | 2 bits | 4 states/2 bit | 0 | 0 to 3 |  | bit | 87 | SAEbs02 | Status |  | J1939DA | J1939DA | 2016-08-04 | 2016-09-26 | 2016-08-04
|  |  |  | 64477 | Door Control 3 | DC3 | Used for door information. | 0 | 0 | 251 | 221 | No | 1 s and on change but no faster than 100 ms | 8 | 6 |  | 1.7 | 8498 | Lock Status of Door 12 | Lock status of bus door 12 00b = Unlocked 01b = Locked 10b = Error 11b = Not available | 2 bits | 4 states/2 bit | 0 | 0 to 3 |  | bit | 87 | SAEbs02 | Status |  | J1939DA | J1939DA | 2016-08-04 | 2016-09-26 | 2016-08-04
|  |  |  | 64477 | Door Control 3 | DC3 | Used for door information. | 0 | 0 | 251 | 221 | No | 1 s and on change but no faster than 100 ms | 8 | 6 |  | 2.1 | 8499 | Open Status of Door 12 | Open status of bus door 12 00b = Door closed 01b = Door opened 10b = Error 11b = Not available | 2 bits | 4 states/2 bit | 0 | 0 to 3 |  | bit | 87 | SAEbs02 | Status |  | J1939DA | J1939DA | 2016-08-04 | 2016-09-26 | 2016-08-04
|  |  |  | 64477 | Door Control 3 | DC3 | Used for door information. | 0 | 0 | 251 | 221 | No | 1 s and on change but no faster than 100 ms | 8 | 6 |  | 2.3 | 8500 | Enable Status of Door 12 | Enable status of bus door 12. Enabled means the bus doors are able to be automatically opened or closed. 00b = Door disabled 01b = Door enabled 10b = Error 11b = Not available | 2 bits | 4 states/2 bit | 0 | 0 to 3 |  | bit | 87 | SAEbs02 | Status |  | J1939DA | J1939DA | 2016-08-04 | 2016-09-26 | 2016-08-04
|  |  |  | 64477 | Door Control 3 | DC3 | Used for door information. | 0 | 0 | 251 | 221 | No | 1 s and on change but no faster than 100 ms | 8 | 6 |  | 2.5 | 8501 | Lock Status of Door 13 | Lock status of bus door 13 00b = Unlocked 01b = Locked 10b = Error 11b = Not available | 2 bits | 4 states/2 bit | 0 | 0 to 3 |  | bit | 87 | SAEbs02 | Status |  | J1939DA | J1939DA | 2016-08-04 | 2016-09-26 | 2016-08-04
|  |  |  | 64477 | Door Control 3 | DC3 | Used for door information. | 0 | 0 | 251 | 221 | No | 1 s and on change but no faster than 100 ms | 8 | 6 |  | 2.7 | 8502 | Open Status of Door 13 | Open status of bus door 13 00b = Door closed 01b = Door opened 10b = Error 11b = Not available | 2 bits | 4 states/2 bit | 0 | 0 to 3 |  | bit | 87 | SAEbs02 | Status |  | J1939DA | J1939DA | 2016-08-04 | 2016-09-26 | 2016-08-04
|  |  |  | 64477 | Door Control 3 | DC3 | Used for door information. | 0 | 0 | 251 | 221 | No | 1 s and on change but no faster than 100 ms | 8 | 6 |  | 3.1 | 8503 | Enable Status of Door 13 | Enable status of bus door 13. Enabled means the bus doors are able to be automatically opened or closed. 00b = Door disabled 01b = Door enabled 10b = Error 11b = Not available | 2 bits | 4 states/2 bit | 0 | 0 to 3 |  | bit | 87 | SAEbs02 | Status |  | J1939DA | J1939DA | 2016-08-04 | 2016-09-26 | 2016-08-04
|  |  |  | 64477 | Door Control 3 | DC3 | Used for door information. | 0 | 0 | 251 | 221 | No | 1 s and on change but no faster than 100 ms | 8 | 6 |  | 3.3 | 8504 | Lock Status of Door 14 | Lock status of bus door 14 00b = Unlocked 01b = Locked 10b = Error 11b = Not available | 2 bits | 4 states/2 bit | 0 | 0 to 3 |  | bit | 87 | SAEbs02 | Status |  | J1939DA | J1939DA | 2016-08-04 | 2016-09-26 | 2016-08-04
|  |  |  | 64477 | Door Control 3 | DC3 | Used for door information. | 0 | 0 | 251 | 221 | No | 1 s and on change but no faster than 100 ms | 8 | 6 |  | 3.5 | 8505 | Open Status of Door 14 | Open status of bus door 14 00b = Door closed 01b = Door opened 10b = Error 11b = Not available | 2 bits | 4 states/2 bit | 0 | 0 to 3 |  | bit | 87 | SAEbs02 | Status |  | J1939DA | J1939DA | 2016-08-04 | 2016-09-26 | 2016-08-04
|  |  |  | 64477 | Door Control 3 | DC3 | Used for door information. | 0 | 0 | 251 | 221 | No | 1 s and on change but no faster than 100 ms | 8 | 6 |  | 3.7 | 8506 | Enable Status of Door 14 | Enable status of bus door 14. Enabled means the bus doors are able to be automatically opened or closed. 00b = Door disabled 01b = Door enabled 10b = Error 11b = Not available | 2 bits | 4 states/2 bit | 0 | 0 to 3 |  | bit | 87 | SAEbs02 | Status |  | J1939DA | J1939DA | 2016-08-04 | 2016-09-26 | 2016-08-04
|  |  |  | 64477 | Door Control 3 | DC3 | Used for door information. | 0 | 0 | 251 | 221 | No | 1 s and on change but no faster than 100 ms | 8 | 6 |  | 4.1 | 8507 | Lock Status of Door 15 | Lock status of bus door 15 00b = Unlocked 01b = Locked 10b = Error 11b = Not available | 2 bits | 4 states/2 bit | 0 | 0 to 3 |  | bit | 87 | SAEbs02 | Status |  | J1939DA | J1939DA | 2016-08-04 | 2016-09-26 | 2016-08-04
|  |  |  | 64477 | Door Control 3 | DC3 | Used for door information. | 0 | 0 | 251 | 221 | No | 1 s and on change but no faster than 100 ms | 8 | 6 |  | 4.3 | 8508 | Open Status of Door 15 | Open status of bus door 15 00b = Door closed 01b = Door opened 10b = Error 11b = Not available | 2 bits | 4 states/2 bit | 0 | 0 to 3 |  | bit | 87 | SAEbs02 | Status |  | J1939DA | J1939DA | 2016-08-04 | 2016-09-26 | 2016-08-04
|  |  |  | 64477 | Door Control 3 | DC3 | Used for door information. | 0 | 0 | 251 | 221 | No | 1 s and on change but no faster than 100 ms | 8 | 6 |  | 4.5 | 8509 | Enable Status of Door 15 | Enable status of bus door 15. Enabled means the bus doors are able to be automatically opened or closed. 00b = Door disabled 01b = Door enabled 10b = Error 11b = Not available | 2 bits | 4 states/2 bit | 0 | 0 to 3 |  | bit | 87 | SAEbs02 | Status |  | J1939DA | J1939DA | 2016-08-04 | 2016-09-26 | 2016-08-04
|  |  |  | 64477 | Door Control 3 | DC3 | Used for door information. | 0 | 0 | 251 | 221 | No | 1 s and on change but no faster than 100 ms | 8 | 6 |  | 4.7 | 8510 | Lock Status of Door 16 | Lock status of bus door 16 00b = Unlocked 01b = Locked 10b = Error 11b = Not available | 2 bits | 4 states/2 bit | 0 | 0 to 3 |  | bit | 87 | SAEbs02 | Status |  | J1939DA | J1939DA | 2016-08-04 | 2016-09-26 | 2016-08-04
|  |  |  | 64477 | Door Control 3 | DC3 | Used for door information. | 0 | 0 | 251 | 221 | No | 1 s and on change but no faster than 100 ms | 8 | 6 |  | 5.1 | 8511 | Open Status of Door 16 | Open status of bus door 16 00b = Door closed 01b = Door opened 10b = Error 11b = Not available | 2 bits | 4 states/2 bit | 0 | 0 to 3 |  | bit | 87 | SAEbs02 | Status |  | J1939DA | J1939DA | 2016-08-04 | 2016-09-26 | 2016-08-04
|  |  |  | 64477 | Door Control 3 | DC3 | Used for door information. | 0 | 0 | 251 | 221 | No | 1 s and on change but no faster than 100 ms | 8 | 6 |  | 5.3 | 8512 | Enable Status of Door 16 | Enable status of bus door 16. Enabled means the bus doors are able to be automatically opened or closed. 00b = Door disabled 01b = Door enabled 10b = Error 11b = Not available | 2 bits | 4 states/2 bit | 0 | 0 to 3 |  | bit | 87 | SAEbs02 | Status |  | J1939DA | J1939DA | 2016-08-04 | 2016-09-26 | 2016-08-04
|  |  |  | 64477 | Door Control 3 | DC3 | Used for door information. | 0 | 0 | 251 | 221 | No | 1 s and on change but no faster than 100 ms | 8 | 6 |  | 5.5 | 8513 | Lock Status of Door 17 | Lock status of bus door 17 00b = Unlocked 01b = Locked 10b = Error 11b = Not available | 2 bits | 4 states/2 bit | 0 | 0 to 3 |  | bit | 87 | SAEbs02 | Status |  | J1939DA | J1939DA | 2016-08-04 | 2016-09-26 | 2016-08-04
|  |  |  | 64477 | Door Control 3 | DC3 | Used for door information. | 0 | 0 | 251 | 221 | No | 1 s and on change but no faster than 100 ms | 8 | 6 |  | 5.7 | 8514 | Open Status of Door 17 | Open status of bus door 17 00b = Door closed 01b = Door opened 10b = Error 11b = Not available | 2 bits | 4 states/2 bit | 0 | 0 to 3 |  | bit | 87 | SAEbs02 | Status |  | J1939DA | J1939DA | 2016-08-04 | 2016-09-26 | 2016-08-04
|  |  |  | 64477 | Door Control 3 | DC3 | Used for door information. | 0 | 0 | 251 | 221 | No | 1 s and on change but no faster than 100 ms | 8 | 6 |  | 6.1 | 8515 | Enable Status of Door 17 | Enable status of bus door 17. Enabled means the bus doors are able to be automatically opened or closed. 00b = Door disabled 01b = Door enabled 10b = Error 11b = Not available | 2 bits | 4 states/2 bit | 0 | 0 to 3 |  | bit | 87 | SAEbs02 | Status |  | J1939DA | J1939DA | 2016-08-04 | 2016-09-26 | 2016-08-04
|  |  |  | 64477 | Door Control 3 | DC3 | Used for door information. | 0 | 0 | 251 | 221 | No | 1 s and on change but no faster than 100 ms | 8 | 6 |  | 6.3 | 8516 | Lock Status of Door 18 | Lock status of bus door 18 00b = Unlocked 01b = Locked 10b = Error 11b = Not available | 2 bits | 4 states/2 bit | 0 | 0 to 3 |  | bit | 87 | SAEbs02 | Status |  | J1939DA | J1939DA | 2016-08-04 | 2016-09-26 | 2016-08-04
|  |  |  | 64477 | Door Control 3 | DC3 | Used for door information. | 0 | 0 | 251 | 221 | No | 1 s and on change but no faster than 100 ms | 8 | 6 |  | 6.5 | 8517 | Open Status of Door 18 | Open status of bus door 18 00b = Door closed 01b = Door opened 10b = Error 11b = Not available | 2 bits | 4 states/2 bit | 0 | 0 to 3 |  | bit | 87 | SAEbs02 | Status |  | J1939DA | J1939DA | 2016-08-04 | 2016-09-26 | 2016-08-04
|  |  |  | 64477 | Door Control 3 | DC3 | Used for door information. | 0 | 0 | 251 | 221 | No | 1 s and on change but no faster than 100 ms | 8 | 6 |  | 6.7 | 8518 | Enable Status of Door 18 | Enable status of bus door 18. Enabled means the bus doors are able to be automatically opened or closed. 00b = Door disabled 01b = Door enabled 10b = Error 11b = Not available | 2 bits | 4 states/2 bit | 0 | 0 to 3 |  | bit | 87 | SAEbs02 | Status |  | J1939DA | J1939DA | 2016-08-04 | 2016-09-26 | 2016-08-04
|  |  |  | 64477 | Door Control 3 | DC3 | Used for door information. | 0 | 0 | 251 | 221 | No | 1 s and on change but no faster than 100 ms | 8 | 6 |  | 7.1 | 8519 | Lock Status of Door 19 | Lock status of bus door 19 00b = Unlocked 01b = Locked 10b = Error 11b = Not available | 2 bits | 4 states/2 bit | 0 | 0 to 3 |  | bit | 87 | SAEbs02 | Status |  | J1939DA | J1939DA | 2016-08-04 | 2016-09-26 | 2016-08-04
|  |  |  | 64477 | Door Control 3 | DC3 | Used for door information. | 0 | 0 | 251 | 221 | No | 1 s and on change but no faster than 100 ms | 8 | 6 |  | 7.3 | 8520 | Open Status of Door 19 | Open status of bus door 19 00b = Door closed 01b = Door opened 10b = Error 11b = Not available | 2 bits | 4 states/2 bit | 0 | 0 to 3 |  | bit | 87 | SAEbs02 | Status |  | J1939DA | J1939DA | 2016-08-04 | 2016-09-26 | 2016-08-04
|  |  |  | 64477 | Door Control 3 | DC3 | Used for door information. | 0 | 0 | 251 | 221 | No | 1 s and on change but no faster than 100 ms | 8 | 6 |  | 7.5 | 8521 | Enable Status of Door 19 | Enable status of bus door 19. Enabled means the bus doors are able to be automatically opened or closed. 00b = Door disabled 01b = Door enabled 10b = Error 11b = Not available | 2 bits | 4 states/2 bit | 0 | 0 to 3 |  | bit | 87 | SAEbs02 | Status |  | J1939DA | J1939DA | 2016-08-04 | 2016-09-26 | 2016-08-04
|  |  |  | 64477 | Door Control 3 | DC3 | Used for door information. | 0 | 0 | 251 | 221 | No | 1 s and on change but no faster than 100 ms | 8 | 6 |  | 7.7 | 8522 | Lock Status of Door 20 | Lock status of bus door 20 00b = Unlocked 01b = Locked 10b = Error 11b = Not available | 2 bits | 4 states/2 bit | 0 | 0 to 3 |  | bit | 87 | SAEbs02 | Status |  | J1939DA | J1939DA | 2016-08-04 | 2016-09-26 | 2016-08-04
|  |  |  | 64477 | Door Control 3 | DC3 | Used for door information. | 0 | 0 | 251 | 221 | No | 1 s and on change but no faster than 100 ms | 8 | 6 |  | 8.1 | 8523 | Open Status of Door 20 | Open status of bus door 20 00b = Door closed 01b = Door opened 10b = Error 11b = Not available | 2 bits | 4 states/2 bit | 0 | 0 to 3 |  | bit | 87 | SAEbs02 | Status |  | J1939DA | J1939DA | 2016-08-04 | 2016-09-26 | 2016-08-04
|  |  |  | 64477 | Door Control 3 | DC3 | Used for door information. | 0 | 0 | 251 | 221 | No | 1 s and on change but no faster than 100 ms | 8 | 6 |  | 8.3 | 8524 | Enable Status of Door 20 | Enable status of bus door 20. Enabled means the bus doors are able to be automatically opened or closed. 00b = Door disabled 01b = Door enabled 10b = Error 11b = Not available | 2 bits | 4 states/2 bit | 0 | 0 to 3 |  | bit | 87 | SAEbs02 | Status |  | J1939DA | J1939DA | 2016-08-04 | 2016-09-26 | 2016-08-04
|  |  |  | 64478 | Engine Temperature 6 | ET6 | Engine related parameters | 0 | 0 | 251 | 222 | No | 1 s | 8 | 6 |  | 1-2 | 8487 | Engine Charge Air Cooler Intake Coolant Temperature | Temperature of the fluid in the low temperature circuit measured at the fluid intake of the charge air cooler. | 2 bytes | 0.03125 °C/bit | -273 °C | -273 to 1734.96875 °C |  | °C | 68 | SAEtp02 | Measured |  | J1939DA | J1939DA | 2016-08-04 | 2016-08-04 | 2016-08-04
|  |  |  | 64478 | Engine Temperature 6 | ET6 | Engine related parameters | 0 | 0 | 251 | 222 | No | 1 s | 8 | 6 |  | 3-4 | 8488 | Engine Charge Air Cooler Outlet Coolant Temperature | Temperature of the fluid in the low temperature circuit measured at the fluid outlet of the charge air cooler. | 2 bytes | 0.03125 °C/bit | -273 °C | -273 to 1734.96875 °C |  | °C | 68 | SAEtp02 | Measured |  | J1939DA | J1939DA | 2016-08-04 | 2016-08-04 | 2016-08-04
|  |  |  | 64478 | Engine Temperature 6 | ET6 | Engine related parameters | 0 | 0 | 251 | 222 | No | 1 s | 8 | 6 |  | 5-6 | 8489 | Engine Intake Coolant Temperature | Temperature of the coolant at the intake of the engine block. | 2 bytes | 0.03125 °C/bit | -273 °C | -273 to 1734.96875 °C |  | °C | 68 | SAEtp02 | Measured |  | J1939DA | J1939DA | 2016-08-04 | 2016-08-04 | 2016-08-04
|  |  |  | 64479 | Intake/Exhaust Conditions 3 | IC3 | Intake/Exhaust Conditions 3 is a second PGN conveying this type of engine information. Also see PGNs 64976 and 65270. | 0 | 0 | 251 | 223 | No | 500 ms | 8 | 6 |  | 1-2 | 8477 | Engine Mixer 1 Intake Pressure | The pressure at the intake of the air and fuel mixer. | 2 bytes | 0.1 kPa/bit | 0 | 0 to 6,425.5 kPa |  | kPa | 85 | SAEpr03 | Measured | See PGN 61466 in 'Supporting Information' tab | J1939DA | J1939DA | 2016-11-17 | 2016-08-04 | 2016-08-04
|  |  |  | 64479 | Intake/Exhaust Conditions 3 | IC3 | Intake/Exhaust Conditions 3 is a second PGN conveying this type of engine information. Also see PGNs 64976 and 65270. | 0 | 0 | 251 | 223 | No | 500 ms | 8 | 6 |  | 3-4 | 8607 | Engine Mixer 2 Intake Pressure | The pressure at the intake of the second air and fuel mixer. | 2 bytes | 0.1 kPa/bit | 0 | 0 to 6,425.5 kPa |  | kPa | 85 | SAEpr03 | Measured | See PGN 61466 in 'Supporting Information' tab | J1939DA | J1939DA | 2016-11-17 | 2016-08-04 | 2016-11-17
|  |  |  | 64480 | Aftercooler and Oil Cooler Fluids 1 | ACOCF1 | Temperature and pressures for the aftercooler and oil cooler. | 0 | 0 | 251 | 224 | No | 1 s | 8 | 7 |  | 1 | 8466 | Alternator Oil Cooler Oil Intake Temperature | Temperature of lubricant as it enters the oil cooler of an alternator. | 1 byte | 1 °C/bit | -40 °C | -40 to 210 °C |  | °C | 67 | SAEtp01 | Measured |  | J1939DA | J1939DA | 2016-08-04 | 2016-11-17 | 2016-08-04
|  |  |  | 64480 | Aftercooler and Oil Cooler Fluids 1 | ACOCF1 | Temperature and pressures for the aftercooler and oil cooler. | 0 | 0 | 251 | 224 | No | 1 s | 8 | 7 |  | 2 | 8467 | Alternator Oil Cooler Oil Outlet Temperature | Temperature of lubricant after it exits the oil cooler of an alternator. | 1 byte | 1 °C/bit | -40 °C | -40 to 210 °C |  | °C | 67 | SAEtp01 | Measured |  | J1939DA | J1939DA | 2016-08-04 | 2016-11-17 | 2016-08-04
|  |  |  | 64480 | Aftercooler and Oil Cooler Fluids 1 | ACOCF1 | Temperature and pressures for the aftercooler and oil cooler. | 0 | 0 | 251 | 224 | No | 1 s | 8 | 7 |  | 3 | 8468 | Alternator Oil Cooler Coolant Intake Temperature | Temperature of liquid as it enters the oil cooler of an alternator. | 1 byte | 1 °C/bit | -40 °C | -40 to 210 °C |  | °C | 67 | SAEtp01 | Measured |  | J1939DA | J1939DA | 2016-08-04 | 2016-11-17 | 2016-08-04
|  |  |  | 64480 | Aftercooler and Oil Cooler Fluids 1 | ACOCF1 | Temperature and pressures for the aftercooler and oil cooler. | 0 | 0 | 251 | 224 | No | 1 s | 8 | 7 |  | 4 | 8469 | Alternator Oil Cooler Coolant Outlet Temperature | Temperature of liquid after it exits the oil cooler of an alternator. | 1 byte | 1 °C/bit | -40 °C | -40 to 210 °C |  | °C | 67 | SAEtp01 | Measured |  | J1939DA | J1939DA | 2016-08-04 | 2016-11-17 | 2016-08-04
|  |  |  | 64480 | Aftercooler and Oil Cooler Fluids 1 | ACOCF1 | Temperature and pressures for the aftercooler and oil cooler. | 0 | 0 | 251 | 224 | No | 1 s | 8 | 7 |  | 5 | 728 | Engine Oil Cooler Coolant Outlet Temperature | Temperature of liquid after it exits the engine oil cooler. | 1 byte | 1 °C/bit | -40 °C | -40 to 210 °C |  | °C | 67 | SAEtp01 | Measured |  | J1939DA | J1939DA | 2016-08-04 | 2016-11-17 | 2016-08-04
|  |  |  | 64480 | Aftercooler and Oil Cooler Fluids 1 | ACOCF1 | Temperature and pressures for the aftercooler and oil cooler. | 0 | 0 | 251 | 224 | No | 1 s | 8 | 7 |  | 6 | 8470 | Alternator Aftercooler Coolant Pump Outlet Temperature | Temperature of liquid at the aftercooler coolant pump outlet. | 1 byte | 1 °C/bit | -40 °C | -40 to 210 °C |  | °C | 67 | SAEtp01 | Measured |  | J1939DA | J1939DA | 2016-08-04 | 2016-11-17 | 2016-08-04
|  |  |  | 64480 | Aftercooler and Oil Cooler Fluids 1 | ACOCF1 | Temperature and pressures for the aftercooler and oil cooler. | 0 | 0 | 251 | 224 | No | 1 s | 8 | 7 |  | 7 | 8471 | Alternator Aftercooler Coolant Outlet Temperature | Temperature of liquid at the aftercooler outlet. | 1 byte | 1 °C/bit | -40 °C | -40 to 210 °C |  | °C | 67 | SAEtp01 | Measured |  | J1939DA | J1939DA | 2016-08-04 | 2016-11-17 | 2016-08-04
|  |  |  | 64480 | Aftercooler and Oil Cooler Fluids 1 | ACOCF1 | Temperature and pressures for the aftercooler and oil cooler. | 0 | 0 | 251 | 224 | No | 1 s | 8 | 7 |  | 8 | 8472 | Alternator Aftercooler Coolant Pump Outlet Pressure | Pressure of liquid at the aftercooler pump outlet | 1 byte | 2 kPa/bit | 0 | 0 to 500 kPa |  | kPa | 53 | SAEpr07 | Measured |  | J1939DA | J1939DA | 2016-08-04 | 2016-11-17 | 2016-08-04
|  |  |  | 64481 | Diode Temperature 2 | DT2 | Temperature of the diodes in a power rectifier. | 0 | 0 | 251 | 225 | No | 1 s | 8 | 7 |  | 1 | 8459 | Power Rectifier Diode 9 Temperature | Temperature of this diode used in power rectifier. | 1 byte | 1 °C/bit | -40 °C | -40 to 210 °C |  | °C | 67 | SAEtp01 | Measured |  | J1939DA | J1939DA | 2016-08-04 | 2016-08-04 | 2016-08-04
|  |  |  | 64481 | Diode Temperature 2 | DT2 | Temperature of the diodes in a power rectifier. | 0 | 0 | 251 | 225 | No | 1 s | 8 | 7 |  | 2 | 8460 | Power Rectifier Diode 10 Temperature | Temperature of this diode used in power rectifier. | 1 byte | 1 °C/bit | -40 °C | -40 to 210 °C |  | °C | 67 | SAEtp01 | Measured |  | J1939DA | J1939DA | 2016-08-04 | 2016-08-04 | 2016-08-04
|  |  |  | 64481 | Diode Temperature 2 | DT2 | Temperature of the diodes in a power rectifier. | 0 | 0 | 251 | 225 | No | 1 s | 8 | 7 |  | 3 | 8461 | Power Rectifier Diode 11 Temperature | Temperature of this diode used in power rectifier. | 1 byte | 1 °C/bit | -40 °C | -40 to 210 °C |  | °C | 67 | SAEtp01 | Measured |  | J1939DA | J1939DA | 2016-08-04 | 2016-08-04 | 2016-08-04
|  |  |  | 64481 | Diode Temperature 2 | DT2 | Temperature of the diodes in a power rectifier. | 0 | 0 | 251 | 225 | No | 1 s | 8 | 7 |  | 4 | 8462 | Power Rectifier Diode 12 Temperature | Temperature of this diode used in power rectifier. | 1 byte | 1 °C/bit | -40 °C | -40 to 210 °C |  | °C | 67 | SAEtp01 | Measured |  | J1939DA | J1939DA | 2016-08-04 | 2016-08-04 | 2016-08-04
|  |  |  | 64482 | Diode Temperature 1 | DT1 | Temperature of the diodes in a power rectifier. | 0 | 0 | 251 | 226 | No | 1 s | 8 | 7 |  | 1 | 8451 | Power Rectifier Diode 1 Temperature | Temperature of this diode used in power rectifier. | 1 byte | 1 °C/bit | -40 °C | -40 to 210 °C |  | °C | 67 | SAEtp01 | Measured |  | J1939DA | J1939DA | 2016-08-04 | 2016-08-04 | 2016-08-04
|  |  |  | 64482 | Diode Temperature 1 | DT1 | Temperature of the diodes in a power rectifier. | 0 | 0 | 251 | 226 | No | 1 s | 8 | 7 |  | 2 | 8452 | Power Rectifier Diode 2 Temperature | Temperature of this diode used in power rectifier. | 1 byte | 1 °C/bit | -40 °C | -40 to 210 °C |  | °C | 67 | SAEtp01 | Measured |  | J1939DA | J1939DA | 2016-08-04 | 2016-08-04 | 2016-08-04
|  |  |  | 64482 | Diode Temperature 1 | DT1 | Temperature of the diodes in a power rectifier. | 0 | 0 | 251 | 226 | No | 1 s | 8 | 7 |  | 3 | 8453 | Power Rectifier Diode 3 Temperature | Temperature of this diode used in power rectifier. | 1 byte | 1 °C/bit | -40 °C | -40 to 210 °C |  | °C | 67 | SAEtp01 | Measured |  | J1939DA | J1939DA | 2016-08-04 | 2016-08-04 | 2016-08-04
|  |  |  | 64482 | Diode Temperature 1 | DT1 | Temperature of the diodes in a power rectifier. | 0 | 0 | 251 | 226 | No | 1 s | 8 | 7 |  | 4 | 8454 | Power Rectifier Diode 4 Temperature | Temperature of this diode used in power rectifier. | 1 byte | 1 °C/bit | -40 °C | -40 to 210 °C |  | °C | 67 | SAEtp01 | Measured |  | J1939DA | J1939DA | 2016-08-04 | 2016-08-04 | 2016-08-04
|  |  |  | 64482 | Diode Temperature 1 | DT1 | Temperature of the diodes in a power rectifier. | 0 | 0 | 251 | 226 | No | 1 s | 8 | 7 |  | 5 | 8455 | Power Rectifier Diode 5 Temperature | Temperature of this diode used in power rectifier. | 1 byte | 1 °C/bit | -40 °C | -40 to 210 °C |  | °C | 67 | SAEtp01 | Measured |  | J1939DA | J1939DA | 2016-08-04 | 2016-08-04 | 2016-08-04
|  |  |  | 64482 | Diode Temperature 1 | DT1 | Temperature of the diodes in a power rectifier. | 0 | 0 | 251 | 226 | No | 1 s | 8 | 7 |  | 6 | 8456 | Power Rectifier Diode 6 Temperature | Temperature of this diode used in power rectifier. | 1 byte | 1 °C/bit | -40 °C | -40 to 210 °C |  | °C | 67 | SAEtp01 | Measured |  | J1939DA | J1939DA | 2016-08-04 | 2016-08-04 | 2016-08-04
|  |  |  | 64482 | Diode Temperature 1 | DT1 | Temperature of the diodes in a power rectifier. | 0 | 0 | 251 | 226 | No | 1 s | 8 | 7 |  | 7 | 8457 | Power Rectifier Diode 7 Temperature | Temperature of this diode used in power rectifier. | 1 byte | 1 °C/bit | -40 °C | -40 to 210 °C |  | °C | 67 | SAEtp01 | Measured |  | J1939DA | J1939DA | 2016-08-04 | 2016-08-04 | 2016-08-04
|  |  |  | 64482 | Diode Temperature 1 | DT1 | Temperature of the diodes in a power rectifier. | 0 | 0 | 251 | 226 | No | 1 s | 8 | 7 |  | 8 | 8458 | Power Rectifier Diode 8 Temperature | Temperature of this diode used in power rectifier. | 1 byte | 1 °C/bit | -40 °C | -40 to 210 °C |  | °C | 67 | SAEtp01 | Measured |  | J1939DA | J1939DA | 2016-08-04 | 2016-08-04 | 2016-08-04
|  |  |  | 64483 | Alternator Temperature 2 | AT2 | Temperature of the alternator windings | 0 | 0 | 251 | 227 | No | 1 s | 8 | 7 |  | 1 | 8443 | Engine Alternator Winding 7 Temperature | Temperature of this winding inside the alternator. | 1 byte | 1 °C/bit | -40 °C | -40 to 210 °C |  | °C | 67 | SAEtp01 | Measured |  | J1939DA | J1939DA | 2016-08-04 | 2016-08-04 | 2016-08-04
|  |  |  | 64483 | Alternator Temperature 2 | AT2 | Temperature of the alternator windings | 0 | 0 | 251 | 227 | No | 1 s | 8 | 7 |  | 2 | 8444 | Engine Alternator Winding 8 Temperature | Temperature of this winding inside the alternator. | 1 byte | 1 °C/bit | -40 °C | -40 to 210 °C |  | °C | 67 | SAEtp01 | Measured |  | J1939DA | J1939DA | 2016-08-04 | 2016-08-04 | 2016-08-04
|  |  |  | 64483 | Alternator Temperature 2 | AT2 | Temperature of the alternator windings | 0 | 0 | 251 | 227 | No | 1 s | 8 | 7 |  | 3 | 8445 | Engine Alternator Winding 9 Temperature | Temperature of this winding inside the alternator. | 1 byte | 1 °C/bit | -40 °C | -40 to 210 °C |  | °C | 67 | SAEtp01 | Measured |  | J1939DA | J1939DA | 2016-08-04 | 2016-08-04 | 2016-08-04
|  |  |  | 64483 | Alternator Temperature 2 | AT2 | Temperature of the alternator windings | 0 | 0 | 251 | 227 | No | 1 s | 8 | 7 |  | 4 | 8446 | Engine Alternator Winding 10 Temperature | Temperature of this winding inside the alternator. | 1 byte | 1 °C/bit | -40 °C | -40 to 210 °C |  | °C | 67 | SAEtp01 | Measured |  | J1939DA | J1939DA | 2016-08-04 | 2016-08-04 | 2016-08-04
|  |  |  | 64483 | Alternator Temperature 2 | AT2 | Temperature of the alternator windings | 0 | 0 | 251 | 227 | No | 1 s | 8 | 7 |  | 5 | 8447 | Engine Alternator Winding 11 Temperature | Temperature of this winding inside the alternator. | 1 byte | 1 °C/bit | -40 °C | -40 to 210 °C |  | °C | 67 | SAEtp01 | Measured |  | J1939DA | J1939DA | 2016-08-04 | 2016-08-04 | 2016-08-04
|  |  |  | 64483 | Alternator Temperature 2 | AT2 | Temperature of the alternator windings | 0 | 0 | 251 | 227 | No | 1 s | 8 | 7 |  | 6 | 8448 | Engine Alternator Winding 12 Temperature | Temperature of this winding inside the alternator. | 1 byte | 1 °C/bit | -40 °C | -40 to 210 °C |  | °C | 67 | SAEtp01 | Measured |  | J1939DA | J1939DA | 2016-08-04 | 2016-08-04 | 2016-08-04
|  |  |  | 64483 | Alternator Temperature 2 | AT2 | Temperature of the alternator windings | 0 | 0 | 251 | 227 | No | 1 s | 8 | 7 |  | 7 | 8449 | Alternator Air Cooler Air Intake Temperature | Temperature of air entering the air cooler in an alternator | 1 byte | 1 °C/bit | -40 °C | -40 to 210 °C |  | °C | 67 | SAEtp01 | Measured |  | J1939DA | J1939DA | 2016-08-04 | 2016-08-04 | 2016-08-04
|  |  |  | 64483 | Alternator Temperature 2 | AT2 | Temperature of the alternator windings | 0 | 0 | 251 | 227 | No | 1 s | 8 | 7 |  | 8 | 8450 | Alternator Air Cooler Air Outlet Temperature | Temperature of air after it exits from the air cooler in an alternator. | 1 byte | 1 °C/bit | -40 °C | -40 to 210 °C |  | °C | 67 | SAEtp01 | Measured |  | J1939DA | J1939DA | 2016-08-04 | 2016-08-04 | 2016-08-04
|  |  |  | 64484 | Fuel Information 7 (Gaseous) | GFI7 | Gaseous fuel information 7 | 0 | 0 | 251 | 228 | No | 500 ms | 8 | 6 |  | 1.1 | 8415 | Driver Side Fuel Receptacle 1 Cover Status | Indicates if the cover for the first fuel receptacle on the driver side is attached or detached. 00b = Receptacle cover is detached 01b = Receptacle cover is attached 10b = Error 11b = Not available | 2 bits | 4 states/2 bit | 0 | 0 to 3 |  | bit | 87 | SAEbs02 | Measured |  | J1939DA | J1939DA | 2016-05-05 | 2016-05-05 | 2016-05-05
|  |  |  | 64484 | Fuel Information 7 (Gaseous) | GFI7 | Gaseous fuel information 7 | 0 | 0 | 251 | 228 | No | 500 ms | 8 | 6 |  | 1.3 | 8416 | Driver Side Fuel Receptacle 2 Cover Status | Indicates if the cover for the second fuel receptacle on the driver side is attached or detached. 00b = Receptacle cover is detached 01b = Receptacle cover is attached 10b = Error 11b = Not available | 2 bits | 4 states/2 bit | 0 | 0 to 3 |  | bit | 87 | SAEbs02 | Measured |  | J1939DA | J1939DA | 2016-05-05 | 2016-05-05 | 2016-05-05
|  |  |  | 64484 | Fuel Information 7 (Gaseous) | GFI7 | Gaseous fuel information 7 | 0 | 0 | 251 | 228 | No | 500 ms | 8 | 6 |  | 1.5 | 8417 | Passenger Side Fuel Receptacle 1 Cover Status | Indicates if the cover for the first fuel receptacle on the passenger side is attached or detached. 00b = Receptacle cover is detached 01b = Receptacle cover is attached 10b = Error 11b = Not available | 2 bits | 4 states/2 bit | 0 | 0 to 3 |  | bit | 87 | SAEbs02 | Measured |  | J1939DA | J1939DA | 2016-05-05 | 2016-05-05 | 2016-05-05
|  |  |  | 64484 | Fuel Information 7 (Gaseous) | GFI7 | Gaseous fuel information 7 | 0 | 0 | 251 | 228 | No | 500 ms | 8 | 6 |  | 1.7 | 8418 | Passenger Side Fuel Receptacle 2 Cover Status | Indicates if the cover for the second fuel receptacle on the passenger side is attached or detached. 00b = Receptacle cover is detached 01b = Receptacle cover is attached 10b = Error 11b = Not available | 2 bits | 4 states/2 bit | 0 | 0 to 3 |  | bit | 87 | SAEbs02 | Measured |  | J1939DA | J1939DA | 2016-05-05 | 2016-05-05 | 2016-05-05
|  |  |  | 64484 | Fuel Information 7 (Gaseous) | GFI7 | Gaseous fuel information 7 | 0 | 0 | 251 | 228 | No | 500 ms | 8 | 6 |  | 2.1 | 8419 | Front Fuel Receptacle Cover Status | Indicates if the cover for the fuel receptacle at the front of the vehicle is attached or detached. 00b = Receptacle cover is detached 01b = Receptacle cover is attached 10b = Error 11b = Not available | 2 bits | 4 states/2 bit | 0 | 0 to 3 |  | bit | 87 | SAEbs02 | Measured |  | J1939DA | J1939DA | 2016-05-05 | 2016-05-05 | 2016-05-05
|  |  |  | 64484 | Fuel Information 7 (Gaseous) | GFI7 | Gaseous fuel information 7 | 0 | 0 | 251 | 228 | No | 500 ms | 8 | 6 |  | 3 | 8420 | Fuel Storage Compartment 1 Temperature 1 | The ambient temperature in the first fuel storage compartment. If there is more than 1 sensor, then this is the first sensor. Note that this is not the temperature of the fuel in the fuel tank. | 1 byte | 1 °C/bit | -40 °C | -40 to 210 °C |  | °C | 67 | SAEtp01 | Measured |  | J1939DA | J1939DA | 2016-05-05 | 2016-05-05 | 2016-05-05
|  |  |  | 64484 | Fuel Information 7 (Gaseous) | GFI7 | Gaseous fuel information 7 | 0 | 0 | 251 | 228 | No | 500 ms | 8 | 6 |  | 4 | 8421 | Fuel Storage Compartment 1 Temperature 2 | The ambient temperature as measured by the second temperature sensor in the first fuel storage compartment. Note that this is not the temperature of the fuel in the fuel tank. | 1 byte | 1 °C/bit | -40 °C | -40 to 210 °C |  | °C | 67 | SAEtp01 | Measured |  | J1939DA | J1939DA | 2016-05-05 | 2016-05-05 | 2016-05-05
|  |  |  | 64484 | Fuel Information 7 (Gaseous) | GFI7 | Gaseous fuel information 7 | 0 | 0 | 251 | 228 | No | 500 ms | 8 | 6 |  | 5 | 8422 | Fuel Storage Compartment 2 Temperature 1 | The ambient temperature in the second fuel storage compartment. If there is more than 1 sensor, then this is the first sensor. Note that this is not the temperature of the fuel in the fuel tank. | 1 byte | 1 °C/bit | -40 °C | -40 to 210 °C |  | °C | 67 | SAEtp01 | Measured |  | J1939DA | J1939DA | 2016-05-05 | 2016-05-05 | 2016-05-05
|  |  |  | 64484 | Fuel Information 7 (Gaseous) | GFI7 | Gaseous fuel information 7 | 0 | 0 | 251 | 228 | No | 500 ms | 8 | 6 |  | 6 | 8423 | Fuel Storage Compartment 2 Temperature 2 | The ambient temperature as measured by the second temperature sensor in the second fuel storage compartment. Note that this is not the temperature of the fuel in the fuel tank. | 1 byte | 1 °C/bit | -40 °C | -40 to 210 °C |  | °C | 67 | SAEtp01 | Measured |  | J1939DA | J1939DA | 2016-05-05 | 2016-05-05 | 2016-05-05
|  |  |  | 64484 | Fuel Information 7 (Gaseous) | GFI7 | Gaseous fuel information 7 | 0 | 0 | 251 | 228 | No | 500 ms | 8 | 6 |  | 7 | 8424 | Fuel Storage Compartment 3 Temperature 1 | The ambient temperature in the third fuel storage compartment. If there is more than 1 sensor, then this is the first sensor. Note that this is not the temperature of the fuel in the fuel tank. | 1 byte | 1 °C/bit | -40 °C | -40 to 210 °C |  | °C | 67 | SAEtp01 | Measured |  | J1939DA | J1939DA | 2016-05-05 | 2016-05-05 | 2016-05-05
|  |  |  | 64484 | Fuel Information 7 (Gaseous) | GFI7 | Gaseous fuel information 7 | 0 | 0 | 251 | 228 | No | 500 ms | 8 | 6 |  | 8 | 8425 | Fuel Storage Compartment 3 Temperature 2 | The ambient temperature as measured by the second temperature sensor in the third fuel storage compartment. Note that this is not the temperature of the fuel in the fuel tank. | 1 byte | 1 °C/bit | -40 °C | -40 to 210 °C |  | °C | 67 | SAEtp01 | Measured |  | J1939DA | J1939DA | 2016-05-05 | 2016-05-05 | 2016-05-05
|  |  |  | 64485 | High Voltage Energy Storage Fan Status | HVESFS | The status of HVES fan(s). See PGN 64486 for the corresponding command message. If a single controller application broadcasts multiple instances of this message, a 10ms spacing between broadcasts of this message is recommended so as to not preclude bus access to other messages of the same priority. | 0 | 0 | 251 | 229 | No | 1 s See PGN description for information on message instance timing. | 8 | 6 |  | 1.1 | 8403 | HVES Fan Enable Status | Enable and direction status of this HVES fan. 00b = Fan Off 01b = Fan On - Normal, Forward, or Default Direction 10b = Fan On - Reverse Direction 11b = Not available | 2 bits | 4 states/2 bit | 0 | 0 to 3 |  | bit | 87 | SAEbs02 | Status |  | J1939DA | J1939DA | 2016-05-05 | 2016-05-05 | 2016-05-05
|  |  |  | 64485 | High Voltage Energy Storage Fan Status | HVESFS | The status of HVES fan(s). See PGN 64486 for the corresponding command message. If a single controller application broadcasts multiple instances of this message, a 10ms spacing between broadcasts of this message is recommended so as to not preclude bus access to other messages of the same priority. | 0 | 0 | 251 | 229 | No | 1 s See PGN description for information on message instance timing. | 8 | 6 |  | 1.3 | 8404 | HVES Fan Status Reason Code | Provides the reason code describing the unique failure of this HVES fan. If a detailed reason code is not used by the supporting application, or this reason code is Not Available, the HVES Fan Service Indicator (SPN 8409) and HVES fan Operating Status (SPN 8410) may be used to determine functional status of this HVES fan. 0000b = Normal Operation 0001b = Unable to Start 0010b = Over-Voltage Protection Shutdown 0011b = Under-Voltage Protection Shutdown 0100b = Over-Temperature Protection Shutdown 0101b = Speed Limited due to current (i.e. amperage) protection limit 0110b = Speed limited due to maximum system design capability (e.g. PWM control limit or physical limit of system) 0111b = Reserved 1000b = Reserved 1001b = Reserved 1010b = Reserved 1011b = Reserved 1100b = Reserved 1101b = Reserved 1110b = Reserved 1111b = Not Available | 4 bits | 16 states/4 bit | 0 | 0 to 15 |  | bit | 89 | SAEbs04 | Measured |  | J1939DA | J1939DA | 2016-05-05 | 2016-05-05 | 2016-05-05
|  |  |  | 64485 | High Voltage Energy Storage Fan Status | HVESFS | The status of HVES fan(s). See PGN 64486 for the corresponding command message. If a single controller application broadcasts multiple instances of this message, a 10ms spacing between broadcasts of this message is recommended so as to not preclude bus access to other messages of the same priority. | 0 | 0 | 251 | 229 | No | 1 s See PGN description for information on message instance timing. | 8 | 6 |  | 1.7 | 8405 | HVES Fan Command Status | Indicates the source of the speed command to this HVES fan. 00b is communicated when the fan is self-controlled (e.g. based on a temperature sensor). 01b is communicated when responding to the HVES Fan Speed Command (SPN 8386) or HVES Fan Percent Speed Command (SPN 8387). 10b is communicated when neither an internal nor external command is provided (e.g. failed temperature sensor or loss of the command message). 00b = Internal Command 01b = External Command 10b = Default Command 11b = Not Available | 2 bits | 4 states/2 bit | 0 | 0 to 3 |  | bit | 87 | SAEbs02 | Measured |  | J1939DA | J1939DA | 2017-05-08 | 2016-05-05 | 2016-05-05
|  |  |  | 64485 | High Voltage Energy Storage Fan Status | HVESFS | The status of HVES fan(s). See PGN 64486 for the corresponding command message. If a single controller application broadcasts multiple instances of this message, a 10ms spacing between broadcasts of this message is recommended so as to not preclude bus access to other messages of the same priority. | 0 | 0 | 251 | 229 | No | 1 s See PGN description for information on message instance timing. | 8 | 6 |  | 2-3 | 8406 | HVES Fan Speed | Speed of this HVES fan. | 2 bytes | 0.5 rpm per bit | 0 | 0 to 32,127.5 rpm |  | rpm | 78 | SAEvr02 | Measured |  | J1939DA | J1939DA | 2016-05-05 | 2016-05-05 | 2016-05-05
|  |  |  | 64485 | High Voltage Energy Storage Fan Status | HVESFS | The status of HVES fan(s). See PGN 64486 for the corresponding command message. If a single controller application broadcasts multiple instances of this message, a 10ms spacing between broadcasts of this message is recommended so as to not preclude bus access to other messages of the same priority. | 0 | 0 | 251 | 229 | No | 1 s See PGN description for information on message instance timing. | 8 | 6 |  | 4-5 | 8407 | HVES Fan Medium Temperature | A temperature measured and reported by the device. It may be used for direct or remote (e.g. by another controller) control of the pump. For example, this may be the temperature of the fluid flowing through the pump, or some other temperature relating to the pump or controller. | 2 bytes | 0.03125 °C/bit | -273 °C | -273 to 1734.96875 °C |  | °C | 68 | SAEtp02 | Measured |  | J1939DA | J1939DA | 2016-05-05 | 2016-05-05 | 2016-05-05
|  |  |  | 64485 | High Voltage Energy Storage Fan Status | HVESFS | The status of HVES fan(s). See PGN 64486 for the corresponding command message. If a single controller application broadcasts multiple instances of this message, a 10ms spacing between broadcasts of this message is recommended so as to not preclude bus access to other messages of the same priority. | 0 | 0 | 251 | 229 | No | 1 s See PGN description for information on message instance timing. | 8 | 6 |  | 6-7 | 8408 | HVES Fan Power | Calculated electrical power consumed by this HVES fan. | 2 bytes | 0.5 W/bit | 0 | 0 to 32127.5 W |  | W | 305 | SAEpw04 | Measured |  | J1939DA | J1939DA | 2016-05-05 | 2016-05-05 | 2016-05-05
|  |  |  | 64485 | High Voltage Energy Storage Fan Status | HVESFS | The status of HVES fan(s). See PGN 64486 for the corresponding command message. If a single controller application broadcasts multiple instances of this message, a 10ms spacing between broadcasts of this message is recommended so as to not preclude bus access to other messages of the same priority. | 0 | 0 | 251 | 229 | No | 1 s See PGN description for information on message instance timing. | 8 | 6 |  | 8.1 | 8409 | HVES Fan Service Indicator | Indicates that service is required for this HVES fan. An active indication may convey a need for component replacement or periodic service. The HVES Fan Status Reason Code (SPN 8404) may provide additional detail as to the nature of the system status. 00b = Service Not Required 01b = Service Required 10b = Reserved 11b = Not Available | 2 bits | 4 states/2 bit | 0 | 0 to 3 |  | bit | 87 | SAEbs02 | Measured |  | J1939DA | J1939DA | 2016-05-05 | 2016-05-05 | 2016-05-05
|  |  |  | 64485 | High Voltage Energy Storage Fan Status | HVESFS | The status of HVES fan(s). See PGN 64486 for the corresponding command message. If a single controller application broadcasts multiple instances of this message, a 10ms spacing between broadcasts of this message is recommended so as to not preclude bus access to other messages of the same priority. | 0 | 0 | 251 | 229 | No | 1 s See PGN description for information on message instance timing. | 8 | 6 |  | 8.3 | 8410 | HVES Fan Operating Status | Indicates the operating status of this HVES fan. This parameter is used to inform other devices that this system or component is no longer performing to its operational capacity and that reduced, or no flow of the medium (e.g. coolant, oil, air, etc.) can be expected. Derated or Not Operable condition may require other vehicle systems to modify their operation. The HVES Fan Status Reason Code (SPN 8404) may provide additional detail as to the nature of the system status. 00b = Normal Operation 01b = Derated Operation 10b = Not Operable 11b = Not Available | 2 bits | 4 states/2 bit | 0 | 0 to 3 |  | bit | 87 | SAEbs02 | Measured |  | J1939DA | J1939DA | 2016-05-05 | 2016-05-05 | 2016-05-05
|  |  |  | 64485 | High Voltage Energy Storage Fan Status | HVESFS | The status of HVES fan(s). See PGN 64486 for the corresponding command message. If a single controller application broadcasts multiple instances of this message, a 10ms spacing between broadcasts of this message is recommended so as to not preclude bus access to other messages of the same priority. | 0 | 0 | 251 | 229 | No | 1 s See PGN description for information on message instance timing. | 8 | 6 |  | 8.5 | 8411 | HVES Fan Instance | Indicates the instance of the HVES fan that is providing status in systems controlled by a master ECU. 0000b = Instance 1 0001b = Instance 2 0010b = Instance 3 0011b = Instance 4 0100b = Instance 5 0101b = Instance 6 0110b = Instance 7 0111b = Instance 8 1000b = Instance 9 1001b = Instance 10 1010b = Instance 11 1011b = Instance 12 1100b = Instance 13 1101b = Instance 14 1110b = Instance 15 1111b = Not available / Instance not specified | 4 bits | 16 states/4 bit | 0 | 0 to 15 |  | bit | 89 | SAEbs04 | Measured |  | J1939DA | J1939DA | 2016-05-05 | 2016-05-05 | 2016-05-05
|  |  |  | 64486 | High Voltage Energy Storage Fan Commands | HVESFC | Commands to 1 or more fans in an HVES pack or system. See PGN 64485 for the corresponding feedback message. This command may be used to control fans in (a) individual, stand-alone packs, (b) packs that are grouped as a single HVES system, or (c) a topology where a "parent" pack has 1 or more "children" packs on a subnetwork. For the following examples, consider two batteries with 4 fans in each battery: Example A, Stand-Alone Batteries: A unique destination-specific message could be sent to each battery address, e.g. one HVESFC (controlling fan instances 1 thru 4) sent to DA 243, and another HVESFC (controlling fan instances 1 thru 4) sent to DA 244. Example B, Single HVES System: A single, common destination-specific message could be sent with certain fan instances associated with each battery; e.g. HVESFC is only sent to DA 243, and the first pack utilizes fan instances 1 through 4, and the second pack utilizes fan instances 5 through 8. Example C, Parent Battery with Multiple Children on a Subnetwork: Either construct may be used; the parent could generate unique destination-specific messages to each child, or "pass through" a single, common message to DA 243, but with different sets of fan instances used for each child. | 0 | 0 | 251 | 230 | No | 1 s | 8 | 3 |  | 1.1 | 8384 | HVES Fan Enable Command | Enable and direction command to this HVES fan. 00b = Fan Off 01b = Fan On Normal/Default Direction 10b = Fan On Reverse Direction 11b = Don't Care/Take no action | 2 bits | 4 states/2 bit | 0 | 0 to 3 |  | bit | 87 | SAEbs02 | Status |  | J1939DA | J1939DA | 2016-05-05 | 2016-05-05 | 2016-05-05
|  |  |  | 64486 | High Voltage Energy Storage Fan Commands | HVESFC | Commands to 1 or more fans in an HVES pack or system. See PGN 64485 for the corresponding feedback message. This command may be used to control fans in (a) individual, stand-alone packs, (b) packs that are grouped as a single HVES system, or (c) a topology where a "parent" pack has 1 or more "children" packs on a subnetwork. For the following examples, consider two batteries with 4 fans in each battery: Example A, Stand-Alone Batteries: A unique destination-specific message could be sent to each battery address, e.g. one HVESFC (controlling fan instances 1 thru 4) sent to DA 243, and another HVESFC (controlling fan instances 1 thru 4) sent to DA 244. Example B, Single HVES System: A single, common destination-specific message could be sent with certain fan instances associated with each battery; e.g. HVESFC is only sent to DA 243, and the first pack utilizes fan instances 1 through 4, and the second pack utilizes fan instances 5 through 8. Example C, Parent Battery with Multiple Children on a Subnetwork: Either construct may be used; the parent could generate unique destination-specific messages to each child, or "pass through" a single, common message to DA 243, but with different sets of fan instances used for each child. | 0 | 0 | 251 | 230 | No | 1 s | 8 | 3 |  | 1.3 | 8385 | HVES Fan Power Hold | Command to allow this HVES fan to remain alive independently of the electrical enable input to the fan. For example, this could allow continued device operation after the keyswitch has turned off. 00b = Power Hold Disabled 01b = Power Hold Enabled 10b = Reserved 11b = Don't Care/Take no action | 2 bits | 4 states/2 bit | 0 | 0 to 3 |  | bit | 87 | SAEbs02 | Status |  | J1939DA | J1939DA | 2016-05-05 | 2016-05-05 | 2016-05-05
|  |  |  | 64486 | High Voltage Energy Storage Fan Commands | HVESFC | Commands to 1 or more fans in an HVES pack or system. See PGN 64485 for the corresponding feedback message. This command may be used to control fans in (a) individual, stand-alone packs, (b) packs that are grouped as a single HVES system, or (c) a topology where a "parent" pack has 1 or more "children" packs on a subnetwork. For the following examples, consider two batteries with 4 fans in each battery: Example A, Stand-Alone Batteries: A unique destination-specific message could be sent to each battery address, e.g. one HVESFC (controlling fan instances 1 thru 4) sent to DA 243, and another HVESFC (controlling fan instances 1 thru 4) sent to DA 244. Example B, Single HVES System: A single, common destination-specific message could be sent with certain fan instances associated with each battery; e.g. HVESFC is only sent to DA 243, and the first pack utilizes fan instances 1 through 4, and the second pack utilizes fan instances 5 through 8. Example C, Parent Battery with Multiple Children on a Subnetwork: Either construct may be used; the parent could generate unique destination-specific messages to each child, or "pass through" a single, common message to DA 243, but with different sets of fan instances used for each child. | 0 | 0 | 251 | 230 | No | 1 s | 8 | 3 |  | 2.1 | 8386 | HVES Fan Speed Command | Speed command to this HVES fan. Note: Both Speed Command and Percent Speed Command (SPN 8387) cannot be used at the same time. Always set the unused speed command to Not Available. If both commands are set to Not Available, a preprogrammed default speed will be used. | 2 bytes | 0.5 rpm per bit | 0 | 0 to 32,127.5 rpm |  | rpm | 78 | SAEvr02 | Status |  | J1939DA | J1939DA | 2016-05-05 | 2016-05-05 | 2016-05-05
|  |  |  | 64486 | High Voltage Energy Storage Fan Commands | HVESFC | Commands to 1 or more fans in an HVES pack or system. See PGN 64485 for the corresponding feedback message. This command may be used to control fans in (a) individual, stand-alone packs, (b) packs that are grouped as a single HVES system, or (c) a topology where a "parent" pack has 1 or more "children" packs on a subnetwork. For the following examples, consider two batteries with 4 fans in each battery: Example A, Stand-Alone Batteries: A unique destination-specific message could be sent to each battery address, e.g. one HVESFC (controlling fan instances 1 thru 4) sent to DA 243, and another HVESFC (controlling fan instances 1 thru 4) sent to DA 244. Example B, Single HVES System: A single, common destination-specific message could be sent with certain fan instances associated with each battery; e.g. HVESFC is only sent to DA 243, and the first pack utilizes fan instances 1 through 4, and the second pack utilizes fan instances 5 through 8. Example C, Parent Battery with Multiple Children on a Subnetwork: Either construct may be used; the parent could generate unique destination-specific messages to each child, or "pass through" a single, common message to DA 243, but with different sets of fan instances used for each child. | 0 | 0 | 251 | 230 | No | 1 s | 8 | 3 |  | 4 | 8387 | HVES Fan Percent Speed Command | Speed command to this HVES fan in percentage of maximum speed. Note: Both Speed Command (SPN 8386) and Percent Speed Command cannot be used at the same time. Always set the unused speed command to Not Available. If both commands are set to Not Available, a preprogrammed default speed will be used. | 1 byte | 0.4 %/bit | 0 | 0 to 100 % |  | % | 44 | SAEpc03 | Status |  | J1939DA | J1939DA | 2016-05-05 | 2016-05-05 | 2016-05-05
|  |  |  | 64486 | High Voltage Energy Storage Fan Commands | HVESFC | Commands to 1 or more fans in an HVES pack or system. See PGN 64485 for the corresponding feedback message. This command may be used to control fans in (a) individual, stand-alone packs, (b) packs that are grouped as a single HVES system, or (c) a topology where a "parent" pack has 1 or more "children" packs on a subnetwork. For the following examples, consider two batteries with 4 fans in each battery: Example A, Stand-Alone Batteries: A unique destination-specific message could be sent to each battery address, e.g. one HVESFC (controlling fan instances 1 thru 4) sent to DA 243, and another HVESFC (controlling fan instances 1 thru 4) sent to DA 244. Example B, Single HVES System: A single, common destination-specific message could be sent with certain fan instances associated with each battery; e.g. HVESFC is only sent to DA 243, and the first pack utilizes fan instances 1 through 4, and the second pack utilizes fan instances 5 through 8. Example C, Parent Battery with Multiple Children on a Subnetwork: Either construct may be used; the parent could generate unique destination-specific messages to each child, or "pass through" a single, common message to DA 243, but with different sets of fan instances used for each child. | 0 | 0 | 251 | 230 | No | 1 s | 8 | 3 |  | 5.1 | 8388 | HVES Fan Instance 1 | Indicates the HVES Fan Instance that is being commanded. Multiple instances can be controlled with the same command PGN by setting each unique instance parameter to 0b. 0b = Command applied to this Fan Instance 1b = No Command applied to this Fan Instance | 1 bit | 2 states/1 bit | 0 | 0 to 1 |  | bit | 86 | SAEbs01 | Status |  | J1939DA | J1939DA | 2016-05-05 | 2016-05-05 | 2016-05-05
|  |  |  | 64486 | High Voltage Energy Storage Fan Commands | HVESFC | Commands to 1 or more fans in an HVES pack or system. See PGN 64485 for the corresponding feedback message. This command may be used to control fans in (a) individual, stand-alone packs, (b) packs that are grouped as a single HVES system, or (c) a topology where a "parent" pack has 1 or more "children" packs on a subnetwork. For the following examples, consider two batteries with 4 fans in each battery: Example A, Stand-Alone Batteries: A unique destination-specific message could be sent to each battery address, e.g. one HVESFC (controlling fan instances 1 thru 4) sent to DA 243, and another HVESFC (controlling fan instances 1 thru 4) sent to DA 244. Example B, Single HVES System: A single, common destination-specific message could be sent with certain fan instances associated with each battery; e.g. HVESFC is only sent to DA 243, and the first pack utilizes fan instances 1 through 4, and the second pack utilizes fan instances 5 through 8. Example C, Parent Battery with Multiple Children on a Subnetwork: Either construct may be used; the parent could generate unique destination-specific messages to each child, or "pass through" a single, common message to DA 243, but with different sets of fan instances used for each child. | 0 | 0 | 251 | 230 | No | 1 s | 8 | 3 |  | 5.2 | 8389 | HVES Fan Instance 2 | Indicates the HVES Fan Instance that is being commanded. Multiple instances can be controlled with the same command PGN by setting each unique instance parameter to 0b. 0b = Command applied to this Fan Instance 1b = No Command applied to this Fan Instance | 1 bit | 2 states/1 bit | 0 | 0 to 1 |  | bit | 86 | SAEbs01 | Status |  | J1939DA | J1939DA | 2016-05-05 | 2016-05-05 | 2016-05-05
|  |  |  | 64486 | High Voltage Energy Storage Fan Commands | HVESFC | Commands to 1 or more fans in an HVES pack or system. See PGN 64485 for the corresponding feedback message. This command may be used to control fans in (a) individual, stand-alone packs, (b) packs that are grouped as a single HVES system, or (c) a topology where a "parent" pack has 1 or more "children" packs on a subnetwork. For the following examples, consider two batteries with 4 fans in each battery: Example A, Stand-Alone Batteries: A unique destination-specific message could be sent to each battery address, e.g. one HVESFC (controlling fan instances 1 thru 4) sent to DA 243, and another HVESFC (controlling fan instances 1 thru 4) sent to DA 244. Example B, Single HVES System: A single, common destination-specific message could be sent with certain fan instances associated with each battery; e.g. HVESFC is only sent to DA 243, and the first pack utilizes fan instances 1 through 4, and the second pack utilizes fan instances 5 through 8. Example C, Parent Battery with Multiple Children on a Subnetwork: Either construct may be used; the parent could generate unique destination-specific messages to each child, or "pass through" a single, common message to DA 243, but with different sets of fan instances used for each child. | 0 | 0 | 251 | 230 | No | 1 s | 8 | 3 |  | 5.3 | 8390 | HVES Fan Instance 3 | Indicates the HVES Fan Instance that is being commanded. Multiple instances can be controlled with the same command PGN by setting each unique instance parameter to 0b. 0b = Command applied to this Fan Instance 1b = No Command applied to this Fan Instance | 1 bit | 2 states/1 bit | 0 | 0 to 1 |  | bit | 86 | SAEbs01 | Status |  | J1939DA | J1939DA | 2016-05-05 | 2016-05-05 | 2016-05-05
|  |  |  | 64486 | High Voltage Energy Storage Fan Commands | HVESFC | Commands to 1 or more fans in an HVES pack or system. See PGN 64485 for the corresponding feedback message. This command may be used to control fans in (a) individual, stand-alone packs, (b) packs that are grouped as a single HVES system, or (c) a topology where a "parent" pack has 1 or more "children" packs on a subnetwork. For the following examples, consider two batteries with 4 fans in each battery: Example A, Stand-Alone Batteries: A unique destination-specific message could be sent to each battery address, e.g. one HVESFC (controlling fan instances 1 thru 4) sent to DA 243, and another HVESFC (controlling fan instances 1 thru 4) sent to DA 244. Example B, Single HVES System: A single, common destination-specific message could be sent with certain fan instances associated with each battery; e.g. HVESFC is only sent to DA 243, and the first pack utilizes fan instances 1 through 4, and the second pack utilizes fan instances 5 through 8. Example C, Parent Battery with Multiple Children on a Subnetwork: Either construct may be used; the parent could generate unique destination-specific messages to each child, or "pass through" a single, common message to DA 243, but with different sets of fan instances used for each child. | 0 | 0 | 251 | 230 | No | 1 s | 8 | 3 |  | 5.4 | 8391 | HVES Fan Instance 4 | Indicates the HVES Fan Instance that is being commanded. Multiple instances can be controlled with the same command PGN by setting each unique instance parameter to 0b. 0b = Command applied to this Fan Instance 1b = No Command applied to this Fan Instance | 1 bit | 2 states/1 bit | 0 | 0 to 1 |  | bit | 86 | SAEbs01 | Status |  | J1939DA | J1939DA | 2016-05-05 | 2016-05-05 | 2016-05-05
|  |  |  | 64486 | High Voltage Energy Storage Fan Commands | HVESFC | Commands to 1 or more fans in an HVES pack or system. See PGN 64485 for the corresponding feedback message. This command may be used to control fans in (a) individual, stand-alone packs, (b) packs that are grouped as a single HVES system, or (c) a topology where a "parent" pack has 1 or more "children" packs on a subnetwork. For the following examples, consider two batteries with 4 fans in each battery: Example A, Stand-Alone Batteries: A unique destination-specific message could be sent to each battery address, e.g. one HVESFC (controlling fan instances 1 thru 4) sent to DA 243, and another HVESFC (controlling fan instances 1 thru 4) sent to DA 244. Example B, Single HVES System: A single, common destination-specific message could be sent with certain fan instances associated with each battery; e.g. HVESFC is only sent to DA 243, and the first pack utilizes fan instances 1 through 4, and the second pack utilizes fan instances 5 through 8. Example C, Parent Battery with Multiple Children on a Subnetwork: Either construct may be used; the parent could generate unique destination-specific messages to each child, or "pass through" a single, common message to DA 243, but with different sets of fan instances used for each child. | 0 | 0 | 251 | 230 | No | 1 s | 8 | 3 |  | 5.5 | 8392 | HVES Fan Instance 5 | Indicates the HVES Fan Instance that is being commanded. Multiple instances can be controlled with the same command PGN by setting each unique instance parameter to 0b. 0b = Command applied to this Fan Instance 1b = No Command applied to this Fan Instance | 1 bit | 2 states/1 bit | 0 | 0 to 1 |  | bit | 86 | SAEbs01 | Status |  | J1939DA | J1939DA | 2016-05-05 | 2016-05-05 | 2016-05-05
|  |  |  | 64486 | High Voltage Energy Storage Fan Commands | HVESFC | Commands to 1 or more fans in an HVES pack or system. See PGN 64485 for the corresponding feedback message. This command may be used to control fans in (a) individual, stand-alone packs, (b) packs that are grouped as a single HVES system, or (c) a topology where a "parent" pack has 1 or more "children" packs on a subnetwork. For the following examples, consider two batteries with 4 fans in each battery: Example A, Stand-Alone Batteries: A unique destination-specific message could be sent to each battery address, e.g. one HVESFC (controlling fan instances 1 thru 4) sent to DA 243, and another HVESFC (controlling fan instances 1 thru 4) sent to DA 244. Example B, Single HVES System: A single, common destination-specific message could be sent with certain fan instances associated with each battery; e.g. HVESFC is only sent to DA 243, and the first pack utilizes fan instances 1 through 4, and the second pack utilizes fan instances 5 through 8. Example C, Parent Battery with Multiple Children on a Subnetwork: Either construct may be used; the parent could generate unique destination-specific messages to each child, or "pass through" a single, common message to DA 243, but with different sets of fan instances used for each child. | 0 | 0 | 251 | 230 | No | 1 s | 8 | 3 |  | 5.6 | 8393 | HVES Fan Instance 6 | Indicates the HVES Fan Instance that is being commanded. Multiple instances can be controlled with the same command PGN by setting each unique instance parameter to 0b. 0b = Command applied to this Fan Instance 1b = No Command applied to this Fan Instance | 1 bit | 2 states/1 bit | 0 | 0 to 1 |  | bit | 86 | SAEbs01 | Status |  | J1939DA | J1939DA | 2016-05-05 | 2016-05-05 | 2016-05-05
|  |  |  | 64486 | High Voltage Energy Storage Fan Commands | HVESFC | Commands to 1 or more fans in an HVES pack or system. See PGN 64485 for the corresponding feedback message. This command may be used to control fans in (a) individual, stand-alone packs, (b) packs that are grouped as a single HVES system, or (c) a topology where a "parent" pack has 1 or more "children" packs on a subnetwork. For the following examples, consider two batteries with 4 fans in each battery: Example A, Stand-Alone Batteries: A unique destination-specific message could be sent to each battery address, e.g. one HVESFC (controlling fan instances 1 thru 4) sent to DA 243, and another HVESFC (controlling fan instances 1 thru 4) sent to DA 244. Example B, Single HVES System: A single, common destination-specific message could be sent with certain fan instances associated with each battery; e.g. HVESFC is only sent to DA 243, and the first pack utilizes fan instances 1 through 4, and the second pack utilizes fan instances 5 through 8. Example C, Parent Battery with Multiple Children on a Subnetwork: Either construct may be used; the parent could generate unique destination-specific messages to each child, or "pass through" a single, common message to DA 243, but with different sets of fan instances used for each child. | 0 | 0 | 251 | 230 | No | 1 s | 8 | 3 |  | 5.7 | 8394 | HVES Fan Instance 7 | Indicates the HVES Fan Instance that is being commanded. Multiple instances can be controlled with the same command PGN by setting each unique instance parameter to 0b. 0b = Command applied to this Fan Instance 1b = No Command applied to this Fan Instance | 1 bit | 2 states/1 bit | 0 | 0 to 1 |  | bit | 86 | SAEbs01 | Status |  | J1939DA | J1939DA | 2016-05-05 | 2016-05-05 | 2016-05-05
|  |  |  | 64486 | High Voltage Energy Storage Fan Commands | HVESFC | Commands to 1 or more fans in an HVES pack or system. See PGN 64485 for the corresponding feedback message. This command may be used to control fans in (a) individual, stand-alone packs, (b) packs that are grouped as a single HVES system, or (c) a topology where a "parent" pack has 1 or more "children" packs on a subnetwork. For the following examples, consider two batteries with 4 fans in each battery: Example A, Stand-Alone Batteries: A unique destination-specific message could be sent to each battery address, e.g. one HVESFC (controlling fan instances 1 thru 4) sent to DA 243, and another HVESFC (controlling fan instances 1 thru 4) sent to DA 244. Example B, Single HVES System: A single, common destination-specific message could be sent with certain fan instances associated with each battery; e.g. HVESFC is only sent to DA 243, and the first pack utilizes fan instances 1 through 4, and the second pack utilizes fan instances 5 through 8. Example C, Parent Battery with Multiple Children on a Subnetwork: Either construct may be used; the parent could generate unique destination-specific messages to each child, or "pass through" a single, common message to DA 243, but with different sets of fan instances used for each child. | 0 | 0 | 251 | 230 | No | 1 s | 8 | 3 |  | 5.8 | 8395 | HVES Fan Instance 8 | Indicates the HVES Fan Instance that is being commanded. Multiple instances can be controlled with the same command PGN by setting each unique instance parameter to 0b. 0b = Command applied to this Fan Instance 1b = No Command applied to this Fan Instance | 1 bit | 2 states/1 bit | 0 | 0 to 1 |  | bit | 86 | SAEbs01 | Status |  | J1939DA | J1939DA | 2016-05-05 | 2016-05-05 | 2016-05-05
|  |  |  | 64486 | High Voltage Energy Storage Fan Commands | HVESFC | Commands to 1 or more fans in an HVES pack or system. See PGN 64485 for the corresponding feedback message. This command may be used to control fans in (a) individual, stand-alone packs, (b) packs that are grouped as a single HVES system, or (c) a topology where a "parent" pack has 1 or more "children" packs on a subnetwork. For the following examples, consider two batteries with 4 fans in each battery: Example A, Stand-Alone Batteries: A unique destination-specific message could be sent to each battery address, e.g. one HVESFC (controlling fan instances 1 thru 4) sent to DA 243, and another HVESFC (controlling fan instances 1 thru 4) sent to DA 244. Example B, Single HVES System: A single, common destination-specific message could be sent with certain fan instances associated with each battery; e.g. HVESFC is only sent to DA 243, and the first pack utilizes fan instances 1 through 4, and the second pack utilizes fan instances 5 through 8. Example C, Parent Battery with Multiple Children on a Subnetwork: Either construct may be used; the parent could generate unique destination-specific messages to each child, or "pass through" a single, common message to DA 243, but with different sets of fan instances used for each child. | 0 | 0 | 251 | 230 | No | 1 s | 8 | 3 |  | 6.1 | 8396 | HVES Fan Instance 9 | Indicates the HVES Fan Instance that is being commanded. Multiple instances can be controlled with the same command PGN by setting each unique instance parameter to 0b. 0b = Command applied to this Fan Instance 1b = No Command applied to this Fan Instance | 1 bit | 2 states/1 bit | 0 | 0 to 1 |  | bit | 86 | SAEbs01 | Status |  | J1939DA | J1939DA | 2016-05-05 | 2016-05-05 | 2016-05-05
|  |  |  | 64486 | High Voltage Energy Storage Fan Commands | HVESFC | Commands to 1 or more fans in an HVES pack or system. See PGN 64485 for the corresponding feedback message. This command may be used to control fans in (a) individual, stand-alone packs, (b) packs that are grouped as a single HVES system, or (c) a topology where a "parent" pack has 1 or more "children" packs on a subnetwork. For the following examples, consider two batteries with 4 fans in each battery: Example A, Stand-Alone Batteries: A unique destination-specific message could be sent to each battery address, e.g. one HVESFC (controlling fan instances 1 thru 4) sent to DA 243, and another HVESFC (controlling fan instances 1 thru 4) sent to DA 244. Example B, Single HVES System: A single, common destination-specific message could be sent with certain fan instances associated with each battery; e.g. HVESFC is only sent to DA 243, and the first pack utilizes fan instances 1 through 4, and the second pack utilizes fan instances 5 through 8. Example C, Parent Battery with Multiple Children on a Subnetwork: Either construct may be used; the parent could generate unique destination-specific messages to each child, or "pass through" a single, common message to DA 243, but with different sets of fan instances used for each child. | 0 | 0 | 251 | 230 | No | 1 s | 8 | 3 |  | 6.2 | 8397 | HVES Fan Instance 10 | Indicates the HVES Fan Instance that is being commanded. Multiple instances can be controlled with the same command PGN by setting each unique instance parameter to 0b. 0b = Command applied to this Fan Instance 1b = No Command applied to this Fan Instance | 1 bit | 2 states/1 bit | 0 | 0 to 1 |  | bit | 86 | SAEbs01 | Status |  | J1939DA | J1939DA | 2016-05-05 | 2016-05-05 | 2016-05-05
|  |  |  | 64486 | High Voltage Energy Storage Fan Commands | HVESFC | Commands to 1 or more fans in an HVES pack or system. See PGN 64485 for the corresponding feedback message. This command may be used to control fans in (a) individual, stand-alone packs, (b) packs that are grouped as a single HVES system, or (c) a topology where a "parent" pack has 1 or more "children" packs on a subnetwork. For the following examples, consider two batteries with 4 fans in each battery: Example A, Stand-Alone Batteries: A unique destination-specific message could be sent to each battery address, e.g. one HVESFC (controlling fan instances 1 thru 4) sent to DA 243, and another HVESFC (controlling fan instances 1 thru 4) sent to DA 244. Example B, Single HVES System: A single, common destination-specific message could be sent with certain fan instances associated with each battery; e.g. HVESFC is only sent to DA 243, and the first pack utilizes fan instances 1 through 4, and the second pack utilizes fan instances 5 through 8. Example C, Parent Battery with Multiple Children on a Subnetwork: Either construct may be used; the parent could generate unique destination-specific messages to each child, or "pass through" a single, common message to DA 243, but with different sets of fan instances used for each child. | 0 | 0 | 251 | 230 | No | 1 s | 8 | 3 |  | 6.3 | 8398 | HVES Fan Instance 11 | Indicates the HVES Fan Instance that is being commanded. Multiple instances can be controlled with the same command PGN by setting each unique instance parameter to 0b. 0b = Command applied to this Fan Instance 1b = No Command applied to this Fan Instance | 1 bit | 2 states/1 bit | 0 | 0 to 1 |  | bit | 86 | SAEbs01 | Status |  | J1939DA | J1939DA | 2016-05-05 | 2016-05-05 | 2016-05-05
|  |  |  | 64486 | High Voltage Energy Storage Fan Commands | HVESFC | Commands to 1 or more fans in an HVES pack or system. See PGN 64485 for the corresponding feedback message. This command may be used to control fans in (a) individual, stand-alone packs, (b) packs that are grouped as a single HVES system, or (c) a topology where a "parent" pack has 1 or more "children" packs on a subnetwork. For the following examples, consider two batteries with 4 fans in each battery: Example A, Stand-Alone Batteries: A unique destination-specific message could be sent to each battery address, e.g. one HVESFC (controlling fan instances 1 thru 4) sent to DA 243, and another HVESFC (controlling fan instances 1 thru 4) sent to DA 244. Example B, Single HVES System: A single, common destination-specific message could be sent with certain fan instances associated with each battery; e.g. HVESFC is only sent to DA 243, and the first pack utilizes fan instances 1 through 4, and the second pack utilizes fan instances 5 through 8. Example C, Parent Battery with Multiple Children on a Subnetwork: Either construct may be used; the parent could generate unique destination-specific messages to each child, or "pass through" a single, common message to DA 243, but with different sets of fan instances used for each child. | 0 | 0 | 251 | 230 | No | 1 s | 8 | 3 |  | 6.4 | 8399 | HVES Fan Instance 12 | Indicates the HVES Fan Instance that is being commanded. Multiple instances can be controlled with the same command PGN by setting each unique instance parameter to 0b. 0b = Command applied to this Fan Instance 1b = No Command applied to this Fan Instance | 1 bit | 2 states/1 bit | 0 | 0 to 1 |  | bit | 86 | SAEbs01 | Status |  | J1939DA | J1939DA | 2016-05-05 | 2016-05-05 | 2016-05-05
|  |  |  | 64486 | High Voltage Energy Storage Fan Commands | HVESFC | Commands to 1 or more fans in an HVES pack or system. See PGN 64485 for the corresponding feedback message. This command may be used to control fans in (a) individual, stand-alone packs, (b) packs that are grouped as a single HVES system, or (c) a topology where a "parent" pack has 1 or more "children" packs on a subnetwork. For the following examples, consider two batteries with 4 fans in each battery: Example A, Stand-Alone Batteries: A unique destination-specific message could be sent to each battery address, e.g. one HVESFC (controlling fan instances 1 thru 4) sent to DA 243, and another HVESFC (controlling fan instances 1 thru 4) sent to DA 244. Example B, Single HVES System: A single, common destination-specific message could be sent with certain fan instances associated with each battery; e.g. HVESFC is only sent to DA 243, and the first pack utilizes fan instances 1 through 4, and the second pack utilizes fan instances 5 through 8. Example C, Parent Battery with Multiple Children on a Subnetwork: Either construct may be used; the parent could generate unique destination-specific messages to each child, or "pass through" a single, common message to DA 243, but with different sets of fan instances used for each child. | 0 | 0 | 251 | 230 | No | 1 s | 8 | 3 |  | 6.5 | 8400 | HVES Fan Instance 13 | Indicates the HVES Fan Instance that is being commanded. Multiple instances can be controlled with the same command PGN by setting each unique instance parameter to 0b. 0b = Command applied to this Fan Instance 1b = No Command applied to this Fan Instance | 1 bit | 2 states/1 bit | 0 | 0 to 1 |  | bit | 86 | SAEbs01 | Status |  | J1939DA | J1939DA | 2016-05-05 | 2016-05-05 | 2016-05-05
|  |  |  | 64486 | High Voltage Energy Storage Fan Commands | HVESFC | Commands to 1 or more fans in an HVES pack or system. See PGN 64485 for the corresponding feedback message. This command may be used to control fans in (a) individual, stand-alone packs, (b) packs that are grouped as a single HVES system, or (c) a topology where a "parent" pack has 1 or more "children" packs on a subnetwork. For the following examples, consider two batteries with 4 fans in each battery: Example A, Stand-Alone Batteries: A unique destination-specific message could be sent to each battery address, e.g. one HVESFC (controlling fan instances 1 thru 4) sent to DA 243, and another HVESFC (controlling fan instances 1 thru 4) sent to DA 244. Example B, Single HVES System: A single, common destination-specific message could be sent with certain fan instances associated with each battery; e.g. HVESFC is only sent to DA 243, and the first pack utilizes fan instances 1 through 4, and the second pack utilizes fan instances 5 through 8. Example C, Parent Battery with Multiple Children on a Subnetwork: Either construct may be used; the parent could generate unique destination-specific messages to each child, or "pass through" a single, common message to DA 243, but with different sets of fan instances used for each child. | 0 | 0 | 251 | 230 | No | 1 s | 8 | 3 |  | 6.6 | 8401 | HVES Fan Instance 14 | Indicates the HVES Fan Instance that is being commanded. Multiple instances can be controlled with the same command PGN by setting each unique instance parameter to 0b. 0b = Command applied to this Fan Instance 1b = No Command applied to this Fan Instance | 1 bit | 2 states/1 bit | 0 | 0 to 1 |  | bit | 86 | SAEbs01 | Status |  | J1939DA | J1939DA | 2016-05-05 | 2016-05-05 | 2016-05-05
|  |  |  | 64486 | High Voltage Energy Storage Fan Commands | HVESFC | Commands to 1 or more fans in an HVES pack or system. See PGN 64485 for the corresponding feedback message. This command may be used to control fans in (a) individual, stand-alone packs, (b) packs that are grouped as a single HVES system, or (c) a topology where a "parent" pack has 1 or more "children" packs on a subnetwork. For the following examples, consider two batteries with 4 fans in each battery: Example A, Stand-Alone Batteries: A unique destination-specific message could be sent to each battery address, e.g. one HVESFC (controlling fan instances 1 thru 4) sent to DA 243, and another HVESFC (controlling fan instances 1 thru 4) sent to DA 244. Example B, Single HVES System: A single, common destination-specific message could be sent with certain fan instances associated with each battery; e.g. HVESFC is only sent to DA 243, and the first pack utilizes fan instances 1 through 4, and the second pack utilizes fan instances 5 through 8. Example C, Parent Battery with Multiple Children on a Subnetwork: Either construct may be used; the parent could generate unique destination-specific messages to each child, or "pass through" a single, common message to DA 243, but with different sets of fan instances used for each child. | 0 | 0 | 251 | 230 | No | 1 s | 8 | 3 |  | 6.7 | 8402 | HVES Fan Instance 15 | Indicates the HVES Fan Instance that is being commanded. Multiple instances can be controlled with the same command PGN by setting each unique instance parameter to 0b. 0b = Command applied to this Fan Instance 1b = No Command applied to this Fan Instance | 1 bit | 2 states/1 bit | 0 | 0 to 1 |  | bit | 86 | SAEbs01 | Status |  | J1939DA | J1939DA | 2016-05-05 | 2016-05-05 | 2016-05-05
|  |  |  | 64487 | SCR Operator Inducement Information 5 | SCROII5 | Contains parameters that are related to SCR inducement. | 0 | 0 | 251 | 231 | No | 10 s and on change but not faster than 1 s. Note: Systems developed to the standard published before December, 2016 may be transmitted on request. | 8 | 7 |  | 1-4 | 8327 | Aftertreatment 1 SCR Intake High Temperature Time | Indicates the time the aftertreatment 1 SCR intake temperature is above a manufacturer specified threshold. This is the temperature of engine combustion byproducts entering the SCR in exhaust bank 1. This will accumulate over the life of the product and will never be reset. | 4 bytes | 1 s/bit | 0 | 0 to 4,211,081,215 s |  | s | 6 | SAEtm06 | Status |  | J1939DA | J1939DA | 2016-05-05 | 2016-11-17 | 2016-05-05
|  |  |  | 64487 | SCR Operator Inducement Information 5 | SCROII5 | Contains parameters that are related to SCR inducement. | 0 | 0 | 251 | 231 | No | 10 s and on change but not faster than 1 s. Note: Systems developed to the standard published before December, 2016 may be transmitted on request. | 8 | 7 |  | 5-8 | 9179 | SCR Operator Inducement Emergency Override Total Activation Time | The total time duration the SCR Operator Inducement Override Mode (SPN 7342) has been active. Note: Euro Stage V states this timer can not be reset. | 4 bytes | 1 s/bit | 0 | 0 to 4,211,081,215 s |  | s | 6 | SAEtm06 | Measured |  | J1939DA | J1939DA | 2017-05-11 | 2016-11-17 | 2017-05-11
|  |  |  | 64488 | Aftertreatment System Information 2 | ASI2 | The state of the aftertreatment system. | 0 | 0 | 251 | 232 | No | On request | 8 | 7 |  | 1-4 | 8326 | Aftertreatment Total Diesel Exhaust Fluid Used | Total amount of DEF used by aftertreatment device 1 and aftertreatment device 2 over the lifetime of the system. See SPNs 5963 and 5964 for individual device accumulation. | 4 bytes | 0.5 l/bit | 0 | 0 to 2,105,540,607.5 l |  | l | 75 | SAEvm1 | Measured |  | J1939DA | J1939DA | 2016-05-05 | 2016-05-05 | 2016-05-05
|  |  |  | 64489 | Ethernet 1 Connection Information 2 | E1NET2 | Provides the Host Name used by the sending ECU of the first instance of an embedded Ethernet link. This information can be used to aid locating the ECU on a network. | 0 | 0 | 251 | 233 | Yes | On request | Variable | 7 |  | 1-N | 8288 | Host Name | The Host Name of the sending ECU for its embedded Ethernet port. Host Names can be up to 63 characters in length. | Variable - up to 100 bytes | ASCII | 0 | 0 to 255 per byte | Up to 63 Characters | ASCII | 228 | SAEatvn0100 | Status |  | J1939DA | J1939DA | 2016-02-04 | 2016-02-04 | 2016-02-04
|  |  |  | 64490 | Ethernet 1 Connection Information 1 | E1NET1 | Includes information helpful to facilitate connecting to the sending ECU via the first instance of an embedded Ethernet link. As a minimum, the first 19 bytes are expected to be broadcast. | 0 | 0 | 251 | 234 | Yes | On request | Variable | 7 |  | 01.1 | 8268 | DHCP Status | DHCP Client Status. This parameter is intended to provide feedback on the status of obtaining an IP address. When no physical link is available and DHCP is enabled, an Error response is appropriate. 0000b = Not Configured (static IP) 0001b = Obtaining IP 0010b = IP Leased 0011b = Contacting DHCP Server 0100b = SAE Reserved 0101b = SAE Reserved 0110b = SAE Reserved 0111b = SAE Reserved 1000b = SAE Reserved 1001b = SAE Reserved 1010b = SAE Reserved 1011b = SAE Reserved 1100b = SAE Reserved 1101b = SAE Reserved 1110b = Error 1111b = Not Available | 4 bits | 16 states/4 bit | 0 | 0 to 15 |  | bit | 89 | SAEbs04 | Status |  | J1939DA | J1939DA | 2016-02-04 | 2016-02-04 | 2016-02-04
|  |  |  | 64490 | Ethernet 1 Connection Information 1 | E1NET1 | Includes information helpful to facilitate connecting to the sending ECU via the first instance of an embedded Ethernet link. As a minimum, the first 19 bytes are expected to be broadcast. | 0 | 0 | 251 | 234 | Yes | On request | Variable | 7 |  | 01.5 | 8269 | Ethernet Link Status | Ethernet Link Status. When there is no physical connection, the status shall report 00. 00b = Ethernet Link Down 01b = Ethernet Link Up 10b = Error 11b = Not Supported | 2 bits | 4 states/2 bit | 0 | 0 to 3 |  | bit | 87 | SAEbs02 | Status |  | J1939DA | J1939DA | 2016-02-04 | 2016-02-04 | 2016-02-04
|  |  |  | 64490 | Ethernet 1 Connection Information 1 | E1NET1 | Includes information helpful to facilitate connecting to the sending ECU via the first instance of an embedded Ethernet link. As a minimum, the first 19 bytes are expected to be broadcast. | 0 | 0 | 251 | 234 | Yes | On request | Variable | 7 |  | 02 | 8270 | IPv4 Address Octet 1 | This value is the first of 4 octets in the ECU's assigned Internet Protocol (IP) address. The address is separated into 4 bytes, 1 per octet of the address. Byte 1 is the first octet of the address. Byte 2 is the second and so forth. If the IP address is not configured or not assigned, the byte positions shall be filled with FFh. Example: Octet1.Octet2.Octet3.Octet4 Byte1.Byte2.Byte3.Byte4 SPN 8270.SPN 8271.SPN 8272.SPN 8273 | 1 byte | 1 count/bit | 0 | 0 to 255 |  | count | 133 | SAEct03 | Status |  | J1939DA | J1939DA | 2016-02-04 | 2016-02-04 | 2016-02-04
|  |  |  | 64490 | Ethernet 1 Connection Information 1 | E1NET1 | Includes information helpful to facilitate connecting to the sending ECU via the first instance of an embedded Ethernet link. As a minimum, the first 19 bytes are expected to be broadcast. | 0 | 0 | 251 | 234 | Yes | On request | Variable | 7 |  | 03 | 8271 | IPv4 Address Octet 2 | This value is the second of 4 octets in the ECU's assigned Internet Protocol (IP) address. The address is separated into 4 bytes, 1 per octet of the address. Byte 1 is the first octet of the address. Byte 2 is the second and so forth. If the IP address is not configured or not assigned, the byte positions shall be filled with FFh. Example: Octet1.Octet2.Octet3.Octet4 Byte1.Byte2.Byte3.Byte4 SPN 8270.SPN 8271.SPN 8272.SPN 8273 | 1 byte | 1 count/bit | 0 | 0 to 255 |  | count | 133 | SAEct03 | Status |  | J1939DA | J1939DA | 2016-02-04 | 2016-02-04 | 2016-02-04
|  |  |  | 64490 | Ethernet 1 Connection Information 1 | E1NET1 | Includes information helpful to facilitate connecting to the sending ECU via the first instance of an embedded Ethernet link. As a minimum, the first 19 bytes are expected to be broadcast. | 0 | 0 | 251 | 234 | Yes | On request | Variable | 7 |  | 04 | 8272 | IPv4 Address Octet 3 | This value is the third of 4 octets in the ECU's assigned Internet Protocol (IP) address. The address is separated into 4 bytes, 1 per octet of the address. Byte 1 is the first octet of the address. Byte 2 is the second and so forth. If the IP address is not configured or not assigned, the byte positions shall be filled with FFh. Example: Octet1.Octet2.Octet3.Octet4 Byte1.Byte2.Byte3.Byte4 SPN 8270.SPN 8271.SPN 8272.SPN 8273 | 1 byte | 1 count/bit | 0 | 0 to 255 |  | count | 133 | SAEct03 | Status |  | J1939DA | J1939DA | 2016-02-04 | 2016-02-04 | 2016-02-04
|  |  |  | 64490 | Ethernet 1 Connection Information 1 | E1NET1 | Includes information helpful to facilitate connecting to the sending ECU via the first instance of an embedded Ethernet link. As a minimum, the first 19 bytes are expected to be broadcast. | 0 | 0 | 251 | 234 | Yes | On request | Variable | 7 |  | 05 | 8273 | IPv4 Address Octet 4 | This value is the fourth of 4 octets in the ECU's assigned Internet Protocol (IP) address. The address is separated into 4 bytes, 1 per octet of the address. Byte 1 is the first octet of the address. Byte 2 is the second and so forth. If the IP address is not configured or not assigned, the byte positions shall be filled with FFh. Example: Octet1.Octet2.Octet3.Octet4 Byte1.Byte2.Byte3.Byte4 SPN 8270.SPN 8271.SPN 8272.SPN 8273 | 1 byte | 1 count/bit | 0 | 0 to 255 |  | count | 133 | SAEct03 | Status |  | J1939DA | J1939DA | 2016-02-04 | 2016-02-04 | 2016-02-04
|  |  |  | 64490 | Ethernet 1 Connection Information 1 | E1NET1 | Includes information helpful to facilitate connecting to the sending ECU via the first instance of an embedded Ethernet link. As a minimum, the first 19 bytes are expected to be broadcast. | 0 | 0 | 251 | 234 | Yes | On request | Variable | 7 |  | 06 | 8274 | Subnet Mask Octet 1 | This value is the first of 4 octets in the ECU's configured Subnet mask. The subnet mask is separated into 4 bytes, 1 per octet of the mask. Byte 1 is the first octet of the mask. Byte 2 is the second and so forth. If the Subnet mask is not configured, the byte positions shall be filled with FFh. Example: Octet1.Octet2.Octet3.Octet4 Byte1.Byte2.Byte3.Byte4 SPN 8274.SPN 8275.SPN 8276.SPN 8277 | 1 byte | 1 count/bit | 0 | 0 to 255 |  | count | 133 | SAEct03 | Status |  | J1939DA | J1939DA | 2016-02-04 | 2016-02-04 | 2016-02-04
|  |  |  | 64490 | Ethernet 1 Connection Information 1 | E1NET1 | Includes information helpful to facilitate connecting to the sending ECU via the first instance of an embedded Ethernet link. As a minimum, the first 19 bytes are expected to be broadcast. | 0 | 0 | 251 | 234 | Yes | On request | Variable | 7 |  | 07 | 8275 | Subnet Mask Octet 2 | This value is the second of 4 octets in the ECU's configured Subnet mask. The subnet mask is separated into 4 bytes, 1 per octet of the mask. Byte 1 is the first octet of the mask. Byte 2 is the second and so forth. If the Subnet mask is not configured, the byte positions shall be filled with FFh. Example: Octet1.Octet2.Octet3.Octet4 Byte1.Byte2.Byte3.Byte4 SPN 8274.SPN 8275.SPN 8276.SPN 8277 | 1 byte | 1 count/bit | 0 | 0 to 255 |  | count | 133 | SAEct03 | Status |  | J1939DA | J1939DA | 2016-02-04 | 2016-02-04 | 2016-02-04
|  |  |  | 64490 | Ethernet 1 Connection Information 1 | E1NET1 | Includes information helpful to facilitate connecting to the sending ECU via the first instance of an embedded Ethernet link. As a minimum, the first 19 bytes are expected to be broadcast. | 0 | 0 | 251 | 234 | Yes | On request | Variable | 7 |  | 08 | 8276 | Subnet Mask Octet 3 | This value is the third of 4 octets in the ECU's configured Subnet mask. The subnet mask is separated into 4 bytes, 1 per octet of the mask. Byte 1 is the first octet of the mask. Byte 2 is the second and so forth. If the Subnet mask is not configured, the byte positions shall be filled with FFh. Example: Octet1.Octet2.Octet3.Octet4 Byte1.Byte2.Byte3.Byte4 SPN 8274.SPN 8275.SPN 8276.SPN 8277 | 1 byte | 1 count/bit | 0 | 0 to 255 |  | count | 133 | SAEct03 | Status |  | J1939DA | J1939DA | 2016-02-04 | 2016-02-04 | 2016-02-04
|  |  |  | 64490 | Ethernet 1 Connection Information 1 | E1NET1 | Includes information helpful to facilitate connecting to the sending ECU via the first instance of an embedded Ethernet link. As a minimum, the first 19 bytes are expected to be broadcast. | 0 | 0 | 251 | 234 | Yes | On request | Variable | 7 |  | 09 | 8277 | Subnet Mask Octet 4 | This value is the fourth of 4 octets in the ECU's configured Subnet mask. The subnet mask is separated into 4 bytes, 1 per octet of the mask. Byte 1 is the first octet of the mask. Byte 2 is the second and so forth. If the Subnet mask is not configured, the byte positions shall be filled with FFh. Example: Octet1.Octet2.Octet3.Octet4 Byte1.Byte2.Byte3.Byte4 SPN 8274.SPN 8275.SPN 8276.SPN 8277 | 1 byte | 1 count/bit | 0 | 0 to 255 |  | count | 133 | SAEct03 | Status |  | J1939DA | J1939DA | 2016-02-04 | 2016-02-04 | 2016-02-04
|  |  |  | 64490 | Ethernet 1 Connection Information 1 | E1NET1 | Includes information helpful to facilitate connecting to the sending ECU via the first instance of an embedded Ethernet link. As a minimum, the first 19 bytes are expected to be broadcast. | 0 | 0 | 251 | 234 | Yes | On request | Variable | 7 |  | 10 | 8278 | Default Gateway Octet 1 | This value is the first of 4 octets in the ECU's configured or assigned Default Gateway IP address. The Default Gateway IP address is separated into 4 bytes, 1 per octet of the address Byte 1 is the first octet of the address Byte 2 is the second and so forth. If the Default Gateway IP address is not configured or assigned, the byte positions shall be filled with FFh. Example: Octet1.Octet2.Octet3.Octet4 Byte1.Byte2.Byte3.Byte4 SPN 8278.SPN 8279.SPN 8280.SPN 8281 | 1 byte | 1 count/bit | 0 | 0 to 255 |  | count | 133 | SAEct03 | Status |  | J1939DA | J1939DA | 2016-02-04 | 2016-02-04 | 2016-02-04
|  |  |  | 64490 | Ethernet 1 Connection Information 1 | E1NET1 | Includes information helpful to facilitate connecting to the sending ECU via the first instance of an embedded Ethernet link. As a minimum, the first 19 bytes are expected to be broadcast. | 0 | 0 | 251 | 234 | Yes | On request | Variable | 7 |  | 11 | 8279 | Default Gateway Octet 2 | This value is the second of 4 octets in the ECU's configured or assigned Default Gateway IP address. The Default Gateway IP address is separated into 4 bytes, 1 per octet of the address Byte 1 is the first octet of the address Byte 2 is the second and so forth. If the Default Gateway IP address is not configured or assigned, the byte positions shall be filled with FFh. Example: Octet1.Octet2.Octet3.Octet4 Byte1.Byte2.Byte3.Byte4 SPN 8278.SPN 8279.SPN 8280.SPN 8281 | 1 byte | 1 count/bit | 0 | 0 to 255 |  | count | 133 | SAEct03 | Status |  | J1939DA | J1939DA | 2016-02-04 | 2016-02-04 | 2016-02-04
|  |  |  | 64490 | Ethernet 1 Connection Information 1 | E1NET1 | Includes information helpful to facilitate connecting to the sending ECU via the first instance of an embedded Ethernet link. As a minimum, the first 19 bytes are expected to be broadcast. | 0 | 0 | 251 | 234 | Yes | On request | Variable | 7 |  | 12 | 8280 | Default Gateway Octet 3 | This value is the third of 4 octets in the ECU's configured or assigned Default Gateway IP address. The Default Gateway IP address is separated into 4 bytes, 1 per octet of the address Byte 1 is the first octet of the address Byte 2 is the second and so forth. If the Default Gateway IP address is not configured or assigned, the byte positions shall be filled with FFh. Example: Octet1.Octet2.Octet3.Octet4 Byte1.Byte2.Byte3.Byte4 SPN 8278.SPN 8279.SPN 8280.SPN 8281 | 1 byte | 1 count/bit | 0 | 0 to 255 |  | count | 133 | SAEct03 | Status |  | J1939DA | J1939DA | 2016-02-04 | 2016-02-04 | 2016-02-04
|  |  |  | 64490 | Ethernet 1 Connection Information 1 | E1NET1 | Includes information helpful to facilitate connecting to the sending ECU via the first instance of an embedded Ethernet link. As a minimum, the first 19 bytes are expected to be broadcast. | 0 | 0 | 251 | 234 | Yes | On request | Variable | 7 |  | 13 | 8281 | Default Gateway Octet 4 | This value is the fourth of 4 octets in the ECU's configured or assigned Default Gateway IP address. The Default Gateway IP address is separated into 4 bytes, 1 per octet of the address Byte 1 is the first octet of the address Byte 2 is the second and so forth. If the Default Gateway IP address is not configured or assigned, the byte positions shall be filled with FFh. Example: Octet1.Octet2.Octet3.Octet4 Byte1.Byte2.Byte3.Byte4 SPN 8278.SPN 8279.SPN 8280.SPN 8281 | 1 byte | 1 count/bit | 0 | 0 to 255 |  | count | 133 | SAEct03 | Status |  | J1939DA | J1939DA | 2016-02-04 | 2016-02-04 | 2016-02-04
|  |  |  | 64490 | Ethernet 1 Connection Information 1 | E1NET1 | Includes information helpful to facilitate connecting to the sending ECU via the first instance of an embedded Ethernet link. As a minimum, the first 19 bytes are expected to be broadcast. | 0 | 0 | 251 | 234 | Yes | On request | Variable | 7 |  | 14 | 8282 | MAC Address Octet 1 | This value is the first of 6 octets in the ECU's assigned MAC address. The address is separated into 6 bytes, 1 per octet of the address. Byte 1 is the first octet of the address. Byte 2 is the second and so forth. If the MAC address is not configured or not assigned, the byte positions shall be filled with FFh. Example: Octet1:Octet2:Octet3:Octet4:Octet5:Octet6 Byte1:Byte2:Byte3:Byte4:Byte5:Byte6 SPN 8282:SPN 8283:SPN 8284:SPN 8285:SPN 8286:SPN 8287 | 1 byte | 1 count/bit | 0 | 0 to 255 |  | count | 133 | SAEct03 | Status |  | J1939DA | J1939DA | 2016-02-04 | 2016-02-04 | 2016-02-04
|  |  |  | 64490 | Ethernet 1 Connection Information 1 | E1NET1 | Includes information helpful to facilitate connecting to the sending ECU via the first instance of an embedded Ethernet link. As a minimum, the first 19 bytes are expected to be broadcast. | 0 | 0 | 251 | 234 | Yes | On request | Variable | 7 |  | 15 | 8283 | MAC Address Octet 2 | This value is the second of 6 octets in the ECU's assigned MAC address. The address is separated into 6 bytes, 1 per octet of the address. Byte 1 is the first octet of the address. Byte 2 is the second and so forth. If the MAC address is not configured or not assigned, the byte positions shall be filled with FFh. Example: Octet1:Octet2:Octet3:Octet4:Octet5:Octet6 Byte1:Byte2:Byte3:Byte4:Byte5:Byte6 SPN 8282:SPN 8283:SPN 8284:SPN 8285:SPN 8286:SPN 8287 | 1 byte | 1 count/bit | 0 | 0 to 255 |  | count | 133 | SAEct03 | Status |  | J1939DA | J1939DA | 2016-02-04 | 2016-02-04 | 2016-02-04
|  |  |  | 64490 | Ethernet 1 Connection Information 1 | E1NET1 | Includes information helpful to facilitate connecting to the sending ECU via the first instance of an embedded Ethernet link. As a minimum, the first 19 bytes are expected to be broadcast. | 0 | 0 | 251 | 234 | Yes | On request | Variable | 7 |  | 16 | 8284 | MAC Address Octet 3 | This value is the third of 6 octets in the ECU's assigned MAC address. The address is separated into 6 bytes, 1 per octet of the address. Byte 1 is the first octet of the address. Byte 2 is the second and so forth. If the MAC address is not configured or not assigned, the byte positions shall be filled with FFh. Example: Octet1:Octet2:Octet3:Octet4:Octet5:Octet6 Byte1:Byte2:Byte3:Byte4:Byte5:Byte6 SPN 8282:SPN 8283:SPN 8284:SPN 8285:SPN 8286:SPN 8287 | 1 byte | 1 count/bit | 0 | 0 to 255 |  | count | 133 | SAEct03 | Status |  | J1939DA | J1939DA | 2016-02-04 | 2016-02-04 | 2016-02-04
|  |  |  | 64490 | Ethernet 1 Connection Information 1 | E1NET1 | Includes information helpful to facilitate connecting to the sending ECU via the first instance of an embedded Ethernet link. As a minimum, the first 19 bytes are expected to be broadcast. | 0 | 0 | 251 | 234 | Yes | On request | Variable | 7 |  | 17 | 8285 | MAC Address Octet 4 | This value is the fourth of 6 octets in the ECU's assigned MAC address. The address is separated into 6 bytes, 1 per octet of the address. Byte 1 is the first octet of the address. Byte 2 is the second and so forth. If the MAC address is not configured or not assigned, the byte positions shall be filled with FFh. Example: Octet1:Octet2:Octet3:Octet4:Octet5:Octet6 Byte1:Byte2:Byte3:Byte4:Byte5:Byte6 SPN 8282:SPN 8283:SPN 8284:SPN 8285:SPN 8286:SPN 8287 | 1 byte | 1 count/bit | 0 | 0 to 255 |  | count | 133 | SAEct03 | Status |  | J1939DA | J1939DA | 2016-02-04 | 2016-02-04 | 2016-02-04
|  |  |  | 64490 | Ethernet 1 Connection Information 1 | E1NET1 | Includes information helpful to facilitate connecting to the sending ECU via the first instance of an embedded Ethernet link. As a minimum, the first 19 bytes are expected to be broadcast. | 0 | 0 | 251 | 234 | Yes | On request | Variable | 7 |  | 18 | 8286 | MAC Address Octet 5 | This value is the fifth of 6 octets in the ECU's assigned MAC address. The address is separated into 6 bytes, 1 per octet of the address. Byte 1 is the first octet of the address. Byte 2 is the second and so forth. If the MAC address is not configured or not assigned, the byte positions shall be filled with FFh. Example: Octet1:Octet2:Octet3:Octet4:Octet5:Octet6 Byte1:Byte2:Byte3:Byte4:Byte5:Byte6 SPN 8282:SPN 8283:SPN 8284:SPN 8285:SPN 8286:SPN 8287 | 1 byte | 1 count/bit | 0 | 0 to 255 |  | count | 133 | SAEct03 | Status |  | J1939DA | J1939DA | 2016-02-04 | 2016-02-04 | 2016-02-04
|  |  |  | 64490 | Ethernet 1 Connection Information 1 | E1NET1 | Includes information helpful to facilitate connecting to the sending ECU via the first instance of an embedded Ethernet link. As a minimum, the first 19 bytes are expected to be broadcast. | 0 | 0 | 251 | 234 | Yes | On request | Variable | 7 |  | 19 | 8287 | MAC Address Octet 6 | This value is the sixth of 6 octets in the ECU's assigned MAC address. The address is separated into 6 bytes, 1 per octet of the address. Byte 1 is the first octet of the address. Byte 2 is the second and so forth. If the MAC address is not configured or not assigned, the byte positions shall be filled with FFh. Example: Octet1:Octet2:Octet3:Octet4:Octet5:Octet6 Byte1:Byte2:Byte3:Byte4:Byte5:Byte6 SPN 8282:SPN 8283:SPN 8284:SPN 8285:SPN 8286:SPN 8287 | 1 byte | 1 count/bit | 0 | 0 to 255 |  | count | 133 | SAEct03 | Status |  | J1939DA | J1939DA | 2016-02-04 | 2016-02-04 | 2016-02-04
|  |  |  | 64491 | Oil Debris Monitor Counts Ferrous Bins 1 & 2 | ODMCF1_2 | Reports the Oil Debris Monitor counts in ferrous bins 1 & 2 measured by one oil debris sensor within the Oil Debris Monitoring (ODM) system. In oil debris monitoring, bins are count accumulators for the number of detected particles that meet certain criteria (i.e. ferrous nature of the particle and the size (e.g. diameter) of the particle). As the sensor detects a particle, the sensor classifies the ferrous nature and size of the particle and increments the count within the corresponding bin. There are allowances for up to 6 bins for both ferrous and non-ferrous particles, but a debris sensor is not required to have 6 bins for a given ferrous type nor is it required to support both ferrous and non-ferrous particle monitoring. The particle size associated with each bin is specific to the oil debris sensor. An oil debris monitoring system may have multiple different sensors with different bin sizes depending on the fluid being monitored. For example, there may be sensors with coarse bin sizes for the oil in the main engine oil circuit and there may be some sensors with much finer bin sizes for a fluid circuit associated with some type of injector. NOTE – Multiple instances of this message will be required to transmit data for all ODM Sensors. When reporting data for multiple ODM Sensors, each successive message, which provides data for a different ODM Sensor, shall be transmitted within 200 ms after the previous message, until messages for all ODM Sensors have been transmitted. Since there is no explicit 'end of list' indication, the message interval requirement allows recipients to determine when the transmitter has sent the last message for the final sensor. The event of sending the set of multiple messages for all ODM Sensors shall repeat every 10 seconds after the start of the previous event, as specified by the Transmission Rate. | 0 | 0 | 251 | 235 | No | 10 s | 8 | 6 |  | 1 | 8167 | Oil Debris Monitor Ferrous Bins 1 and 2 Identification Number | Identification number of the Oil Debris Monitoring (ODM) sensor being reported for Ferrous bins 1 and 2. Identification numbers are application specific. | 1 byte | 1 count/bit | 0 | 0 to 250 |  | count | 129 | SAEct02 | Measured |  | J1939DA | J1939DA | 2016-02-02 | 2016-02-02 | 2015-11-20
|  |  |  | 64491 | Oil Debris Monitor Counts Ferrous Bins 1 & 2 | ODMCF1_2 | Reports the Oil Debris Monitor counts in ferrous bins 1 & 2 measured by one oil debris sensor within the Oil Debris Monitoring (ODM) system. In oil debris monitoring, bins are count accumulators for the number of detected particles that meet certain criteria (i.e. ferrous nature of the particle and the size (e.g. diameter) of the particle). As the sensor detects a particle, the sensor classifies the ferrous nature and size of the particle and increments the count within the corresponding bin. There are allowances for up to 6 bins for both ferrous and non-ferrous particles, but a debris sensor is not required to have 6 bins for a given ferrous type nor is it required to support both ferrous and non-ferrous particle monitoring. The particle size associated with each bin is specific to the oil debris sensor. An oil debris monitoring system may have multiple different sensors with different bin sizes depending on the fluid being monitored. For example, there may be sensors with coarse bin sizes for the oil in the main engine oil circuit and there may be some sensors with much finer bin sizes for a fluid circuit associated with some type of injector. NOTE – Multiple instances of this message will be required to transmit data for all ODM Sensors. When reporting data for multiple ODM Sensors, each successive message, which provides data for a different ODM Sensor, shall be transmitted within 200 ms after the previous message, until messages for all ODM Sensors have been transmitted. Since there is no explicit 'end of list' indication, the message interval requirement allows recipients to determine when the transmitter has sent the last message for the final sensor. The event of sending the set of multiple messages for all ODM Sensors shall repeat every 10 seconds after the start of the previous event, as specified by the Transmission Rate. | 0 | 0 | 251 | 235 | No | 10 s | 8 | 6 |  | 2-4 | 8168 | Oil Debris Monitor Ferrous Bin 1 Count | Total number of particles detected in Ferrous bin 1. Bin sizes are application specific. | 3 bytes | 1 count/bit | 0 | 0 to 16,449,535 |  | count | 422 | SAEct16 | Measured |  | J1939DA | J1939DA | 2015-11-20 | 2016-02-02 | 2015-11-20
|  |  |  | 64491 | Oil Debris Monitor Counts Ferrous Bins 1 & 2 | ODMCF1_2 | Reports the Oil Debris Monitor counts in ferrous bins 1 & 2 measured by one oil debris sensor within the Oil Debris Monitoring (ODM) system. In oil debris monitoring, bins are count accumulators for the number of detected particles that meet certain criteria (i.e. ferrous nature of the particle and the size (e.g. diameter) of the particle). As the sensor detects a particle, the sensor classifies the ferrous nature and size of the particle and increments the count within the corresponding bin. There are allowances for up to 6 bins for both ferrous and non-ferrous particles, but a debris sensor is not required to have 6 bins for a given ferrous type nor is it required to support both ferrous and non-ferrous particle monitoring. The particle size associated with each bin is specific to the oil debris sensor. An oil debris monitoring system may have multiple different sensors with different bin sizes depending on the fluid being monitored. For example, there may be sensors with coarse bin sizes for the oil in the main engine oil circuit and there may be some sensors with much finer bin sizes for a fluid circuit associated with some type of injector. NOTE – Multiple instances of this message will be required to transmit data for all ODM Sensors. When reporting data for multiple ODM Sensors, each successive message, which provides data for a different ODM Sensor, shall be transmitted within 200 ms after the previous message, until messages for all ODM Sensors have been transmitted. Since there is no explicit 'end of list' indication, the message interval requirement allows recipients to determine when the transmitter has sent the last message for the final sensor. The event of sending the set of multiple messages for all ODM Sensors shall repeat every 10 seconds after the start of the previous event, as specified by the Transmission Rate. | 0 | 0 | 251 | 235 | No | 10 s | 8 | 6 |  | 5-7 | 8169 | Oil Debris Monitor Ferrous Bin 2 Count | Total number of particles detected in Ferrous bin 2. Bin sizes are application specific. | 3 bytes | 1 count/bit | 0 | 0 to 16,449,535 |  | count | 422 | SAEct16 | Measured |  | J1939DA | J1939DA | 2015-11-20 | 2016-02-02 | 2015-11-20
|  |  |  | 64492 | Oil Debris Monitor Counts Ferrous Bins 3 & 4 | ODMCF3_4 | Reports the Oil Debris Monitor counts in ferrous bins 3 & 4 measured by one oil debris sensor within the Oil Debris Monitoring (ODM) system. In oil debris monitoring, bins are count accumulators for the number of detected particles that meet certain criteria (i.e. ferrous nature of the particle and the size (e.g. diameter) of the particle). As the sensor detects a particle, the sensor classifies the ferrous nature and size of the particle and increments the count within the corresponding bin. There are allowances for up to 6 bins for both ferrous and non-ferrous particles, but a debris sensor is not required to have 6 bins for a given ferrous type nor is it required to support both ferrous and non-ferrous particle monitoring. The particle size associated with each bin is specific to the oil debris sensor. An oil debris monitoring system may have multiple different sensors with different bin sizes depending on the fluid being monitored. For example, there may be sensors with coarse bin sizes for the oil in the main engine oil circuit and there may be some sensors with much finer bin sizes for a fluid circuit associated with some type of injector. NOTE – Multiple instances of this message will be required to transmit data for all ODM Sensors. When reporting data for multiple ODM Sensors, each successive message, which provides data for a different ODM Sensor, shall be transmitted within 200 ms after the previous message, until messages for all ODM Sensors have been transmitted. Since there is no explicit 'end of list' indication, the message interval requirement allows recipients to determine when the transmitter has sent the last message for the final sensor. The event of sending the set of multiple messages for all ODM Sensors shall repeat every 10 seconds after the start of the previous event, as specified by the Transmission Rate. | 0 | 0 | 251 | 236 | No | 10 s | 8 | 6 |  | 1 | 8170 | Oil Debris Monitor Ferrous Bins 3 and 4 Identification Number | Identification number of the Oil Debris Monitoring (ODM) sensor being reported for Ferrous bins 3 and 4. Identification numbers are application specific. | 1 byte | 1 count/bit | 0 | 0 to 250 |  | count | 129 | SAEct02 | Measured |  | J1939DA | J1939DA | 2016-02-02 | 2016-02-02 | 2015-11-20
|  |  |  | 64492 | Oil Debris Monitor Counts Ferrous Bins 3 & 4 | ODMCF3_4 | Reports the Oil Debris Monitor counts in ferrous bins 3 & 4 measured by one oil debris sensor within the Oil Debris Monitoring (ODM) system. In oil debris monitoring, bins are count accumulators for the number of detected particles that meet certain criteria (i.e. ferrous nature of the particle and the size (e.g. diameter) of the particle). As the sensor detects a particle, the sensor classifies the ferrous nature and size of the particle and increments the count within the corresponding bin. There are allowances for up to 6 bins for both ferrous and non-ferrous particles, but a debris sensor is not required to have 6 bins for a given ferrous type nor is it required to support both ferrous and non-ferrous particle monitoring. The particle size associated with each bin is specific to the oil debris sensor. An oil debris monitoring system may have multiple different sensors with different bin sizes depending on the fluid being monitored. For example, there may be sensors with coarse bin sizes for the oil in the main engine oil circuit and there may be some sensors with much finer bin sizes for a fluid circuit associated with some type of injector. NOTE – Multiple instances of this message will be required to transmit data for all ODM Sensors. When reporting data for multiple ODM Sensors, each successive message, which provides data for a different ODM Sensor, shall be transmitted within 200 ms after the previous message, until messages for all ODM Sensors have been transmitted. Since there is no explicit 'end of list' indication, the message interval requirement allows recipients to determine when the transmitter has sent the last message for the final sensor. The event of sending the set of multiple messages for all ODM Sensors shall repeat every 10 seconds after the start of the previous event, as specified by the Transmission Rate. | 0 | 0 | 251 | 236 | No | 10 s | 8 | 6 |  | 2-4 | 8171 | Oil Debris Monitor Ferrous Bin 3 Count | Total number of particles detected in Ferrous bin 3. Bin sizes are application specific. | 3 bytes | 1 count/bit | 0 | 0 to 16,449,535 |  | count | 422 | SAEct16 | Measured |  | J1939DA | J1939DA | 2015-11-20 | 2016-02-02 | 2015-11-20
|  |  |  | 64492 | Oil Debris Monitor Counts Ferrous Bins 3 & 4 | ODMCF3_4 | Reports the Oil Debris Monitor counts in ferrous bins 3 & 4 measured by one oil debris sensor within the Oil Debris Monitoring (ODM) system. In oil debris monitoring, bins are count accumulators for the number of detected particles that meet certain criteria (i.e. ferrous nature of the particle and the size (e.g. diameter) of the particle). As the sensor detects a particle, the sensor classifies the ferrous nature and size of the particle and increments the count within the corresponding bin. There are allowances for up to 6 bins for both ferrous and non-ferrous particles, but a debris sensor is not required to have 6 bins for a given ferrous type nor is it required to support both ferrous and non-ferrous particle monitoring. The particle size associated with each bin is specific to the oil debris sensor. An oil debris monitoring system may have multiple different sensors with different bin sizes depending on the fluid being monitored. For example, there may be sensors with coarse bin sizes for the oil in the main engine oil circuit and there may be some sensors with much finer bin sizes for a fluid circuit associated with some type of injector. NOTE – Multiple instances of this message will be required to transmit data for all ODM Sensors. When reporting data for multiple ODM Sensors, each successive message, which provides data for a different ODM Sensor, shall be transmitted within 200 ms after the previous message, until messages for all ODM Sensors have been transmitted. Since there is no explicit 'end of list' indication, the message interval requirement allows recipients to determine when the transmitter has sent the last message for the final sensor. The event of sending the set of multiple messages for all ODM Sensors shall repeat every 10 seconds after the start of the previous event, as specified by the Transmission Rate. | 0 | 0 | 251 | 236 | No | 10 s | 8 | 6 |  | 5-7 | 8172 | Oil Debris Monitor Ferrous Bin 4 Count | Total number of particles detected in Ferrous bin 4. Bin sizes are application specific. | 3 bytes | 1 count/bit | 0 | 0 to 16,449,535 |  | count | 422 | SAEct16 | Measured |  | J1939DA | J1939DA | 2015-11-20 | 2016-02-02 | 2015-11-20
|  |  |  | 64493 | Oil Debris Monitor Counts Ferrous Bins 5 & 6 | ODMCF5_6 | Reports the Oil Debris Monitor counts in ferrous bins 5 & 6 measured by one oil debris sensor within the Oil Debris Monitoring (ODM) system. In oil debris monitoring, bins are count accumulators for the number of detected particles that meet certain criteria (i.e. ferrous nature of the particle and the size (e.g. diameter) of the particle). As the sensor detects a particle, the sensor classifies the ferrous nature and size of the particle and increments the count within the corresponding bin. There are allowances for up to 6 bins for both ferrous and non-ferrous particles, but a debris sensor is not required to have 6 bins for a given ferrous type nor is it required to support both ferrous and non-ferrous particle monitoring. The particle size associated with each bin is specific to the oil debris sensor. An oil debris monitoring system may have multiple different sensors with different bin sizes depending on the fluid being monitored. For example, there may be sensors with coarse bin sizes for the oil in the main engine oil circuit and there may be some sensors with much finer bin sizes for a fluid circuit associated with some type of injector. NOTE – Multiple instances of this message will be required to transmit data for all ODM Sensors. When reporting data for multiple ODM Sensors, each successive message, which provides data for a different ODM Sensor, shall be transmitted within 200 ms after the previous message, until messages for all ODM Sensors have been transmitted. Since there is no explicit 'end of list' indication, the message interval requirement allows recipients to determine when the transmitter has sent the last message for the final sensor. The event of sending the set of multiple messages for all ODM Sensors shall repeat every 10 seconds after the start of the previous event, as specified by the Transmission Rate. | 0 | 0 | 251 | 237 | No | 10 s | 8 | 6 |  | 1 | 8173 | Oil Debris Monitor Ferrous Bins 5 and 6 Identification Number | Identification number of the Oil Debris Monitoring (ODM) sensor being reported for Ferrous bins 5 and 6. Identification numbers are application specific. | 1 byte | 1 count/bit | 0 | 0 to 250 |  | count | 129 | SAEct02 | Measured |  | J1939DA | J1939DA | 2016-02-02 | 2016-02-02 | 2015-11-20
|  |  |  | 64493 | Oil Debris Monitor Counts Ferrous Bins 5 & 6 | ODMCF5_6 | Reports the Oil Debris Monitor counts in ferrous bins 5 & 6 measured by one oil debris sensor within the Oil Debris Monitoring (ODM) system. In oil debris monitoring, bins are count accumulators for the number of detected particles that meet certain criteria (i.e. ferrous nature of the particle and the size (e.g. diameter) of the particle). As the sensor detects a particle, the sensor classifies the ferrous nature and size of the particle and increments the count within the corresponding bin. There are allowances for up to 6 bins for both ferrous and non-ferrous particles, but a debris sensor is not required to have 6 bins for a given ferrous type nor is it required to support both ferrous and non-ferrous particle monitoring. The particle size associated with each bin is specific to the oil debris sensor. An oil debris monitoring system may have multiple different sensors with different bin sizes depending on the fluid being monitored. For example, there may be sensors with coarse bin sizes for the oil in the main engine oil circuit and there may be some sensors with much finer bin sizes for a fluid circuit associated with some type of injector. NOTE – Multiple instances of this message will be required to transmit data for all ODM Sensors. When reporting data for multiple ODM Sensors, each successive message, which provides data for a different ODM Sensor, shall be transmitted within 200 ms after the previous message, until messages for all ODM Sensors have been transmitted. Since there is no explicit 'end of list' indication, the message interval requirement allows recipients to determine when the transmitter has sent the last message for the final sensor. The event of sending the set of multiple messages for all ODM Sensors shall repeat every 10 seconds after the start of the previous event, as specified by the Transmission Rate. | 0 | 0 | 251 | 237 | No | 10 s | 8 | 6 |  | 2-4 | 8174 | Oil Debris Monitor Ferrous Bin 5 Count | Total number of particles detected in Ferrous bin 5. Bin sizes are application specific. | 3 bytes | 1 count/bit | 0 | 0 to 16,449,535 |  | count | 422 | SAEct16 | Measured |  | J1939DA | J1939DA | 2015-11-20 | 2016-02-02 | 2015-11-20
|  |  |  | 64493 | Oil Debris Monitor Counts Ferrous Bins 5 & 6 | ODMCF5_6 | Reports the Oil Debris Monitor counts in ferrous bins 5 & 6 measured by one oil debris sensor within the Oil Debris Monitoring (ODM) system. In oil debris monitoring, bins are count accumulators for the number of detected particles that meet certain criteria (i.e. ferrous nature of the particle and the size (e.g. diameter) of the particle). As the sensor detects a particle, the sensor classifies the ferrous nature and size of the particle and increments the count within the corresponding bin. There are allowances for up to 6 bins for both ferrous and non-ferrous particles, but a debris sensor is not required to have 6 bins for a given ferrous type nor is it required to support both ferrous and non-ferrous particle monitoring. The particle size associated with each bin is specific to the oil debris sensor. An oil debris monitoring system may have multiple different sensors with different bin sizes depending on the fluid being monitored. For example, there may be sensors with coarse bin sizes for the oil in the main engine oil circuit and there may be some sensors with much finer bin sizes for a fluid circuit associated with some type of injector. NOTE – Multiple instances of this message will be required to transmit data for all ODM Sensors. When reporting data for multiple ODM Sensors, each successive message, which provides data for a different ODM Sensor, shall be transmitted within 200 ms after the previous message, until messages for all ODM Sensors have been transmitted. Since there is no explicit 'end of list' indication, the message interval requirement allows recipients to determine when the transmitter has sent the last message for the final sensor. The event of sending the set of multiple messages for all ODM Sensors shall repeat every 10 seconds after the start of the previous event, as specified by the Transmission Rate. | 0 | 0 | 251 | 237 | No | 10 s | 8 | 6 |  | 5-7 | 8175 | Oil Debris Monitor Ferrous Bin 6 Count | Total number of particles detected in Ferrous bin 6. Bin sizes are application specific. | 3 bytes | 1 count/bit | 0 | 0 to 16,449,535 |  | count | 422 | SAEct16 | Measured |  | J1939DA | J1939DA | 2015-11-20 | 2016-02-02 | 2015-11-20
|  |  |  | 64494 | Oil Debris Monitor Counts Non-Ferrous Bins 1 & 2 | ODMCNF1_2 | Reports the Oil Debris Monitor counts in non-ferrous bins 1 & 2 measured by one oil debris sensor within the Oil Debris Monitoring (ODM) system. In oil debris monitoring, bins are count accumulators for the number of detected particles that meet certain criteria (i.e. ferrous nature of the particle and the size (e.g. diameter) of the particle). As the sensor detects a particle, the sensor classifies the ferrous nature and size of the particle and increments the count within the corresponding bin. There are allowances for up to 6 bins for both ferrous and non-ferrous particles, but a debris sensor is not required to have 6 bins for a given ferrous type nor is it required to support both ferrous and non-ferrous particle monitoring. The particle size associated with each bin is specific to the oil debris sensor. An oil debris monitoring system may have multiple different sensors with different bin sizes depending on the fluid being monitored. For example, there may be sensors with coarse bin sizes for the oil in the main engine oil circuit and there may be some sensors with much finer bin sizes for a fluid circuit associated with some type of injector. NOTE – Multiple instances of this message will be required to transmit data for all ODM Sensors. When reporting data for multiple ODM Sensors, each successive message, which provides data for a different ODM Sensor, shall be transmitted within 200 ms after the previous message, until messages for all ODM Sensors have been transmitted. Since there is no explicit 'end of list' indication, the message interval requirement allows recipients to determine when the transmitter has sent the last message for the final sensor. The event of sending the set of multiple messages for all ODM Sensors shall repeat every 10 seconds after the start of the previous event, as specified by the Transmission Rate. | 0 | 0 | 251 | 238 | No | 10 s | 8 | 6 |  | 1 | 8176 | Oil Debris Monitor Non-Ferrous Bins 1 and 2 Identification Number | Identification number of the Oil Debris Monitoring (ODM) sensor being reported for Non-Ferrous bins 1 and 2. Identification numbers are application specific. | 1 byte | 1 count/bit | 0 | 0 to 250 |  | count | 129 | SAEct02 | Measured |  | J1939DA | J1939DA | 2016-02-02 | 2016-02-02 | 2015-11-20
|  |  |  | 64494 | Oil Debris Monitor Counts Non-Ferrous Bins 1 & 2 | ODMCNF1_2 | Reports the Oil Debris Monitor counts in non-ferrous bins 1 & 2 measured by one oil debris sensor within the Oil Debris Monitoring (ODM) system. In oil debris monitoring, bins are count accumulators for the number of detected particles that meet certain criteria (i.e. ferrous nature of the particle and the size (e.g. diameter) of the particle). As the sensor detects a particle, the sensor classifies the ferrous nature and size of the particle and increments the count within the corresponding bin. There are allowances for up to 6 bins for both ferrous and non-ferrous particles, but a debris sensor is not required to have 6 bins for a given ferrous type nor is it required to support both ferrous and non-ferrous particle monitoring. The particle size associated with each bin is specific to the oil debris sensor. An oil debris monitoring system may have multiple different sensors with different bin sizes depending on the fluid being monitored. For example, there may be sensors with coarse bin sizes for the oil in the main engine oil circuit and there may be some sensors with much finer bin sizes for a fluid circuit associated with some type of injector. NOTE – Multiple instances of this message will be required to transmit data for all ODM Sensors. When reporting data for multiple ODM Sensors, each successive message, which provides data for a different ODM Sensor, shall be transmitted within 200 ms after the previous message, until messages for all ODM Sensors have been transmitted. Since there is no explicit 'end of list' indication, the message interval requirement allows recipients to determine when the transmitter has sent the last message for the final sensor. The event of sending the set of multiple messages for all ODM Sensors shall repeat every 10 seconds after the start of the previous event, as specified by the Transmission Rate. | 0 | 0 | 251 | 238 | No | 10 s | 8 | 6 |  | 2-4 | 8177 | Oil Debris Monitor Non-Ferrous Bin 1 Count | Total number of particles detected in Non-Ferrous bin 1. Bin sizes are application specific. | 3 bytes | 1 count/bit | 0 | 0 to 16,449,535 |  | count | 422 | SAEct16 | Measured |  | J1939DA | J1939DA | 2015-11-20 | 2016-02-02 | 2015-11-20
|  |  |  | 64494 | Oil Debris Monitor Counts Non-Ferrous Bins 1 & 2 | ODMCNF1_2 | Reports the Oil Debris Monitor counts in non-ferrous bins 1 & 2 measured by one oil debris sensor within the Oil Debris Monitoring (ODM) system. In oil debris monitoring, bins are count accumulators for the number of detected particles that meet certain criteria (i.e. ferrous nature of the particle and the size (e.g. diameter) of the particle). As the sensor detects a particle, the sensor classifies the ferrous nature and size of the particle and increments the count within the corresponding bin. There are allowances for up to 6 bins for both ferrous and non-ferrous particles, but a debris sensor is not required to have 6 bins for a given ferrous type nor is it required to support both ferrous and non-ferrous particle monitoring. The particle size associated with each bin is specific to the oil debris sensor. An oil debris monitoring system may have multiple different sensors with different bin sizes depending on the fluid being monitored. For example, there may be sensors with coarse bin sizes for the oil in the main engine oil circuit and there may be some sensors with much finer bin sizes for a fluid circuit associated with some type of injector. NOTE – Multiple instances of this message will be required to transmit data for all ODM Sensors. When reporting data for multiple ODM Sensors, each successive message, which provides data for a different ODM Sensor, shall be transmitted within 200 ms after the previous message, until messages for all ODM Sensors have been transmitted. Since there is no explicit 'end of list' indication, the message interval requirement allows recipients to determine when the transmitter has sent the last message for the final sensor. The event of sending the set of multiple messages for all ODM Sensors shall repeat every 10 seconds after the start of the previous event, as specified by the Transmission Rate. | 0 | 0 | 251 | 238 | No | 10 s | 8 | 6 |  | 5-7 | 8178 | Oil Debris Monitor Non-Ferrous Bin 2 Count | Total number of particles detected in Non-Ferrous bin 2. Bin sizes are application specific. | 3 bytes | 1 count/bit | 0 | 0 to 16,449,535 |  | count | 422 | SAEct16 | Measured |  | J1939DA | J1939DA | 2015-11-20 | 2016-02-02 | 2015-11-20
|  |  |  | 64495 | Oil Debris Monitor Counts Non-Ferrous Bins 3 & 4 | ODMCNF3_4 | Reports the Oil Debris Monitor counts in non-ferrous bins 3 & 4 measured by one oil debris sensor within the Oil Debris Monitoring (ODM) system. In oil debris monitoring, bins are count accumulators for the number of detected particles that meet certain criteria (i.e. ferrous nature of the particle and the size (e.g. diameter) of the particle). As the sensor detects a particle, the sensor classifies the ferrous nature and size of the particle and increments the count within the corresponding bin. There are allowances for up to 6 bins for both ferrous and non-ferrous particles, but a debris sensor is not required to have 6 bins for a given ferrous type nor is it required to support both ferrous and non-ferrous particle monitoring. The particle size associated with each bin is specific to the oil debris sensor. An oil debris monitoring system may have multiple different sensors with different bin sizes depending on the fluid being monitored. For example, there may be sensors with coarse bin sizes for the oil in the main engine oil circuit and there may be some sensors with much finer bin sizes for a fluid circuit associated with some type of injector. NOTE – Multiple instances of this message will be required to transmit data for all ODM Sensors. When reporting data for multiple ODM Sensors, each successive message, which provides data for a different ODM Sensor, shall be transmitted within 200 ms after the previous message, until messages for all ODM Sensors have been transmitted. Since there is no explicit 'end of list' indication, the message interval requirement allows recipients to determine when the transmitter has sent the last message for the final sensor. The event of sending the set of multiple messages for all ODM Sensors shall repeat every 10 seconds after the start of the previous event, as specified by the Transmission Rate. | 0 | 0 | 251 | 239 | No | 10 s | 8 | 6 |  | 1 | 8179 | Oil Debris Monitor Non-Ferrous Bins 3 and 4 Identification Number | Identification number of the Oil Debris Monitoring (ODM) sensor being reported for Non-Ferrous bins 3 and 4. Identification numbers are application specific. | 1 byte | 1 count/bit | 0 | 0 to 250 |  | count | 129 | SAEct02 | Measured |  | J1939DA | J1939DA | 2016-02-02 | 2016-02-02 | 2015-11-20
|  |  |  | 64495 | Oil Debris Monitor Counts Non-Ferrous Bins 3 & 4 | ODMCNF3_4 | Reports the Oil Debris Monitor counts in non-ferrous bins 3 & 4 measured by one oil debris sensor within the Oil Debris Monitoring (ODM) system. In oil debris monitoring, bins are count accumulators for the number of detected particles that meet certain criteria (i.e. ferrous nature of the particle and the size (e.g. diameter) of the particle). As the sensor detects a particle, the sensor classifies the ferrous nature and size of the particle and increments the count within the corresponding bin. There are allowances for up to 6 bins for both ferrous and non-ferrous particles, but a debris sensor is not required to have 6 bins for a given ferrous type nor is it required to support both ferrous and non-ferrous particle monitoring. The particle size associated with each bin is specific to the oil debris sensor. An oil debris monitoring system may have multiple different sensors with different bin sizes depending on the fluid being monitored. For example, there may be sensors with coarse bin sizes for the oil in the main engine oil circuit and there may be some sensors with much finer bin sizes for a fluid circuit associated with some type of injector. NOTE – Multiple instances of this message will be required to transmit data for all ODM Sensors. When reporting data for multiple ODM Sensors, each successive message, which provides data for a different ODM Sensor, shall be transmitted within 200 ms after the previous message, until messages for all ODM Sensors have been transmitted. Since there is no explicit 'end of list' indication, the message interval requirement allows recipients to determine when the transmitter has sent the last message for the final sensor. The event of sending the set of multiple messages for all ODM Sensors shall repeat every 10 seconds after the start of the previous event, as specified by the Transmission Rate. | 0 | 0 | 251 | 239 | No | 10 s | 8 | 6 |  | 2-4 | 8180 | Oil Debris Monitor Non-Ferrous Bin 3 Count | Total number of particles detected in Non-Ferrous bin 3. Bin sizes are application specific. | 3 bytes | 1 count/bit | 0 | 0 to 16,449,535 |  | count | 422 | SAEct16 | Measured |  | J1939DA | J1939DA | 2015-11-20 | 2016-02-02 | 2015-11-20
|  |  |  | 64495 | Oil Debris Monitor Counts Non-Ferrous Bins 3 & 4 | ODMCNF3_4 | Reports the Oil Debris Monitor counts in non-ferrous bins 3 & 4 measured by one oil debris sensor within the Oil Debris Monitoring (ODM) system. In oil debris monitoring, bins are count accumulators for the number of detected particles that meet certain criteria (i.e. ferrous nature of the particle and the size (e.g. diameter) of the particle). As the sensor detects a particle, the sensor classifies the ferrous nature and size of the particle and increments the count within the corresponding bin. There are allowances for up to 6 bins for both ferrous and non-ferrous particles, but a debris sensor is not required to have 6 bins for a given ferrous type nor is it required to support both ferrous and non-ferrous particle monitoring. The particle size associated with each bin is specific to the oil debris sensor. An oil debris monitoring system may have multiple different sensors with different bin sizes depending on the fluid being monitored. For example, there may be sensors with coarse bin sizes for the oil in the main engine oil circuit and there may be some sensors with much finer bin sizes for a fluid circuit associated with some type of injector. NOTE – Multiple instances of this message will be required to transmit data for all ODM Sensors. When reporting data for multiple ODM Sensors, each successive message, which provides data for a different ODM Sensor, shall be transmitted within 200 ms after the previous message, until messages for all ODM Sensors have been transmitted. Since there is no explicit 'end of list' indication, the message interval requirement allows recipients to determine when the transmitter has sent the last message for the final sensor. The event of sending the set of multiple messages for all ODM Sensors shall repeat every 10 seconds after the start of the previous event, as specified by the Transmission Rate. | 0 | 0 | 251 | 239 | No | 10 s | 8 | 6 |  | 5-7 | 8181 | Oil Debris Monitor Non-Ferrous Bin 4 Count | Total number of particles detected in Non-Ferrous bin 4. Bin sizes are application specific. | 3 bytes | 1 count/bit | 0 | 0 to 16,449,535 |  | count | 422 | SAEct16 | Measured |  | J1939DA | J1939DA | 2015-11-20 | 2016-02-02 | 2015-11-20
|  |  |  | 64496 | Oil Debris Monitor Counts Non-Ferrous Bins 5 & 6 | ODMCNF5_6 | Reports the Oil Debris Monitor counts in non-ferrous bins 5 & 6 measured by one oil debris sensor within the Oil Debris Monitoring (ODM) system. In oil debris monitoring, bins are count accumulators for the number of detected particles that meet certain criteria (i.e. ferrous nature of the particle and the size (e.g. diameter) of the particle). As the sensor detects a particle, the sensor classifies the ferrous nature and size of the particle and increments the count within the corresponding bin. There are allowances for up to 6 bins for both ferrous and non-ferrous particles, but a debris sensor is not required to have 6 bins for a given ferrous type nor is it required to support both ferrous and non-ferrous particle monitoring. The particle size associated with each bin is specific to the oil debris sensor. An oil debris monitoring system may have multiple different sensors with different bin sizes depending on the fluid being monitored. For example, there may be sensors with coarse bin sizes for the oil in the main engine oil circuit and there may be some sensors with much finer bin sizes for a fluid circuit associated with some type of injector. NOTE – Multiple instances of this message will be required to transmit data for all ODM Sensors. When reporting data for multiple ODM Sensors, each successive message, which provides data for a different ODM Sensor, shall be transmitted within 200 ms after the previous message, until messages for all ODM Sensors have been transmitted. Since there is no explicit 'end of list' indication, the message interval requirement allows recipients to determine when the transmitter has sent the last message for the final sensor. The event of sending the set of multiple messages for all ODM Sensors shall repeat every 10 seconds after the start of the previous event, as specified by the Transmission Rate. | 0 | 0 | 251 | 240 | No | 10 s | 8 | 6 |  | 1 | 8182 | Oil Debris Monitor Non-Ferrous Bins 5 and 6 Identification Number | Identification number of the Oil Debris Monitoring (ODM) sensor being reported for Non-Ferrous bins 5 and 6. Identification numbers are application specific. | 1 byte | 1 count/bit | 0 | 0 to 250 |  | count | 129 | SAEct02 | Measured |  | J1939DA | J1939DA | 2016-02-02 | 2016-02-02 | 2015-11-20
|  |  |  | 64496 | Oil Debris Monitor Counts Non-Ferrous Bins 5 & 6 | ODMCNF5_6 | Reports the Oil Debris Monitor counts in non-ferrous bins 5 & 6 measured by one oil debris sensor within the Oil Debris Monitoring (ODM) system. In oil debris monitoring, bins are count accumulators for the number of detected particles that meet certain criteria (i.e. ferrous nature of the particle and the size (e.g. diameter) of the particle). As the sensor detects a particle, the sensor classifies the ferrous nature and size of the particle and increments the count within the corresponding bin. There are allowances for up to 6 bins for both ferrous and non-ferrous particles, but a debris sensor is not required to have 6 bins for a given ferrous type nor is it required to support both ferrous and non-ferrous particle monitoring. The particle size associated with each bin is specific to the oil debris sensor. An oil debris monitoring system may have multiple different sensors with different bin sizes depending on the fluid being monitored. For example, there may be sensors with coarse bin sizes for the oil in the main engine oil circuit and there may be some sensors with much finer bin sizes for a fluid circuit associated with some type of injector. NOTE – Multiple instances of this message will be required to transmit data for all ODM Sensors. When reporting data for multiple ODM Sensors, each successive message, which provides data for a different ODM Sensor, shall be transmitted within 200 ms after the previous message, until messages for all ODM Sensors have been transmitted. Since there is no explicit 'end of list' indication, the message interval requirement allows recipients to determine when the transmitter has sent the last message for the final sensor. The event of sending the set of multiple messages for all ODM Sensors shall repeat every 10 seconds after the start of the previous event, as specified by the Transmission Rate. | 0 | 0 | 251 | 240 | No | 10 s | 8 | 6 |  | 2-4 | 8183 | Oil Debris Monitor Non-Ferrous Bin 5 Count | Total number of particles detected in Non-Ferrous bin 5. Bin sizes are application specific. | 3 bytes | 1 count/bit | 0 | 0 to 16,449,535 |  | count | 422 | SAEct16 | Measured |  | J1939DA | J1939DA | 2015-11-20 | 2016-02-02 | 2015-11-20
|  |  |  | 64496 | Oil Debris Monitor Counts Non-Ferrous Bins 5 & 6 | ODMCNF5_6 | Reports the Oil Debris Monitor counts in non-ferrous bins 5 & 6 measured by one oil debris sensor within the Oil Debris Monitoring (ODM) system. In oil debris monitoring, bins are count accumulators for the number of detected particles that meet certain criteria (i.e. ferrous nature of the particle and the size (e.g. diameter) of the particle). As the sensor detects a particle, the sensor classifies the ferrous nature and size of the particle and increments the count within the corresponding bin. There are allowances for up to 6 bins for both ferrous and non-ferrous particles, but a debris sensor is not required to have 6 bins for a given ferrous type nor is it required to support both ferrous and non-ferrous particle monitoring. The particle size associated with each bin is specific to the oil debris sensor. An oil debris monitoring system may have multiple different sensors with different bin sizes depending on the fluid being monitored. For example, there may be sensors with coarse bin sizes for the oil in the main engine oil circuit and there may be some sensors with much finer bin sizes for a fluid circuit associated with some type of injector. NOTE – Multiple instances of this message will be required to transmit data for all ODM Sensors. When reporting data for multiple ODM Sensors, each successive message, which provides data for a different ODM Sensor, shall be transmitted within 200 ms after the previous message, until messages for all ODM Sensors have been transmitted. Since there is no explicit 'end of list' indication, the message interval requirement allows recipients to determine when the transmitter has sent the last message for the final sensor. The event of sending the set of multiple messages for all ODM Sensors shall repeat every 10 seconds after the start of the previous event, as specified by the Transmission Rate. | 0 | 0 | 251 | 240 | No | 10 s | 8 | 6 |  | 5-7 | 8184 | Oil Debris Monitor Non-Ferrous Bin 6 Count | Total number of particles detected in Non-Ferrous bin 6. Bin sizes are application specific. | 3 bytes | 1 count/bit | 0 | 0 to 16,449,535 |  | count | 422 | SAEct16 | Measured |  | J1939DA | J1939DA | 2015-11-20 | 2016-02-02 | 2015-11-20
|  |  |  | 64497 | Oil Debris Monitoring System Status | ODMSS | Reports the status of an oil debris sensor within the Oil Debris Monitoring (ODM) system. NOTE – Multiple instances of this message will be required to transmit data for all of the ODM Sensors. When reporting data for multiple ODM Sensors, each successive message, which provides data for a different ODM Sensor Channel, shall be transmitted within 200 ms after the previous message, until messages for all ODM Sensor Channels have been transmitted. Since there is no explicit 'end of list' indication, the message interval requirement allows recipients to determine when the transmitter has sent the last message for the final sensor. The event of sending the set of multiple messages for all ODM Sensors shall repeat every 30 seconds after the start of the previous event, as specified by the Transmission Rate. | 0 | 0 | 251 | 241 | No | 30 s | 8 | 6 |  | 1 | 8185 | Oil Debris Monitor Status Identification Number | Identification number of the Oil Debris Monitoring (ODM) sensor being reported. Identification numbers are application specific. | 1 byte | 1 count/bit | 0 | 0 to 250 |  | count | 129 | SAEct02 | Measured |  | J1939DA | J1939DA | 2015-11-20 | 2015-11-20 | 2015-11-20
|  |  |  | 64497 | Oil Debris Monitoring System Status | ODMSS | Reports the status of an oil debris sensor within the Oil Debris Monitoring (ODM) system. NOTE – Multiple instances of this message will be required to transmit data for all of the ODM Sensors. When reporting data for multiple ODM Sensors, each successive message, which provides data for a different ODM Sensor Channel, shall be transmitted within 200 ms after the previous message, until messages for all ODM Sensor Channels have been transmitted. Since there is no explicit 'end of list' indication, the message interval requirement allows recipients to determine when the transmitter has sent the last message for the final sensor. The event of sending the set of multiple messages for all ODM Sensors shall repeat every 30 seconds after the start of the previous event, as specified by the Transmission Rate. | 0 | 0 | 251 | 241 | No | 30 s | 8 | 6 |  | 2 | 8186 | Oil Debris Monitor Total number of Sensors | Total number of Oil Debris Monitoring (ODM) sensors configured for this application. | 1 byte | 1 count/bit | 0 | 0 to 250 |  | count | 129 | SAEct02 | Measured |  | J1939DA | J1939DA | 2016-02-02 | 2015-11-20 | 2015-11-20
|  |  |  | 64497 | Oil Debris Monitoring System Status | ODMSS | Reports the status of an oil debris sensor within the Oil Debris Monitoring (ODM) system. NOTE – Multiple instances of this message will be required to transmit data for all of the ODM Sensors. When reporting data for multiple ODM Sensors, each successive message, which provides data for a different ODM Sensor Channel, shall be transmitted within 200 ms after the previous message, until messages for all ODM Sensor Channels have been transmitted. Since there is no explicit 'end of list' indication, the message interval requirement allows recipients to determine when the transmitter has sent the last message for the final sensor. The event of sending the set of multiple messages for all ODM Sensors shall repeat every 30 seconds after the start of the previous event, as specified by the Transmission Rate. | 0 | 0 | 251 | 241 | No | 30 s | 8 | 6 |  | 3.1 | 8187 | Oil Debris Monitor Environment Status | Status of the electrical and mechanical environment surrounding the Oil Debris Monitor (ODM) Sensor. 00b = Acceptable environment 01b = Excessive noise in signal 10b = Reserved 11b = Not available | 2 bits | 4 states/2 bit | 0 | 0 to 3 |  | bit | 87 | SAEbs02 | Status |  | J1939DA | J1939DA | 2015-11-20 | 2015-11-20 | 2015-11-20
|  |  |  | 64497 | Oil Debris Monitoring System Status | ODMSS | Reports the status of an oil debris sensor within the Oil Debris Monitoring (ODM) system. NOTE – Multiple instances of this message will be required to transmit data for all of the ODM Sensors. When reporting data for multiple ODM Sensors, each successive message, which provides data for a different ODM Sensor Channel, shall be transmitted within 200 ms after the previous message, until messages for all ODM Sensor Channels have been transmitted. Since there is no explicit 'end of list' indication, the message interval requirement allows recipients to determine when the transmitter has sent the last message for the final sensor. The event of sending the set of multiple messages for all ODM Sensors shall repeat every 30 seconds after the start of the previous event, as specified by the Transmission Rate. | 0 | 0 | 251 | 241 | No | 30 s | 8 | 6 |  | 3.3 | 8188 | Oil Debris Monitor Sensing Element Status | Status of the Oil Debris Monitor (ODM) sensing element. 00b = Sensing element OK 01b = Fault with sensing element 10b = Reserved 11b = Not available | 2 bits | 4 states/2 bit | 0 | 0 to 3 |  | bit | 87 | SAEbs02 | Status |  | J1939DA | J1939DA | 2015-11-20 | 2015-11-20 | 2015-11-20
|  |  |  | 64497 | Oil Debris Monitoring System Status | ODMSS | Reports the status of an oil debris sensor within the Oil Debris Monitoring (ODM) system. NOTE – Multiple instances of this message will be required to transmit data for all of the ODM Sensors. When reporting data for multiple ODM Sensors, each successive message, which provides data for a different ODM Sensor Channel, shall be transmitted within 200 ms after the previous message, until messages for all ODM Sensor Channels have been transmitted. Since there is no explicit 'end of list' indication, the message interval requirement allows recipients to determine when the transmitter has sent the last message for the final sensor. The event of sending the set of multiple messages for all ODM Sensors shall repeat every 30 seconds after the start of the previous event, as specified by the Transmission Rate. | 0 | 0 | 251 | 241 | No | 30 s | 8 | 6 |  | 3.5 | 8189 | Oil Debris Monitor Signal Processing Electronics Status | Status of the Oil Debris Monitor (ODM) signal processing electronics. 00b = Electronics functioning normally 01b = Fault in electronics 10b = Reserved 11b = Not available | 2 bits | 4 states/2 bit | 0 | 0 to 3 |  | bit | 87 | SAEbs02 | Status |  | J1939DA | J1939DA | 2015-11-20 | 2015-11-20 | 2015-11-20
|  |  |  | 64497 | Oil Debris Monitoring System Status | ODMSS | Reports the status of an oil debris sensor within the Oil Debris Monitoring (ODM) system. NOTE – Multiple instances of this message will be required to transmit data for all of the ODM Sensors. When reporting data for multiple ODM Sensors, each successive message, which provides data for a different ODM Sensor Channel, shall be transmitted within 200 ms after the previous message, until messages for all ODM Sensor Channels have been transmitted. Since there is no explicit 'end of list' indication, the message interval requirement allows recipients to determine when the transmitter has sent the last message for the final sensor. The event of sending the set of multiple messages for all ODM Sensors shall repeat every 30 seconds after the start of the previous event, as specified by the Transmission Rate. | 0 | 0 | 251 | 241 | No | 30 s | 8 | 6 |  | 3.7 | 8190 | Oil Debris Monitor Electronics Temperature Status | Temperature indicator for the Oil Debris Monitor (ODM) Electronics. 00b = Acceptable temperature 01b = Temperature is outside of limits 10b = Reserved 11b = Not available | 2 bits | 4 states/2 bit | 0 | 0 to 3 |  | bit | 87 | SAEbs02 | Status |  | J1939DA | J1939DA | 2015-11-20 | 2015-11-20 | 2015-11-20
|  |  |  | 64499 | Cruise Control / Vehicle Speed 5 | CCVS5 | Cruise Control / Vehicle Speed 5 | 0 | 0 | 251 | 243 | No | 100 ms | 8 | 3 |  | 1-2 | 8166 | Directional Vehicle Speed | The velocity and direction of the vehicle. Positive values are used for forward vehicle motion, negative values for reverse vehicle motion. This SPN is intended for control purposes where vehicle direction is required. It is not intended to replace SPN 84. | 2 bytes | 1/128 km/h per bit | -250 km/h | -250 to 251.992 km/h |  | km/h | 72 | SAEvl03 | Measured |  | J1939DA | J1939DA | 2015-11-05 | 2015-11-05 | 2015-11-05
|  |  |  | 64500 | Aftertreatment 2 Diesel Oxidation Catalyst 2 | A2DOC2 | The purpose of this PGN is to group the aftertreatment diesel oxidation catalyst data for bank 2. These values include the intake temperature, outlet temperature and differential pressure as well as the associated preliminary FMIs. The diesel parameters should be used with engines fueled by diesel fuel (not gaseous fuel like natural gas or propane). Separate parameters have been defined for gas fueled engines. Note: The 5 bits of SPN 4775 are positioned into the data field in the following manner. The 2 most significant bits are placed in bits 2-1 of byte 8 such that the most significant bit of SPN 4775 located at byte 8 bit 2, and the 3 least significant bits are placed in bits 8-6 of byte 7 such that the least significant bit of SPN 4775 located at byte 7 bit 6. | 0 | 0 | 251 | 244 | No | 500 ms | 8 | 6 | See PGN 64948 in 'Supporting Information' tab | 1-2 | 8163 | Aftertreatment 2 Diesel Oxidation Catalyst Intake Pressure | Aftertreatment 2 Diesel Oxidation Catalyst absolute pressure measured at the DOC intake in exhaust bank 1. | 2 bytes | 0.1 kPa/bit | 0 | 0 to 6,425.5 kPa |  | kPa | 85 | SAEpr03 | Measured |  | J1939DA | J1939DA | 2015-11-05 | 2015-11-05 | 2016-02-02
|  |  |  | 64500 | Aftertreatment 2 Diesel Oxidation Catalyst 2 | A2DOC2 | The purpose of this PGN is to group the aftertreatment diesel oxidation catalyst data for bank 2. These values include the intake temperature, outlet temperature and differential pressure as well as the associated preliminary FMIs. The diesel parameters should be used with engines fueled by diesel fuel (not gaseous fuel like natural gas or propane). Separate parameters have been defined for gas fueled engines. Note: The 5 bits of SPN 4775 are positioned into the data field in the following manner. The 2 most significant bits are placed in bits 2-1 of byte 8 such that the most significant bit of SPN 4775 located at byte 8 bit 2, and the 3 least significant bits are placed in bits 8-6 of byte 7 such that the least significant bit of SPN 4775 located at byte 7 bit 6. | 0 | 0 | 251 | 244 | No | 500 ms | 8 | 6 | See PGN 64948 in 'Supporting Information' tab | 3-4 | 8164 | Aftertreatment 2 Diesel Oxidation Catalyst Outlet Pressure | Aftertreatment 2 Diesel Oxidation Catalyst absolute pressure measured at the DOC outlet in exhaust bank 1. | 2 bytes | 0.1 kPa/bit | 0 | 0 to 6,425.5 kPa |  | kPa | 85 | SAEpr03 | Measured |  | J1939DA | J1939DA | 2015-11-05 | 2015-11-05 | 2016-02-02
|  |  |  | 64500 | Aftertreatment 2 Diesel Oxidation Catalyst 2 | A2DOC2 | The purpose of this PGN is to group the aftertreatment diesel oxidation catalyst data for bank 2. These values include the intake temperature, outlet temperature and differential pressure as well as the associated preliminary FMIs. The diesel parameters should be used with engines fueled by diesel fuel (not gaseous fuel like natural gas or propane). Separate parameters have been defined for gas fueled engines. Note: The 5 bits of SPN 4775 are positioned into the data field in the following manner. The 2 most significant bits are placed in bits 2-1 of byte 8 such that the most significant bit of SPN 4775 located at byte 8 bit 2, and the 3 least significant bits are placed in bits 8-6 of byte 7 such that the least significant bit of SPN 4775 located at byte 7 bit 6. | 0 | 0 | 251 | 244 | No | 500 ms | 8 | 6 | See PGN 64948 in 'Supporting Information' tab | 5-6 | 8165 | Aftertreatment 2 DOC Intake to DPF Outlet Delta Pressure | Aftertreatment 2 Diesel Oxidation Catalyst intake to Diesel Particulate Filter outlet differential pressure in exhaust bank 1. | 2 bytes | 0.1 kPa/bit | 0 | 0 to 6,425.5 kPa |  | kPa | 85 | SAEpr03 | Measured |  | J1939DA | J1939DA | 2016-11-18 | 2015-11-05 | 2016-02-02
|  |  |  | 64501 | Aftertreatment 1 Diesel Oxidation Catalyst 2 | A1DOC2 | The purpose of this PGN is to group the aftertreatment diesel oxidation catalyst data for bank 1. These values include the intake temperature, outlet temperature and differential pressure as well as the associated preliminary FMIs. The diesel parameters should be used with engines fueled by diesel fuel (not gaseous fuel like natural gas or propane). Separate parameters have been defined for gas fueled engines. Note: The 5 bits of SPN 4769 are positioned into the data field in the following manner. The 2 most significant bits are placed in bits 2-1 of byte 8 such that the most significant bit of SPN 4769 located at byte 8 bit 2, and the 3 least significant bits are placed in bits 8-6 of byte 7 such that the least significant bit of SPN 4769 located at byte 7 bit 6. | 0 | 0 | 251 | 245 | No | 500 ms | 8 | 6 | See PGN 64948 in 'Supporting Information' tab | 1-2 | 8160 | Aftertreatment 1 Diesel Oxidation Catalyst Intake Pressure | Aftertreatment 1 Diesel Oxidation Catalyst absolute pressure measured at the DOC intake in exhaust bank 1. | 2 bytes | 0.1 kPa/bit | 0 | 0 to 6,425.5 kPa |  | kPa | 85 | SAEpr03 | Measured |  | J1939DA | J1939DA | 2015-11-05 | 2015-11-05 | 2016-02-02
|  |  |  | 64501 | Aftertreatment 1 Diesel Oxidation Catalyst 2 | A1DOC2 | The purpose of this PGN is to group the aftertreatment diesel oxidation catalyst data for bank 1. These values include the intake temperature, outlet temperature and differential pressure as well as the associated preliminary FMIs. The diesel parameters should be used with engines fueled by diesel fuel (not gaseous fuel like natural gas or propane). Separate parameters have been defined for gas fueled engines. Note: The 5 bits of SPN 4769 are positioned into the data field in the following manner. The 2 most significant bits are placed in bits 2-1 of byte 8 such that the most significant bit of SPN 4769 located at byte 8 bit 2, and the 3 least significant bits are placed in bits 8-6 of byte 7 such that the least significant bit of SPN 4769 located at byte 7 bit 6. | 0 | 0 | 251 | 245 | No | 500 ms | 8 | 6 | See PGN 64948 in 'Supporting Information' tab | 3-4 | 8161 | Aftertreatment 1 Diesel Oxidation Catalyst Outlet Pressure | Aftertreatment 1 Diesel Oxidation Catalyst absolute pressure measured at the DOC outlet in exhaust bank 1. | 2 bytes | 0.1 kPa/bit | 0 | 0 to 6,425.5 kPa |  | kPa | 85 | SAEpr03 | Measured |  | J1939DA | J1939DA | 2015-11-05 | 2015-11-05 | 2016-02-02
|  |  |  | 64501 | Aftertreatment 1 Diesel Oxidation Catalyst 2 | A1DOC2 | The purpose of this PGN is to group the aftertreatment diesel oxidation catalyst data for bank 1. These values include the intake temperature, outlet temperature and differential pressure as well as the associated preliminary FMIs. The diesel parameters should be used with engines fueled by diesel fuel (not gaseous fuel like natural gas or propane). Separate parameters have been defined for gas fueled engines. Note: The 5 bits of SPN 4769 are positioned into the data field in the following manner. The 2 most significant bits are placed in bits 2-1 of byte 8 such that the most significant bit of SPN 4769 located at byte 8 bit 2, and the 3 least significant bits are placed in bits 8-6 of byte 7 such that the least significant bit of SPN 4769 located at byte 7 bit 6. | 0 | 0 | 251 | 245 | No | 500 ms | 8 | 6 | See PGN 64948 in 'Supporting Information' tab | 5-6 | 8162 | Aftertreatment 1 DOC Intake to DPF Outlet Delta Pressure | Aftertreatment 1 Diesel Oxidation Catalyst intake to Diesel Particulate Filter outlet differential pressure in exhaust bank 1. | 2 bytes | 0.1 kPa/bit | 0 | 0 to 6,425.5 kPa |  | kPa | 85 | SAEpr03 | Measured |  | J1939DA | J1939DA | 2016-11-18 | 2015-11-05 | 2016-02-02
|  |  |  | 64502 | Vehicle Position 2 | VP2 | Contains additional data that is provided by GPS antennas and systems and which is used by many vehicle applications including geofencing, vehicle tracking, predictive cruise control, et cetera. This data, combined with the VP1 PGN, allows controllers to utilize the J1939 network for GPS data and can alleviate the requirement for multiple GPS antennas installed on a vehicle. | 0 | 0 | 251 | 246 | No | 5 s | 8 | 6 |  | 1 | 8128 | Total Number of Satellites in View | Indicates the number of satellites in view of the positioning and locating system receiver. | 1 byte | 1 count/bit | 0 | 0 to 250 |  | count | 129 | SAEct02 | Measured |  | J1939DA | J1939DA | 2015-11-05 | 2015-11-05 | 2015-11-05
|  |  |  | 64502 | Vehicle Position 2 | VP2 | Contains additional data that is provided by GPS antennas and systems and which is used by many vehicle applications including geofencing, vehicle tracking, predictive cruise control, et cetera. This data, combined with the VP1 PGN, allows controllers to utilize the J1939 network for GPS data and can alleviate the requirement for multiple GPS antennas installed on a vehicle. | 0 | 0 | 251 | 246 | No | 5 s | 8 | 6 |  | 2 | 8129 | Horizontal Dilution of Precision | Provides the dilution of precision in the horizontal (X-Y plane axis) direction as calculated by the positioning and locating system receiver. The dilution of precision factor is calculated from the observed positions of the observed satellites (at least 4 must be tracked for this data to be valid) and the measured position of the receiver. Lower values mean more accurate position data. | 1 byte | 0.1/bit | 0 | 0 to 25.0 |  | Ratio | 31 | SAEr02 | Status |  | J1939DA | J1939DA | 2015-11-05 | 2015-11-05 | 2015-11-05
|  |  |  | 64502 | Vehicle Position 2 | VP2 | Contains additional data that is provided by GPS antennas and systems and which is used by many vehicle applications including geofencing, vehicle tracking, predictive cruise control, et cetera. This data, combined with the VP1 PGN, allows controllers to utilize the J1939 network for GPS data and can alleviate the requirement for multiple GPS antennas installed on a vehicle. | 0 | 0 | 251 | 246 | No | 5 s | 8 | 6 |  | 3 | 8130 | Vertical Dilution of Precision | Provides the dilution of precision in the vertical (Z axis) direction as calculated by the positioning and locating system receiver. The dilution of precision factor is calculated from the observed positions of the observed satellites (at least 4 must be tracked for this data to be valid) and the measured position of the receiver. Lower values mean more accurate positioning information. | 1 byte | 0.1/bit | 0 | 0 to 25.0 |  | Ratio | 31 | SAEr02 | Status |  | J1939DA | J1939DA | 2015-11-05 | 2015-11-05 | 2015-11-05
|  |  |  | 64502 | Vehicle Position 2 | VP2 | Contains additional data that is provided by GPS antennas and systems and which is used by many vehicle applications including geofencing, vehicle tracking, predictive cruise control, et cetera. This data, combined with the VP1 PGN, allows controllers to utilize the J1939 network for GPS data and can alleviate the requirement for multiple GPS antennas installed on a vehicle. | 0 | 0 | 251 | 246 | No | 5 s | 8 | 6 |  | 4 | 8131 | Position Dilution of Precision | Provides the dilution of precision for the overall position (X-Y-Z coordinate system) as calculated by the positioning and locating system receiver. The dilution of precision factor is calculated from the observed satellites (at least 4 must be tracked for this data to be valid) and the measured position of the receiver. Lower values mean more accurate positioning information. | 1 byte | 0.1/bit | 0 | 0 to 25.0 |  | Ratio | 31 | SAEr02 | Status |  | J1939DA | J1939DA | 2015-11-05 | 2015-11-05 | 2015-11-05
|  |  |  | 64502 | Vehicle Position 2 | VP2 | Contains additional data that is provided by GPS antennas and systems and which is used by many vehicle applications including geofencing, vehicle tracking, predictive cruise control, et cetera. This data, combined with the VP1 PGN, allows controllers to utilize the J1939 network for GPS data and can alleviate the requirement for multiple GPS antennas installed on a vehicle. | 0 | 0 | 251 | 246 | No | 5 s | 8 | 6 |  | 5 | 8132 | Time Dilution of Precision | Provides the estimated receiver clock error as calculated by the positioning and locating system receiver from the satellites’ clock data. The dilution of precision factor is calculated from the observed satellites (at least 4 must be tracked for this data to be valid). Lower values mean that the positioning and locating system’s receiver will provide a more accurate position calculation. | 1 byte | 0.1/bit | 0 | 0 to 25.0 |  | Ratio | 31 | SAEr02 | Status |  | J1939DA | J1939DA | 2015-11-05 | 2015-11-05 | 2015-11-05
|  |  |  | 64503 | Electrified Accessory Propulsion Motor Coolant Fan 3 Status | EAPMCF3S | The status of electrified Accessory: Propulsion Motor Coolant Fan 3. See PGN 29440 for the corresponding command message. | 0 | 0 | 251 | 247 | No | 1 s | 8 | 6 |  | 1.1 | 8067 | Propulsion Motor Coolant Fan 3 Enable Status | Enable and direction status of the Propulsion Motor Coolant Fan 3 system or component. 00b = Accessory Motor Off 01b = Accessory Motor On - Normal, Forward, or Default Direction 10b = Accessory Motor On - Reverse Direction 11b = Not available | 2 bits | 4 states/2 bit | 0 | 0 to 3 |  | bit | 87 | SAEbs02 | Status |  | J1939DA | J1939DA | 2015-08-06 | 2015-08-06 | 2015-08-06
|  |  |  | 64503 | Electrified Accessory Propulsion Motor Coolant Fan 3 Status | EAPMCF3S | The status of electrified Accessory: Propulsion Motor Coolant Fan 3. See PGN 29440 for the corresponding command message. | 0 | 0 | 251 | 247 | No | 1 s | 8 | 6 |  | 1.3 | 8068 | Propulsion Motor Coolant Fan 3 Controller Status Reason Code | Provides the reason code describing the unique failure of the Propulsion Motor Coolant Fan 3 system or component. If a detailed reason code is not used by the supporting application, or this reason code is Not Available, the Propulsion Motor Coolant Fan 3 Service Indicator (SPN 8073) and Propulsion Motor Coolant Fan 3 Operating Status (SPN 8074) may be used to determine functional status of the Propulsion Motor Coolant Fan 3 system or component. 0000b = Normal Operation 0001b = Unable to Start 0010b = Over-Voltage Protection Shutdown 0011b = Under-Voltage Protection Shutdown 0100b = Over-Temperature Protection Shutdown 0101b = Speed Limited due to current (i.e. amperage) protection limit 0110b = Speed limited due to maximum system design capability (e.g. PWM control limit or physical limit of system) 0111b = Speed limited due to torque limit 1000b = Speed limited due to over-temperature protection 1001b = Reserved 1010b = Reserved 1011b = Reserved 1100b = Reserved 1101b = Reserved 1110b = Reserved 1111b = Not Available | 4 bits | 16 states/4 bit | 0 | 0 to 15 |  | bit | 89 | SAEbs04 | Status |  | J1939DA | J1939DA | 2016-08-04 | 2015-08-06 | 2015-08-06
|  |  |  | 64503 | Electrified Accessory Propulsion Motor Coolant Fan 3 Status | EAPMCF3S | The status of electrified Accessory: Propulsion Motor Coolant Fan 3. See PGN 29440 for the corresponding command message. | 0 | 0 | 251 | 247 | No | 1 s | 8 | 6 |  | 1.7 | 8069 | Propulsion Motor Coolant Fan 3 Controller Command Status | Indicates the source of the speed command to the Propulsion Motor Coolant Fan 3 system or component. 00b is communicated when the controller is self-controlled (e.g. based on a temperature sensor). 01b is communicated when responding to the Propulsion Motor Coolant Fan 3 Speed Command (SPN 8065) or Propulsion Motor Coolant Fan 3 Percent Speed Command (SPN 8066). 10b is communicated when neither an internal nor external command is provided (e.g. failed temperature sensor or loss of the command message). 00b = Internal Command 01b = External Command 10b = Default Command 11b = Not Available | 2 bits | 4 states/2 bit | 0 | 0 to 3 |  | bit | 87 | SAEbs02 | Status |  | J1939DA | J1939DA | 2015-08-06 | 2015-08-06 | 2015-08-06
|  |  |  | 64503 | Electrified Accessory Propulsion Motor Coolant Fan 3 Status | EAPMCF3S | The status of electrified Accessory: Propulsion Motor Coolant Fan 3. See PGN 29440 for the corresponding command message. | 0 | 0 | 251 | 247 | No | 1 s | 8 | 6 |  | 2-3 | 8070 | Propulsion Motor Coolant Fan 3 Motor Speed | Motor Speed of the Propulsion Motor Coolant Fan 3. | 2 bytes | 0.5 rpm per bit | 0 | 0 to 32,127.5 rpm |  | rpm | 78 | SAEvr02 | Status |  | J1939DA | J1939DA | 2015-08-06 | 2015-08-06 | 2015-08-06
|  |  |  | 64503 | Electrified Accessory Propulsion Motor Coolant Fan 3 Status | EAPMCF3S | The status of electrified Accessory: Propulsion Motor Coolant Fan 3. See PGN 29440 for the corresponding command message. | 0 | 0 | 251 | 247 | No | 1 s | 8 | 6 |  | 4-5 | 8071 | Propulsion Motor Coolant Fan 3 Control Temperature | A temperature measured and reported by the device. It may be used for direct or remote (by another controller) control of the Fan 3. For example, this may be the temperature of the fluid flowing through the Fan 3, or some other temperature relating to the Fan 3 or controller. | 2 bytes | 0.03125 °C/bit | -273 °C | -273 to 1734.96875 °C |  | °C | 68 | SAEtp02 | Status |  | J1939DA | J1939DA | 2015-08-06 | 2015-08-06 | 2015-08-06
|  |  |  | 64503 | Electrified Accessory Propulsion Motor Coolant Fan 3 Status | EAPMCF3S | The status of electrified Accessory: Propulsion Motor Coolant Fan 3. See PGN 29440 for the corresponding command message. | 0 | 0 | 251 | 247 | No | 1 s | 8 | 6 |  | 6-7 | 8072 | Propulsion Motor Coolant Fan 3 Power | Calculated electrical power consumed by the Propulsion Motor Coolant Fan 3. | 2 bytes | 0.5 W/bit | 0 | 0 to 32127.5 W |  | W | 305 | SAEpw04 | Status |  | J1939DA | J1939DA | 2015-08-06 | 2015-08-06 | 2015-08-06
|  |  |  | 64503 | Electrified Accessory Propulsion Motor Coolant Fan 3 Status | EAPMCF3S | The status of electrified Accessory: Propulsion Motor Coolant Fan 3. See PGN 29440 for the corresponding command message. | 0 | 0 | 251 | 247 | No | 1 s | 8 | 6 |  | 8.1 | 8073 | Propulsion Motor Coolant Fan 3 Service Indicator | Indicates that service is required for the Propulsion Motor Coolant Fan 3 system or component. An active indication may convey a need for component replacement or periodic service. The Propulsion Motor Coolant Fan 3 Controller Status Reason Code (SPN 8068) may provide additional detail as to the nature of the system status. 00b = Service Not Required 01b = Service Required 10b = Reserved 11b = Not Available | 2 bits | 4 states/2 bit | 0 | 0 to 3 |  | bit | 87 | SAEbs02 | Status |  | J1939DA | J1939DA | 2015-08-06 | 2015-08-06 | 2015-08-06
|  |  |  | 64503 | Electrified Accessory Propulsion Motor Coolant Fan 3 Status | EAPMCF3S | The status of electrified Accessory: Propulsion Motor Coolant Fan 3. See PGN 29440 for the corresponding command message. | 0 | 0 | 251 | 247 | No | 1 s | 8 | 6 |  | 8.3 | 8074 | Propulsion Motor Coolant Fan 3 Operating Status | Indicates the operating status of the Propulsion Motor Coolant Fan 3 system or component. This parameter is used to inform other devices that this system or component is no longer performing to its operational capacity and that reduced, or no flow, of the coolant can be expected. Derated or Not Operable condition may require other vehicle systems to modify their operation. The Propulsion Motor Coolant Fan 3 Controller Status Reason Code (SPN 8068) may provide additional detail as to the nature of the system status. 00b = Normal Operation 01b = Derated Operation 10b = Not Operable 11b = Not Available | 2 bits | 4 states/2 bit | 0 | 0 to 3 |  | bit | 87 | SAEbs02 | Status |  | J1939DA | J1939DA | 2015-08-06 | 2015-08-06 | 2015-08-06
|  |  |  | 64504 | Electrified Accessory Propulsion Motor Coolant Fan 2 Status | EAPMCF2S | The status of electrified Accessory: Propulsion Motor Coolant Fan 2. See PGN 29696 for the corresponding command message. | 0 | 0 | 251 | 248 | No | 1 s | 8 | 6 |  | 1.1 | 8055 | Propulsion Motor Coolant Fan 2 Enable Status | Enable and direction status of the Propulsion Motor Coolant Fan 2 system or component. 00b = Accessory Motor Off 01b = Accessory Motor On - Normal, Forward, or Default Direction 10b = Accessory Motor On - Reverse Direction 11b = Not available | 2 bits | 4 states/2 bit | 0 | 0 to 3 |  | bit | 87 | SAEbs02 | Status |  | J1939DA | J1939DA | 2015-08-06 | 2015-08-06 | 2015-08-06
|  |  |  | 64504 | Electrified Accessory Propulsion Motor Coolant Fan 2 Status | EAPMCF2S | The status of electrified Accessory: Propulsion Motor Coolant Fan 2. See PGN 29696 for the corresponding command message. | 0 | 0 | 251 | 248 | No | 1 s | 8 | 6 |  | 1.3 | 8056 | Propulsion Motor Coolant Fan 2 Controller Status Reason Code | Provides the reason code describing the unique failure of the Propulsion Motor Coolant Fan 2 system or component. If a detailed reason code is not used by the supporting application, or this reason code is Not Available, the Propulsion Motor Coolant Fan 2 Service Indicator (SPN 8061) and Propulsion Motor Coolant Fan 2 Operating Status (SPN 8062) may be used to determine functional status of the Propulsion Motor Coolant Fan 2 system or component. 0000b = Normal Operation 0001b = Unable to Start 0010b = Over-Voltage Protection Shutdown 0011b = Under-Voltage Protection Shutdown 0100b = Over-Temperature Protection Shutdown 0101b = Speed Limited due to current (i.e. amperage) protection limit 0110b = Speed limited due to maximum system design capability (e.g. PWM control limit or physical limit of system) 0111b = Speed limited due to torque limit 1000b = Speed limited due to over-temperature protection 1001b = Reserved 1010b = Reserved 1011b = Reserved 1100b = Reserved 1101b = Reserved 1110b = Reserved 1111b = Not Available | 4 bits | 16 states/4 bit | 0 | 0 to 15 |  | bit | 89 | SAEbs04 | Status |  | J1939DA | J1939DA | 2016-08-04 | 2015-08-06 | 2015-08-06
|  |  |  | 64504 | Electrified Accessory Propulsion Motor Coolant Fan 2 Status | EAPMCF2S | The status of electrified Accessory: Propulsion Motor Coolant Fan 2. See PGN 29696 for the corresponding command message. | 0 | 0 | 251 | 248 | No | 1 s | 8 | 6 |  | 1.7 | 8057 | Propulsion Motor Coolant Fan 2 Controller Command Status | Indicates the source of the speed command to the Propulsion Motor Coolant Fan 2 system or component. 00b is communicated when the controller is self-controlled (e.g. based on a temperature sensor). 01b is communicated when responding to the Propulsion Motor Coolant Fan 2 Speed Command (SPN 8053) or Propulsion Motor Coolant Fan 2 Percent Speed Command (SPN 8054). 10b is communicated when neither an internal nor external command is provided (e.g. failed temperature sensor or loss of the command message). 00b = Internal Command 01b = External Command 10b = Default Command 11b = Not Available | 2 bits | 4 states/2 bit | 0 | 0 to 3 |  | bit | 87 | SAEbs02 | Status |  | J1939DA | J1939DA | 2015-08-06 | 2015-08-06 | 2015-08-06
|  |  |  | 64504 | Electrified Accessory Propulsion Motor Coolant Fan 2 Status | EAPMCF2S | The status of electrified Accessory: Propulsion Motor Coolant Fan 2. See PGN 29696 for the corresponding command message. | 0 | 0 | 251 | 248 | No | 1 s | 8 | 6 |  | 2-3 | 8058 | Propulsion Motor Coolant Fan 2 Motor Speed | Motor Speed of the Propulsion Motor Coolant Fan 2. | 2 bytes | 0.5 rpm per bit | 0 | 0 to 32,127.5 rpm |  | rpm | 78 | SAEvr02 | Status |  | J1939DA | J1939DA | 2015-08-06 | 2015-08-06 | 2015-08-06
|  |  |  | 64504 | Electrified Accessory Propulsion Motor Coolant Fan 2 Status | EAPMCF2S | The status of electrified Accessory: Propulsion Motor Coolant Fan 2. See PGN 29696 for the corresponding command message. | 0 | 0 | 251 | 248 | No | 1 s | 8 | 6 |  | 4-5 | 8059 | Propulsion Motor Coolant Fan 2 Control Temperature | A temperature measured and reported by the device. It may be used for direct or remote (by another controller) control of the Fan 2. For example, this may be the temperature of the fluid flowing through the Fan 2, or some other temperature relating to the Fan 2 or controller. | 2 bytes | 0.03125 °C/bit | -273 °C | -273 to 1734.96875 °C |  | °C | 68 | SAEtp02 | Status |  | J1939DA | J1939DA | 2015-08-06 | 2015-08-06 | 2015-08-06
|  |  |  | 64504 | Electrified Accessory Propulsion Motor Coolant Fan 2 Status | EAPMCF2S | The status of electrified Accessory: Propulsion Motor Coolant Fan 2. See PGN 29696 for the corresponding command message. | 0 | 0 | 251 | 248 | No | 1 s | 8 | 6 |  | 6-7 | 8060 | Propulsion Motor Coolant Fan 2 Power | Calculated electrical power consumed by the Propulsion Motor Coolant Fan 2. | 2 bytes | 0.5 W/bit | 0 | 0 to 32127.5 W |  | W | 305 | SAEpw04 | Status |  | J1939DA | J1939DA | 2015-08-06 | 2015-08-06 | 2015-08-06
|  |  |  | 64504 | Electrified Accessory Propulsion Motor Coolant Fan 2 Status | EAPMCF2S | The status of electrified Accessory: Propulsion Motor Coolant Fan 2. See PGN 29696 for the corresponding command message. | 0 | 0 | 251 | 248 | No | 1 s | 8 | 6 |  | 8.1 | 8061 | Propulsion Motor Coolant Fan 2 Service Indicator | Indicates that service is required for the Propulsion Motor Coolant Fan 2 system or component. An active indication may convey a need for component replacement or periodic service. The Propulsion Motor Coolant Fan 2 Controller Status Reason Code (SPN 8056) may provide additional detail as to the nature of the system status. 00b = Service Not Required 01b = Service Required 10b = Reserved 11b = Not Available | 2 bits | 4 states/2 bit | 0 | 0 to 3 |  | bit | 87 | SAEbs02 | Status |  | J1939DA | J1939DA | 2015-08-06 | 2015-08-06 | 2015-08-06
|  |  |  | 64504 | Electrified Accessory Propulsion Motor Coolant Fan 2 Status | EAPMCF2S | The status of electrified Accessory: Propulsion Motor Coolant Fan 2. See PGN 29696 for the corresponding command message. | 0 | 0 | 251 | 248 | No | 1 s | 8 | 6 |  | 8.3 | 8062 | Propulsion Motor Coolant Fan 2 Operating Status | Indicates the operating status of the Propulsion Motor Coolant Fan 2 system or component. This parameter is used to inform other devices that this system or component is no longer performing to its operational capacity and that reduced, or no flow, of the coolant can be expected. Derated or Not Operable condition may require other vehicle systems to modify their operation. The Propulsion Motor Coolant Fan 2 Controller Status Reason Code (SPN 8056) may provide additional detail as to the nature of the system status. 00b = Normal Operation 01b = Derated Operation 10b = Not Operable 11b = Not Available | 2 bits | 4 states/2 bit | 0 | 0 to 3 |  | bit | 87 | SAEbs02 | Status |  | J1939DA | J1939DA | 2015-08-06 | 2015-08-06 | 2015-08-06
|  |  |  | 64505 | Electrified Accessory Propulsion Motor Coolant Fan 1 Status | EAPMCF1S | The status of electrified Accessory: Propulsion Motor Coolant Fan 1. See PGN 29952 for the corresponding command message. | 0 | 0 | 251 | 249 | No | 1 s | 8 | 6 |  | 1.1 | 8043 | Propulsion Motor Coolant Fan 1 Enable Status | Enable and direction status of the Propulsion Motor Coolant Fan 1 system or component. 00b = Accessory Motor Off 01b = Accessory Motor On - Normal, Forward, or Default Direction 10b = Accessory Motor On - Reverse Direction 11b = Not available | 2 bits | 4 states/2 bit | 0 | 0 to 3 |  | bit | 87 | SAEbs02 | Status |  | J1939DA | J1939DA | 2015-08-06 | 2015-08-06 | 2015-08-06
|  |  |  | 64505 | Electrified Accessory Propulsion Motor Coolant Fan 1 Status | EAPMCF1S | The status of electrified Accessory: Propulsion Motor Coolant Fan 1. See PGN 29952 for the corresponding command message. | 0 | 0 | 251 | 249 | No | 1 s | 8 | 6 |  | 1.3 | 8044 | Propulsion Motor Coolant Fan 1 Controller Status Reason Code | Provides the reason code describing the unique failure of the Propulsion Motor Coolant Fan 1 system or component. If a detailed reason code is not used by the supporting application, or this reason code is Not Available, the Propulsion Motor Coolant Fan 1 Service Indicator (SPN 8049) and Propulsion Motor Coolant Fan 1 Operating Status (SPN 8050) may be used to determine functional status of the Propulsion Motor Coolant Fan 1 system or component. 0000b = Normal Operation 0001b = Unable to Start 0010b = Over-Voltage Protection Shutdown 0011b = Under-Voltage Protection Shutdown 0100b = Over-Temperature Protection Shutdown 0101b = Speed Limited due to current (i.e. amperage) protection limit 0110b = Speed limited due to maximum system design capability (e.g. PWM control limit or physical limit of system) 0111b = Speed limited due to torque limit 1000b = Speed limited due to over-temperature protection 1001b = Reserved 1010b = Reserved 1011b = Reserved 1100b = Reserved 1101b = Reserved 1110b = Reserved 1111b = Not Available | 4 bits | 16 states/4 bit | 0 | 0 to 15 |  | bit | 89 | SAEbs04 | Status |  | J1939DA | J1939DA | 2016-08-04 | 2015-08-06 | 2015-08-06
|  |  |  | 64505 | Electrified Accessory Propulsion Motor Coolant Fan 1 Status | EAPMCF1S | The status of electrified Accessory: Propulsion Motor Coolant Fan 1. See PGN 29952 for the corresponding command message. | 0 | 0 | 251 | 249 | No | 1 s | 8 | 6 |  | 1.7 | 8045 | Propulsion Motor Coolant Fan 1 Controller Command Status | Indicates the source of the speed command to the Propulsion Motor Coolant Fan 1 system or component. 00b is communicated when the controller is self-controlled (e.g. based on a temperature sensor). 01b is communicated when responding to the Propulsion Motor Coolant Fan 1 Speed Command (SPN 8041) or Propulsion Motor Coolant Fan 1 Percent Speed Command (SPN 8042). 10b is communicated when neither an internal nor external command is provided (e.g. failed temperature sensor or loss of the command message). 00b = Internal Command 01b = External Command 10b = Default Command 11b = Not Available | 2 bits | 4 states/2 bit | 0 | 0 to 3 |  | bit | 87 | SAEbs02 | Status |  | J1939DA | J1939DA | 2015-08-06 | 2015-08-06 | 2015-08-06
|  |  |  | 64505 | Electrified Accessory Propulsion Motor Coolant Fan 1 Status | EAPMCF1S | The status of electrified Accessory: Propulsion Motor Coolant Fan 1. See PGN 29952 for the corresponding command message. | 0 | 0 | 251 | 249 | No | 1 s | 8 | 6 |  | 2-3 | 8046 | Propulsion Motor Coolant Fan 1 Motor Speed | Motor Speed of the Propulsion Motor Coolant Fan 1. | 2 bytes | 0.5 rpm per bit | 0 | 0 to 32,127.5 rpm |  | rpm | 78 | SAEvr02 | Status |  | J1939DA | J1939DA | 2015-08-06 | 2015-08-06 | 2015-08-06
|  |  |  | 64505 | Electrified Accessory Propulsion Motor Coolant Fan 1 Status | EAPMCF1S | The status of electrified Accessory: Propulsion Motor Coolant Fan 1. See PGN 29952 for the corresponding command message. | 0 | 0 | 251 | 249 | No | 1 s | 8 | 6 |  | 4-5 | 8047 | Propulsion Motor Coolant Fan 1 Control Temperature | A temperature measured and reported by the device. It may be used for direct or remote (by another controller) control of the Fan 1. For example, this may be the temperature of the fluid flowing through the Fan 1, or some other temperature relating to the Fan 1 or controller. | 2 bytes | 0.03125 °C/bit | -273 °C | -273 to 1734.96875 °C |  | °C | 68 | SAEtp02 | Status |  | J1939DA | J1939DA | 2015-08-06 | 2015-08-06 | 2015-08-06
|  |  |  | 64505 | Electrified Accessory Propulsion Motor Coolant Fan 1 Status | EAPMCF1S | The status of electrified Accessory: Propulsion Motor Coolant Fan 1. See PGN 29952 for the corresponding command message. | 0 | 0 | 251 | 249 | No | 1 s | 8 | 6 |  | 6-7 | 8048 | Propulsion Motor Coolant Fan 1 Power | Calculated electrical power consumed by the Propulsion Motor Coolant Fan 1. | 2 bytes | 0.5 W/bit | 0 | 0 to 32127.5 W |  | W | 305 | SAEpw04 | Status |  | J1939DA | J1939DA | 2015-08-06 | 2015-08-06 | 2015-08-06
|  |  |  | 64505 | Electrified Accessory Propulsion Motor Coolant Fan 1 Status | EAPMCF1S | The status of electrified Accessory: Propulsion Motor Coolant Fan 1. See PGN 29952 for the corresponding command message. | 0 | 0 | 251 | 249 | No | 1 s | 8 | 6 |  | 8.1 | 8049 | Propulsion Motor Coolant Fan 1 Service Indicator | Indicates that service is required for the Propulsion Motor Coolant Fan 1 system or component. An active indication may convey a need for component replacement or periodic service. The Propulsion Motor Coolant Fan 1 Controller Status Reason Code (SPN 8044) may provide additional detail as to the nature of the system status. 00b = Service Not Required 01b = Service Required 10b = Reserved 11b = Not Available | 2 bits | 4 states/2 bit | 0 | 0 to 3 |  | bit | 87 | SAEbs02 | Status |  | J1939DA | J1939DA | 2015-08-06 | 2015-08-06 | 2015-08-06
|  |  |  | 64505 | Electrified Accessory Propulsion Motor Coolant Fan 1 Status | EAPMCF1S | The status of electrified Accessory: Propulsion Motor Coolant Fan 1. See PGN 29952 for the corresponding command message. | 0 | 0 | 251 | 249 | No | 1 s | 8 | 6 |  | 8.3 | 8050 | Propulsion Motor Coolant Fan 1 Operating Status | Indicates the operating status of the Propulsion Motor Coolant Fan 1 system or component. This parameter is used to inform other devices that this system or component is no longer performing to its operational capacity and that reduced, or no flow, of the coolant can be expected. Derated or Not Operable condition may require other vehicle systems to modify their operation. The Propulsion Motor Coolant Fan 1 Controller Status Reason Code (SPN 8044) may provide additional detail as to the nature of the system status. 00b = Normal Operation 01b = Derated Operation 10b = Not Operable 11b = Not Available | 2 bits | 4 states/2 bit | 0 | 0 to 3 |  | bit | 87 | SAEbs02 | Status |  | J1939DA | J1939DA | 2015-08-06 | 2015-08-06 | 2015-08-06
|  |  |  | 64506 | Electrified Accessory Power Electronics Coolant Fan 3 Status | EAPECF3S | The status of electrified Accessory: Power Electronics Coolant Fan 3. See PGN 30208 for the corresponding command message. | 0 | 0 | 251 | 250 | No | 1 s | 8 | 6 |  | 1.1 | 8031 | Power Electronics Coolant Fan 3 Enable Status | Enable and direction status of the Power Electronics Coolant Fan 3 system or component. 00b = Accessory Motor Off 01b = Accessory Motor On - Normal, Forward, or Default Direction 10b = Accessory Motor On - Reverse Direction 11b = Not available | 2 bits | 4 states/2 bit | 0 | 0 to 3 |  | bit | 87 | SAEbs02 | Status |  | J1939DA | J1939DA | 2015-08-06 | 2015-08-06 | 2015-08-06
|  |  |  | 64506 | Electrified Accessory Power Electronics Coolant Fan 3 Status | EAPECF3S | The status of electrified Accessory: Power Electronics Coolant Fan 3. See PGN 30208 for the corresponding command message. | 0 | 0 | 251 | 250 | No | 1 s | 8 | 6 |  | 1.3 | 8032 | Power Electronics Coolant Fan 3 Controller Status Reason Code | Provides the reason code describing the unique failure of the Power Electronics Coolant Fan 3 system or component. If a detailed reason code is not used by the supporting application, or this reason code is Not Available, the Power Electronics Coolant Fan 3 Service Indicator (SPN 8037) and Power Electronics Coolant Fan 3 Operating Status (SPN 8038) may be used to determine functional status of the Power Electronics Coolant Fan 3 system or component. 0000b = Normal Operation 0001b = Unable to Start 0010b = Over-Voltage Protection Shutdown 0011b = Under-Voltage Protection Shutdown 0100b = Over-Temperature Protection Shutdown 0101b = Speed Limited due to current (i.e. amperage) protection limit 0110b = Speed limited due to maximum system design capability (e.g. PWM control limit or physical limit of system) 0111b = Speed limited due to torque limit 1000b = Speed limited due to over-temperature protection 1001b = Reserved 1010b = Reserved 1011b = Reserved 1100b = Reserved 1101b = Reserved 1110b = Reserved 1111b = Not Available | 4 bits | 16 states/4 bit | 0 | 0 to 15 |  | bit | 89 | SAEbs04 | Status |  | J1939DA | J1939DA | 2016-08-04 | 2015-08-06 | 2015-08-06
|  |  |  | 64506 | Electrified Accessory Power Electronics Coolant Fan 3 Status | EAPECF3S | The status of electrified Accessory: Power Electronics Coolant Fan 3. See PGN 30208 for the corresponding command message. | 0 | 0 | 251 | 250 | No | 1 s | 8 | 6 |  | 1.7 | 8033 | Power Electronics Coolant Fan 3 Controller Command Status | Indicates the source of the speed command to the Power Electronics Coolant Fan 3 system or component. 00b is communicated when the controller is self-controlled (e.g. based on a temperature sensor). 01b is communicated when responding to the Power Electronics Coolant Fan 3 Speed Command (SPN 8029) or Power Electronics Coolant Fan 3 Percent Speed Command (SPN 8030). 10b is communicated when neither an internal nor external command is provided (e.g. failed temperature sensor or loss of the command message). 00b = Internal Command 01b = External Command 10b = Default Command 11b = Not Available | 2 bits | 4 states/2 bit | 0 | 0 to 3 |  | bit | 87 | SAEbs02 | Status |  | J1939DA | J1939DA | 2015-08-06 | 2015-08-06 | 2015-08-06
|  |  |  | 64506 | Electrified Accessory Power Electronics Coolant Fan 3 Status | EAPECF3S | The status of electrified Accessory: Power Electronics Coolant Fan 3. See PGN 30208 for the corresponding command message. | 0 | 0 | 251 | 250 | No | 1 s | 8 | 6 |  | 2-3 | 8034 | Power Electronics Coolant Fan 3 Motor Speed | Motor Speed of the Power Electronics Coolant Fan 3. | 2 bytes | 0.5 rpm per bit | 0 | 0 to 32,127.5 rpm |  | rpm | 78 | SAEvr02 | Status |  | J1939DA | J1939DA | 2015-08-06 | 2015-08-06 | 2015-08-06
|  |  |  | 64506 | Electrified Accessory Power Electronics Coolant Fan 3 Status | EAPECF3S | The status of electrified Accessory: Power Electronics Coolant Fan 3. See PGN 30208 for the corresponding command message. | 0 | 0 | 251 | 250 | No | 1 s | 8 | 6 |  | 4-5 | 8035 | Power Electronics Coolant Fan 3 Control Temperature | A temperature measured and reported by the device. It may be used for direct or remote (by another controller) control of the Fan 3. For example, this may be the temperature of the fluid flowing through the Fan 3, or some other temperature relating to the Fan 3 or controller. | 2 bytes | 0.03125 °C/bit | -273 °C | -273 to 1734.96875 °C |  | °C | 68 | SAEtp02 | Status |  | J1939DA | J1939DA | 2015-08-06 | 2015-08-06 | 2015-08-06
|  |  |  | 64506 | Electrified Accessory Power Electronics Coolant Fan 3 Status | EAPECF3S | The status of electrified Accessory: Power Electronics Coolant Fan 3. See PGN 30208 for the corresponding command message. | 0 | 0 | 251 | 250 | No | 1 s | 8 | 6 |  | 6-7 | 8036 | Power Electronics Coolant Fan 3 Power | Calculated electrical power consumed by the Power Electronics Coolant Fan 3. | 2 bytes | 0.5 W/bit | 0 | 0 to 32127.5 W |  | W | 305 | SAEpw04 | Status |  | J1939DA | J1939DA | 2015-08-06 | 2015-08-06 | 2015-08-06
|  |  |  | 64506 | Electrified Accessory Power Electronics Coolant Fan 3 Status | EAPECF3S | The status of electrified Accessory: Power Electronics Coolant Fan 3. See PGN 30208 for the corresponding command message. | 0 | 0 | 251 | 250 | No | 1 s | 8 | 6 |  | 8.1 | 8037 | Power Electronics Coolant Fan 3 Service Indicator | Indicates that service is required for the Power Electronics Coolant Fan 3 system or component. An active indication may convey a need for component replacement or periodic service. The Power Electronics Coolant Fan 3 Controller Status Reason Code (SPN 8032) may provide additional detail as to the nature of the system status. 00b = Service Not Required 01b = Service Required 10b = Reserved 11b = Not Available | 2 bits | 4 states/2 bit | 0 | 0 to 3 |  | bit | 87 | SAEbs02 | Status |  | J1939DA | J1939DA | 2015-08-06 | 2015-08-06 | 2015-08-06
|  |  |  | 64506 | Electrified Accessory Power Electronics Coolant Fan 3 Status | EAPECF3S | The status of electrified Accessory: Power Electronics Coolant Fan 3. See PGN 30208 for the corresponding command message. | 0 | 0 | 251 | 250 | No | 1 s | 8 | 6 |  | 8.3 | 8038 | Power Electronics Coolant Fan 3 Operating Status | Indicates the operating status of the Power Electronics Coolant Fan 3 system or component. This parameter is used to inform other devices that this system or component is no longer performing to its operational capacity and that reduced, or no flow, of the coolant can be expected. Derated or Not Operable condition may require other vehicle systems to modify their operation. The Power Electronics Coolant Fan 3 Controller Status Reason Code (SPN 8032) may provide additional detail as to the nature of the system status. 00b = Normal Operation 01b = Derated Operation 10b = Not Operable 11b = Not Available | 2 bits | 4 states/2 bit | 0 | 0 to 3 |  | bit | 87 | SAEbs02 | Status |  | J1939DA | J1939DA | 2015-08-06 | 2015-08-06 | 2015-08-06
|  |  |  | 64507 | Electrified Accessory Power Electronics Coolant Fan 2 Status | EAPECF2S | The status of electrified Accessory: Power Electronics Coolant Fan 2. See PGN 30464 for the corresponding command message. | 0 | 0 | 251 | 251 | No | 1 s | 8 | 6 |  | 1.1 | 8019 | Power Electronics Coolant Fan 2 Enable Status | Enable and direction status of the Power Electronics Coolant Fan 2 system or component. 00b = Accessory Motor Off 01b = Accessory Motor On - Normal, Forward, or Default Direction 10b = Accessory Motor On - Reverse Direction 11b = Not available | 2 bits | 4 states/2 bit | 0 | 0 to 3 |  | bit | 87 | SAEbs02 | Status |  | J1939DA | J1939DA | 2015-08-06 | 2015-08-06 | 2015-08-06
|  |  |  | 64507 | Electrified Accessory Power Electronics Coolant Fan 2 Status | EAPECF2S | The status of electrified Accessory: Power Electronics Coolant Fan 2. See PGN 30464 for the corresponding command message. | 0 | 0 | 251 | 251 | No | 1 s | 8 | 6 |  | 1.3 | 8020 | Power Electronics Coolant Fan 2 Controller Status Reason Code | Provides the reason code describing the unique failure of the Power Electronics Coolant Fan 2 system or component. If a detailed reason code is not used by the supporting application, or this reason code is Not Available, the Power Electronics Coolant Fan 2 Service Indicator (SPN 8025) and Power Electronics Coolant Fan 2 Operating Status (SPN 8026) may be used to determine functional status of the Power Electronics Coolant Fan 2 system or component. 0000b = Normal Operation 0001b = Unable to Start 0010b = Over-Voltage Protection Shutdown 0011b = Under-Voltage Protection Shutdown 0100b = Over-Temperature Protection Shutdown 0101b = Speed Limited due to current (i.e. amperage) protection limit 0110b = Speed limited due to maximum system design capability (e.g. PWM control limit or physical limit of system) 0111b = Speed limited due to torque limit 1000b = Speed limited due to over-temperature protection 1001b = Reserved 1010b = Reserved 1011b = Reserved 1100b = Reserved 1101b = Reserved 1110b = Reserved 1111b = Not Available | 4 bits | 16 states/4 bit | 0 | 0 to 15 |  | bit | 89 | SAEbs04 | Status |  | J1939DA | J1939DA | 2016-08-04 | 2015-08-06 | 2015-08-06
|  |  |  | 64507 | Electrified Accessory Power Electronics Coolant Fan 2 Status | EAPECF2S | The status of electrified Accessory: Power Electronics Coolant Fan 2. See PGN 30464 for the corresponding command message. | 0 | 0 | 251 | 251 | No | 1 s | 8 | 6 |  | 1.7 | 8021 | Power Electronics Coolant Fan 2 Controller Command Status | Indicates the source of the speed command to the Power Electronics Coolant Fan 2 system or component. 00b is communicated when the controller is self-controlled (e.g. based on a temperature sensor). 01b is communicated when responding to the Power Electronics Coolant Fan 2 Speed Command (SPN 8017) or Power Electronics Coolant Fan 2 Percent Speed Command (SPN 8018). 10b is communicated when neither an internal nor external command is provided (e.g. failed temperature sensor or loss of the command message). 00b = Internal Command 01b = External Command 10b = Default Command 11b = Not Available | 2 bits | 4 states/2 bit | 0 | 0 to 3 |  | bit | 87 | SAEbs02 | Status |  | J1939DA | J1939DA | 2015-08-06 | 2015-08-06 | 2015-08-06
|  |  |  | 64507 | Electrified Accessory Power Electronics Coolant Fan 2 Status | EAPECF2S | The status of electrified Accessory: Power Electronics Coolant Fan 2. See PGN 30464 for the corresponding command message. | 0 | 0 | 251 | 251 | No | 1 s | 8 | 6 |  | 2-3 | 8022 | Power Electronics Coolant Fan 2 Motor Speed | Motor Speed of the Power Electronics Coolant Fan 2. | 2 bytes | 0.5 rpm per bit | 0 | 0 to 32,127.5 rpm |  | rpm | 78 | SAEvr02 | Status |  | J1939DA | J1939DA | 2015-08-06 | 2015-08-06 | 2015-08-06
|  |  |  | 64507 | Electrified Accessory Power Electronics Coolant Fan 2 Status | EAPECF2S | The status of electrified Accessory: Power Electronics Coolant Fan 2. See PGN 30464 for the corresponding command message. | 0 | 0 | 251 | 251 | No | 1 s | 8 | 6 |  | 4-5 | 8023 | Power Electronics Coolant Fan 2 Control Temperature | A temperature measured and reported by the device. It may be used for direct or remote (by another controller) control of the Fan 2. For example, this may be the temperature of the fluid flowing through the Fan 2, or some other temperature relating to the Fan 2 or controller. | 2 bytes | 0.03125 °C/bit | -273 °C | -273 to 1734.96875 °C |  | °C | 68 | SAEtp02 | Status |  | J1939DA | J1939DA | 2015-08-06 | 2015-08-06 | 2015-08-06
|  |  |  | 64507 | Electrified Accessory Power Electronics Coolant Fan 2 Status | EAPECF2S | The status of electrified Accessory: Power Electronics Coolant Fan 2. See PGN 30464 for the corresponding command message. | 0 | 0 | 251 | 251 | No | 1 s | 8 | 6 |  | 6-7 | 8024 | Power Electronics Coolant Fan 2 Power | Calculated electrical power consumed by the Power Electronics Coolant Fan 2. | 2 bytes | 0.5 W/bit | 0 | 0 to 32127.5 W |  | W | 305 | SAEpw04 | Status |  | J1939DA | J1939DA | 2015-08-06 | 2015-08-06 | 2015-08-06
|  |  |  | 64507 | Electrified Accessory Power Electronics Coolant Fan 2 Status | EAPECF2S | The status of electrified Accessory: Power Electronics Coolant Fan 2. See PGN 30464 for the corresponding command message. | 0 | 0 | 251 | 251 | No | 1 s | 8 | 6 |  | 8.1 | 8025 | Power Electronics Coolant Fan 2 Service Indicator | Indicates that service is required for the Power Electronics Coolant Fan 2 system or component. An active indication may convey a need for component replacement or periodic service. The Power Electronics Coolant Fan 2 Controller Status Reason Code (SPN 8020) may provide additional detail as to the nature of the system status. 00b = Service Not Required 01b = Service Required 10b = Reserved 11b = Not Available | 2 bits | 4 states/2 bit | 0 | 0 to 3 |  | bit | 87 | SAEbs02 | Status |  | J1939DA | J1939DA | 2015-08-06 | 2015-08-06 | 2015-08-06
|  |  |  | 64507 | Electrified Accessory Power Electronics Coolant Fan 2 Status | EAPECF2S | The status of electrified Accessory: Power Electronics Coolant Fan 2. See PGN 30464 for the corresponding command message. | 0 | 0 | 251 | 251 | No | 1 s | 8 | 6 |  | 8.3 | 8026 | Power Electronics Coolant Fan 2 Operating Status | Indicates the operating status of the Power Electronics Coolant Fan 2 system or component. This parameter is used to inform other devices that this system or component is no longer performing to its operational capacity and that reduced, or no flow, of the coolant can be expected. Derated or Not Operable condition may require other vehicle systems to modify their operation. The Power Electronics Coolant Fan 2 Controller Status Reason Code (SPN 8020) may provide additional detail as to the nature of the system status. 00b = Normal Operation 01b = Derated Operation 10b = Not Operable 11b = Not Available | 2 bits | 4 states/2 bit | 0 | 0 to 3 |  | bit | 87 | SAEbs02 | Status |  | J1939DA | J1939DA | 2015-08-06 | 2015-08-06 | 2015-08-06
|  |  |  | 64508 | Electrified Accessory Power Electronics Coolant Fan 1 Status | EAPECF1S | The status of electrified Accessory: Power Electronics Coolant Fan 1. See PGN 30720 for the corresponding command message. | 0 | 0 | 251 | 252 | No | 1 s | 8 | 6 |  | 1.1 | 8007 | Power Electronics Coolant Fan 1 Enable Status | Enable and direction status of the Power Electronics Coolant Fan 1 system or component. 00b = Accessory Motor Off 01b = Accessory Motor On - Normal, Forward, or Default Direction 10b = Accessory Motor On - Reverse Direction 11b = Not available | 2 bits | 4 states/2 bit | 0 | 0 to 3 |  | bit | 87 | SAEbs02 | Status |  | J1939DA | J1939DA | 2015-08-06 | 2015-08-06 | 2015-08-06
|  |  |  | 64508 | Electrified Accessory Power Electronics Coolant Fan 1 Status | EAPECF1S | The status of electrified Accessory: Power Electronics Coolant Fan 1. See PGN 30720 for the corresponding command message. | 0 | 0 | 251 | 252 | No | 1 s | 8 | 6 |  | 1.3 | 8008 | Power Electronics Coolant Fan 1 Controller Status Reason Code | Provides the reason code describing the unique failure of the Power Electronics Coolant Fan 1 system or component. If a detailed reason code is not used by the supporting application, or this reason code is Not Available, the Power Electronics Coolant Fan 1 Service Indicator (SPN 8013) and Power Electronics Coolant Fan 1 Operating Status (SPN 8014) may be used to determine functional status of the Power Electronics Coolant Fan 1 system or component. 0000b = Normal Operation 0001b = Unable to Start 0010b = Over-Voltage Protection Shutdown 0011b = Under-Voltage Protection Shutdown 0100b = Over-Temperature Protection Shutdown 0101b = Speed Limited due to current (i.e. amperage) protection limit 0110b = Speed limited due to maximum system design capability (e.g. PWM control limit or physical limit of system) 0111b = Speed limited due to torque limit 1000b = Speed limited due to over-temperature protection 1001b = Reserved 1010b = Reserved 1011b = Reserved 1100b = Reserved 1101b = Reserved 1110b = Reserved 1111b = Not Available | 4 bits | 16 states/4 bit | 0 | 0 to 15 |  | bit | 89 | SAEbs04 | Status |  | J1939DA | J1939DA | 2016-08-04 | 2015-08-06 | 2015-08-06
|  |  |  | 64508 | Electrified Accessory Power Electronics Coolant Fan 1 Status | EAPECF1S | The status of electrified Accessory: Power Electronics Coolant Fan 1. See PGN 30720 for the corresponding command message. | 0 | 0 | 251 | 252 | No | 1 s | 8 | 6 |  | 1.7 | 8009 | Power Electronics Coolant Fan 1 Controller Command Status | Indicates the source of the speed command to the Power Electronics Coolant Fan 1 system or component. 00b is communicated when the controller is self-controlled (e.g. based on a temperature sensor). 01b is communicated when responding to the Power Electronics Coolant Fan 1 Speed Command (SPN 8005) or Power Electronics Coolant Fan 1 Percent Speed Command (SPN 8006). 10b is communicated when neither an internal nor external command is provided (e.g. failed temperature sensor or loss of the command message). 00b = Internal Command 01b = External Command 10b = Default Command 11b = Not Available | 2 bits | 4 states/2 bit | 0 | 0 to 3 |  | bit | 87 | SAEbs02 | Status |  | J1939DA | J1939DA | 2015-08-06 | 2015-08-06 | 2015-08-06
|  |  |  | 64508 | Electrified Accessory Power Electronics Coolant Fan 1 Status | EAPECF1S | The status of electrified Accessory: Power Electronics Coolant Fan 1. See PGN 30720 for the corresponding command message. | 0 | 0 | 251 | 252 | No | 1 s | 8 | 6 |  | 2-3 | 8010 | Power Electronics Coolant Fan 1 Motor Speed | Motor Speed of the Power Electronics Coolant Fan 1. | 2 bytes | 0.5 rpm per bit | 0 | 0 to 32,127.5 rpm |  | rpm | 78 | SAEvr02 | Status |  | J1939DA | J1939DA | 2015-08-06 | 2015-08-06 | 2015-08-06
|  |  |  | 64508 | Electrified Accessory Power Electronics Coolant Fan 1 Status | EAPECF1S | The status of electrified Accessory: Power Electronics Coolant Fan 1. See PGN 30720 for the corresponding command message. | 0 | 0 | 251 | 252 | No | 1 s | 8 | 6 |  | 4-5 | 8011 | Power Electronics Coolant Fan 1 Control Temperature | A temperature measured and reported by the device. It may be used for direct or remote (by another controller) control of the Fan 1. For example, this may be the temperature of the fluid flowing through the Fan 1, or some other temperature relating to the Fan 1 or controller. | 2 bytes | 0.03125 °C/bit | -273 °C | -273 to 1734.96875 °C |  | °C | 68 | SAEtp02 | Status |  | J1939DA | J1939DA | 2015-08-06 | 2015-08-06 | 2015-08-06
|  |  |  | 64508 | Electrified Accessory Power Electronics Coolant Fan 1 Status | EAPECF1S | The status of electrified Accessory: Power Electronics Coolant Fan 1. See PGN 30720 for the corresponding command message. | 0 | 0 | 251 | 252 | No | 1 s | 8 | 6 |  | 6-7 | 8012 | Power Electronics Coolant Fan 1 Power | Calculated electrical power consumed by the Power Electronics Coolant Fan 1. | 2 bytes | 0.5 W/bit | 0 | 0 to 32127.5 W |  | W | 305 | SAEpw04 | Status |  | J1939DA | J1939DA | 2015-08-06 | 2015-08-06 | 2015-08-06
|  |  |  | 64508 | Electrified Accessory Power Electronics Coolant Fan 1 Status | EAPECF1S | The status of electrified Accessory: Power Electronics Coolant Fan 1. See PGN 30720 for the corresponding command message. | 0 | 0 | 251 | 252 | No | 1 s | 8 | 6 |  | 8.1 | 8013 | Power Electronics Coolant Fan 1 Service Indicator | Indicates that service is required for the Power Electronics Coolant Fan 1 system or component. An active indication may convey a need for component replacement or periodic service. The Power Electronics Coolant Fan 1 Controller Status Reason Code (SPN 8008) may provide additional detail as to the nature of the system status. 00b = Service Not Required 01b = Service Required 10b = Reserved 11b = Not Available | 2 bits | 4 states/2 bit | 0 | 0 to 3 |  | bit | 87 | SAEbs02 | Status |  | J1939DA | J1939DA | 2015-08-06 | 2015-08-06 | 2015-08-06
|  |  |  | 64508 | Electrified Accessory Power Electronics Coolant Fan 1 Status | EAPECF1S | The status of electrified Accessory: Power Electronics Coolant Fan 1. See PGN 30720 for the corresponding command message. | 0 | 0 | 251 | 252 | No | 1 s | 8 | 6 |  | 8.3 | 8014 | Power Electronics Coolant Fan 1 Operating Status | Indicates the operating status of the Power Electronics Coolant Fan 1 system or component. This parameter is used to inform other devices that this system or component is no longer performing to its operational capacity and that reduced, or no flow, of the coolant can be expected. Derated or Not Operable condition may require other vehicle systems to modify their operation. The Power Electronics Coolant Fan 1 Controller Status Reason Code (SPN 8008) may provide additional detail as to the nature of the system status. 00b = Normal Operation 01b = Derated Operation 10b = Not Operable 11b = Not Available | 2 bits | 4 states/2 bit | 0 | 0 to 3 |  | bit | 87 | SAEbs02 | Status |  | J1939DA | J1939DA | 2015-08-06 | 2015-08-06 | 2015-08-06
|  |  |  | 64509 | Electrified Accessory Propulsion Motor Oil Pump Status | EAPMOPS | The status of electrified Accessory: Propulsion Motor Oil Pump. See PGN 30976 for the corresponding command message. | 0 | 0 | 251 | 253 | No | 1 s | 8 | 6 |  | 1.1 | 7995 | Propulsion Motor Oil Pump Enable Status | Enable and direction status of the Propulsion Motor Oil Pump system or component. 00b = Accessory Motor Off 01b = Accessory Motor On - Normal, Forward, or Default Direction 10b = Accessory Motor On - Reverse Direction 11b = Not available | 2 bits | 4 states/2 bit | 0 | 0 to 3 |  | bit | 87 | SAEbs02 | Status |  | J1939DA | J1939DA | 2015-08-06 | 2015-08-06 | 2015-08-06
|  |  |  | 64509 | Electrified Accessory Propulsion Motor Oil Pump Status | EAPMOPS | The status of electrified Accessory: Propulsion Motor Oil Pump. See PGN 30976 for the corresponding command message. | 0 | 0 | 251 | 253 | No | 1 s | 8 | 6 |  | 1.3 | 7996 | Propulsion Motor Oil Pump Controller Status Reason Code | Provides the reason code describing the unique failure of the Propulsion Motor Oil Pump system or component. If a detailed reason code is not used by the supporting application, or this reason code is Not Available, the Propulsion Motor Oil Pump Service Indicator (SPN 8001) and Propulsion Motor Oil Pump Operating Status (SPN 8002) may be used to determine functional status of the Propulsion Motor Oil Pump system or component. 0000b = Normal Operation 0001b = Unable to Start 0010b = Over-Voltage Protection Shutdown 0011b = Under-Voltage Protection Shutdown 0100b = Over-Temperature Protection Shutdown 0101b = Speed Limited due to current (i.e. amperage) protection limit 0110b = Speed limited due to maximum system design capability (e.g. PWM control limit or physical limit of system) 0111b = Speed limited due to torque limit 1000b = Speed limited due to over-temperature protection 1001b = Reserved 1010b = Reserved 1011b = Reserved 1100b = Reserved 1101b = Reserved 1110b = Reserved 1111b = Not Available | 4 bits | 16 states/4 bit | 0 | 0 to 15 |  | bit | 89 | SAEbs04 | Status |  | J1939DA | J1939DA | 2016-08-04 | 2015-08-06 | 2015-08-06
|  |  |  | 64509 | Electrified Accessory Propulsion Motor Oil Pump Status | EAPMOPS | The status of electrified Accessory: Propulsion Motor Oil Pump. See PGN 30976 for the corresponding command message. | 0 | 0 | 251 | 253 | No | 1 s | 8 | 6 |  | 1.7 | 7997 | Propulsion Motor Oil Pump Controller Command Status | Indicates the source of the speed command to the Propulsion Motor Oil Pump system or component. 00b is communicated when the controller is self-controlled (e.g. based on a temperature sensor). 01b is communicated when responding to the Propulsion Motor Oil Pump Speed Command (SPN 7993) or Propulsion Motor Oil Pump Percent Speed Command (SPN 7994). 10b is communicated when neither an internal nor external command is provided (e.g. failed temperature sensor or loss of the command message). 00b = Internal Command 01b = External Command 10b = Default Command 11b = Not Available | 2 bits | 4 states/2 bit | 0 | 0 to 3 |  | bit | 87 | SAEbs02 | Status |  | J1939DA | J1939DA | 2015-08-06 | 2015-08-06 | 2015-08-06
|  |  |  | 64509 | Electrified Accessory Propulsion Motor Oil Pump Status | EAPMOPS | The status of electrified Accessory: Propulsion Motor Oil Pump. See PGN 30976 for the corresponding command message. | 0 | 0 | 251 | 253 | No | 1 s | 8 | 6 |  | 2-3 | 7998 | Propulsion Motor Oil Pump Motor Speed | Motor Speed of the Propulsion Motor Oil Pump. | 2 bytes | 0.5 rpm per bit | 0 | 0 to 32,127.5 rpm |  | rpm | 78 | SAEvr02 | Status |  | J1939DA | J1939DA | 2015-08-06 | 2015-08-06 | 2015-08-06
|  |  |  | 64509 | Electrified Accessory Propulsion Motor Oil Pump Status | EAPMOPS | The status of electrified Accessory: Propulsion Motor Oil Pump. See PGN 30976 for the corresponding command message. | 0 | 0 | 251 | 253 | No | 1 s | 8 | 6 |  | 4-5 | 7999 | Propulsion Motor Oil Pump Control Temperature | A temperature measured and reported by the device. It may be used for direct or remote (e.g. by another controller) control of the pump. For example, this may be the temperature of the fluid flowing through the pump, or some other temperature relating to the pump or controller. | 2 bytes | 0.03125 °C/bit | -273 °C | -273 to 1734.96875 °C |  | °C | 68 | SAEtp02 | Status |  | J1939DA | J1939DA | 2015-08-06 | 2015-08-06 | 2015-08-06
|  |  |  | 64509 | Electrified Accessory Propulsion Motor Oil Pump Status | EAPMOPS | The status of electrified Accessory: Propulsion Motor Oil Pump. See PGN 30976 for the corresponding command message. | 0 | 0 | 251 | 253 | No | 1 s | 8 | 6 |  | 6-7 | 8000 | Propulsion Motor Oil Pump Power | Calculated electrical power consumed by the Propulsion Motor Oil Pump. | 2 bytes | 0.5 W/bit | 0 | 0 to 32127.5 W |  | W | 305 | SAEpw04 | Status |  | J1939DA | J1939DA | 2015-08-06 | 2015-08-06 | 2015-08-06
|  |  |  | 64509 | Electrified Accessory Propulsion Motor Oil Pump Status | EAPMOPS | The status of electrified Accessory: Propulsion Motor Oil Pump. See PGN 30976 for the corresponding command message. | 0 | 0 | 251 | 253 | No | 1 s | 8 | 6 |  | 8.1 | 8001 | Propulsion Motor Oil Pump Service Indicator | Indicates that service is required for the Propulsion Motor Oil Pump system or component. An active indication may convey a need for component replacement or periodic service. The Propulsion Motor Oil Pump Controller Status Reason Code (SPN 7996) may provide additional detail as to the nature of the system status. 00b = Service Not Required 01b = Service Required 10b = Reserved 11b = Not Available | 2 bits | 4 states/2 bit | 0 | 0 to 3 |  | bit | 87 | SAEbs02 | Status |  | J1939DA | J1939DA | 2015-08-06 | 2015-08-06 | 2015-08-06
|  |  |  | 64509 | Electrified Accessory Propulsion Motor Oil Pump Status | EAPMOPS | The status of electrified Accessory: Propulsion Motor Oil Pump. See PGN 30976 for the corresponding command message. | 0 | 0 | 251 | 253 | No | 1 s | 8 | 6 |  | 8.3 | 8002 | Propulsion Motor Oil Pump Operating Status | Indicates the operating status of the Propulsion Motor Oil Pump system or component. This parameter is used to inform other devices that this system or component is no longer performing to its operational capacity and that reduced, or no flow, of the coolant can be expected. Derated or Not Operable condition may require other vehicle systems to modify their operation. The Propulsion Motor Oil Pump Controller Status Reason Code (SPN 7996) may provide additional detail as to the nature of the system status. 00b = Normal Operation 01b = Derated Operation 10b = Not Operable 11b = Not Available | 2 bits | 4 states/2 bit | 0 | 0 to 3 |  | bit | 87 | SAEbs02 | Status |  | J1939DA | J1939DA | 2015-08-06 | 2015-08-06 | 2015-08-06
|  |  |  | 64510 | Electrified Accessory Propulsion Motor Coolant Pump Status | EAPMCPS | The status of electrified Accessory: Propulsion Motor Coolant Pump. See PGN 31232 for the corresponding command message. | 0 | 0 | 251 | 254 | No | 1 s | 8 | 6 |  | 1.1 | 7983 | Propulsion Motor Coolant Pump Enable Status | Enable and direction status of the Propulsion Motor Coolant Pump system or component. 00b = Accessory Motor Off 01b = Accessory Motor On - Normal, Forward, or Default Direction 10b = Accessory Motor On - Reverse Direction 11b = Not available | 2 bits | 4 states/2 bit | 0 | 0 to 3 |  | bit | 87 | SAEbs02 | Status |  | J1939DA | J1939DA | 2015-08-06 | 2015-08-06 | 2015-08-06
|  |  |  | 64510 | Electrified Accessory Propulsion Motor Coolant Pump Status | EAPMCPS | The status of electrified Accessory: Propulsion Motor Coolant Pump. See PGN 31232 for the corresponding command message. | 0 | 0 | 251 | 254 | No | 1 s | 8 | 6 |  | 1.3 | 7984 | Propulsion Motor Coolant Pump Controller Status Reason Code | Provides the reason code describing the unique failure of the Propulsion Motor Coolant Pump system or component. If a detailed reason code is not used by the supporting application, or this reason code is Not Available, the Propulsion Motor Coolant Pump Service Indicator (SPN 7989) and Propulsion Motor Coolant Pump Operating Status (SPN 7990) may be used to determine functional status of the Propulsion Motor Coolant Pump system or component. 0000b = Normal Operation 0001b = Unable to Start 0010b = Over-Voltage Protection Shutdown 0011b = Under-Voltage Protection Shutdown 0100b = Over-Temperature Protection Shutdown 0101b = Speed Limited due to current (i.e. amperage) protection limit 0110b = Speed limited due to maximum system design capability (e.g. PWM control limit or physical limit of system) 0111b = Speed limited due to torque limit 1000b = Speed limited due to over-temperature protection 1001b = Reserved 1010b = Reserved 1011b = Reserved 1100b = Reserved 1101b = Reserved 1110b = Reserved 1111b = Not Available | 4 bits | 16 states/4 bit | 0 | 0 to 15 |  | bit | 89 | SAEbs04 | Status |  | J1939DA | J1939DA | 2016-08-04 | 2015-08-06 | 2015-08-06
|  |  |  | 64510 | Electrified Accessory Propulsion Motor Coolant Pump Status | EAPMCPS | The status of electrified Accessory: Propulsion Motor Coolant Pump. See PGN 31232 for the corresponding command message. | 0 | 0 | 251 | 254 | No | 1 s | 8 | 6 |  | 1.7 | 7985 | Propulsion Motor Coolant Pump Controller Command Status | Indicates the source of the speed command to the Propulsion Motor Coolant Pump system or component. 00b is communicated when the controller is self-controlled (e.g. based on a temperature sensor). 01b is communicated when responding to the Propulsion Motor Coolant Pump Speed Command (SPN 7981) or Propulsion Motor Coolant Pump Percent Speed Command (SPN 7982). 10b is communicated when neither an internal nor external command is provided (e.g. failed temperature sensor or loss of the command message). 00b = Internal Command 01b = External Command 10b = Default Command 11b = Not Available | 2 bits | 4 states/2 bit | 0 | 0 to 3 |  | bit | 87 | SAEbs02 | Status |  | J1939DA | J1939DA | 2015-08-06 | 2015-08-06 | 2015-08-06
|  |  |  | 64510 | Electrified Accessory Propulsion Motor Coolant Pump Status | EAPMCPS | The status of electrified Accessory: Propulsion Motor Coolant Pump. See PGN 31232 for the corresponding command message. | 0 | 0 | 251 | 254 | No | 1 s | 8 | 6 |  | 2-3 | 7986 | Propulsion Motor Coolant Pump Motor Speed | Motor Speed of the Propulsion Motor Coolant Pump. | 2 bytes | 0.5 rpm per bit | 0 | 0 to 32,127.5 rpm |  | rpm | 78 | SAEvr02 | Status |  | J1939DA | J1939DA | 2015-08-06 | 2015-08-06 | 2015-08-06
|  |  |  | 64510 | Electrified Accessory Propulsion Motor Coolant Pump Status | EAPMCPS | The status of electrified Accessory: Propulsion Motor Coolant Pump. See PGN 31232 for the corresponding command message. | 0 | 0 | 251 | 254 | No | 1 s | 8 | 6 |  | 4-5 | 7987 | Propulsion Motor Coolant Pump Control Temperature | A temperature measured and reported by the device. It may be used for direct or remote (e.g. by another controller) control of the pump. For example, this may be the temperature of the fluid flowing through the pump, or some other temperature relating to the pump or controller. | 2 bytes | 0.03125 °C/bit | -273 °C | -273 to 1734.96875 °C |  | °C | 68 | SAEtp02 | Status |  | J1939DA | J1939DA | 2015-08-06 | 2015-08-06 | 2015-08-06
|  |  |  | 64510 | Electrified Accessory Propulsion Motor Coolant Pump Status | EAPMCPS | The status of electrified Accessory: Propulsion Motor Coolant Pump. See PGN 31232 for the corresponding command message. | 0 | 0 | 251 | 254 | No | 1 s | 8 | 6 |  | 6-7 | 7988 | Propulsion Motor Coolant Pump Power | Calculated electrical power consumed by the Propulsion Motor Coolant Pump. | 2 bytes | 0.5 W/bit | 0 | 0 to 32127.5 W |  | W | 305 | SAEpw04 | Status |  | J1939DA | J1939DA | 2015-08-06 | 2015-08-06 | 2015-08-06
|  |  |  | 64510 | Electrified Accessory Propulsion Motor Coolant Pump Status | EAPMCPS | The status of electrified Accessory: Propulsion Motor Coolant Pump. See PGN 31232 for the corresponding command message. | 0 | 0 | 251 | 254 | No | 1 s | 8 | 6 |  | 8.1 | 7989 | Propulsion Motor Coolant Pump Service Indicator | Indicates that service is required for the Propulsion Motor Coolant Pump system or component. An active indication may convey a need for component replacement or periodic service. The Propulsion Motor Coolant Pump Controller Status Reason Code (SPN 7984) may provide additional detail as to the nature of the system status. 00b = Service Not Required 01b = Service Required 10b = Reserved 11b = Not Available | 2 bits | 4 states/2 bit | 0 | 0 to 3 |  | bit | 87 | SAEbs02 | Status |  | J1939DA | J1939DA | 2015-08-06 | 2015-08-06 | 2015-08-06
|  |  |  | 64510 | Electrified Accessory Propulsion Motor Coolant Pump Status | EAPMCPS | The status of electrified Accessory: Propulsion Motor Coolant Pump. See PGN 31232 for the corresponding command message. | 0 | 0 | 251 | 254 | No | 1 s | 8 | 6 |  | 8.3 | 7990 | Propulsion Motor Coolant Pump Operating Status | Indicates the operating status of the Propulsion Motor Coolant Pump system or component. This parameter is used to inform other devices that this system or component is no longer performing to its operational capacity and that reduced, or no flow, of the coolant can be expected. Derated or Not Operable condition may require other vehicle systems to modify their operation. The Propulsion Motor Coolant Pump Controller Status Reason Code (SPN 7984) may provide additional detail as to the nature of the system status. 00b = Normal Operation 01b = Derated Operation 10b = Not Operable 11b = Not Available | 2 bits | 4 states/2 bit | 0 | 0 to 3 |  | bit | 87 | SAEbs02 | Status |  | J1939DA | J1939DA | 2015-08-06 | 2015-08-06 | 2015-08-06
|  |  |  | 64511 | Electrified Accessory Power Electronics Coolant Pump Status | EAPECPS | The status of electrified Accessory: Power Electronics Coolant Pump. See PGN 31488 for the corresponding command message. | 0 | 0 | 251 | 255 | No | 1 s | 8 | 6 |  | 1.1 | 7971 | Power Electronics Coolant Pump Enable Status | Enable and direction status of the Power Electronics Coolant Pump system or component. 00b = Accessory Motor Off 01b = Accessory Motor On - Normal, Forward, or Default Direction 10b = Accessory Motor On - Reverse Direction 11b = Not available | 2 bits | 4 states/2 bit | 0 | 0 to 3 |  | bit | 87 | SAEbs02 | Status |  | J1939DA | J1939DA | 2015-08-06 | 2015-08-06 | 2015-08-06
|  |  |  | 64511 | Electrified Accessory Power Electronics Coolant Pump Status | EAPECPS | The status of electrified Accessory: Power Electronics Coolant Pump. See PGN 31488 for the corresponding command message. | 0 | 0 | 251 | 255 | No | 1 s | 8 | 6 |  | 1.3 | 7972 | Power Electronics Coolant Pump Controller Status Reason Code | Provides the reason code describing the unique failure of the Power Electronics Coolant Pump system or component. If a detailed reason code is not used by the supporting application, or this reason code is Not Available, the Power Electronics Coolant Pump Service Indicator (SPN 7977) and Power Electronics Coolant Pump Operating Status (SPN 7978) may be used to determine functional status of the Power Electronics Coolant Pump system or component. 0000b = Normal Operation 0001b = Unable to Start 0010b = Over-Voltage Protection Shutdown 0011b = Under-Voltage Protection Shutdown 0100b = Over-Temperature Protection Shutdown 0101b = Speed Limited due to current (i.e. amperage) protection limit 0110b = Speed limited due to maximum system design capability (e.g. PWM control limit or physical limit of system) 0111b = Speed limited due to torque limit 1000b = Speed limited due to over-temperature protection 1001b = Reserved 1010b = Reserved 1011b = Reserved 1100b = Reserved 1101b = Reserved 1110b = Reserved 1111b = Not Available | 4 bits | 16 states/4 bit | 0 | 0 to 15 |  | bit | 89 | SAEbs04 | Status |  | J1939DA | J1939DA | 2016-08-04 | 2015-08-06 | 2015-08-06
|  |  |  | 64511 | Electrified Accessory Power Electronics Coolant Pump Status | EAPECPS | The status of electrified Accessory: Power Electronics Coolant Pump. See PGN 31488 for the corresponding command message. | 0 | 0 | 251 | 255 | No | 1 s | 8 | 6 |  | 1.7 | 7973 | Power Electronics Coolant Pump Controller Command Status | Indicates the source of the speed command to the Power Electronics Coolant Pump system or component. 00b is communicated when the controller is self-controlled (e.g. based on a temperature sensor). 01b is communicated when responding to the Power Electronics Coolant Pump Speed Command (SPN 7969) or Power Electronics Coolant Pump Percent Speed Command (SPN 7970). 10b is communicated when neither an internal nor external command is provided (e.g. failed temperature sensor or loss of the command message). 00b = Internal Command 01b = External Command 10b = Default Command 11b = Not Available | 2 bits | 4 states/2 bit | 0 | 0 to 3 |  | bit | 87 | SAEbs02 | Status |  | J1939DA | J1939DA | 2015-08-06 | 2015-08-06 | 2015-08-06
|  |  |  | 64511 | Electrified Accessory Power Electronics Coolant Pump Status | EAPECPS | The status of electrified Accessory: Power Electronics Coolant Pump. See PGN 31488 for the corresponding command message. | 0 | 0 | 251 | 255 | No | 1 s | 8 | 6 |  | 2-3 | 7974 | Power Electronics Coolant Pump Motor Speed | Motor Speed of the Power Electronics Coolant Pump. | 2 bytes | 0.5 rpm per bit | 0 | 0 to 32,127.5 rpm |  | rpm | 78 | SAEvr02 | Status |  | J1939DA | J1939DA | 2015-08-06 | 2015-08-06 | 2015-08-06
|  |  |  | 64511 | Electrified Accessory Power Electronics Coolant Pump Status | EAPECPS | The status of electrified Accessory: Power Electronics Coolant Pump. See PGN 31488 for the corresponding command message. | 0 | 0 | 251 | 255 | No | 1 s | 8 | 6 |  | 4-5 | 7975 | Power Electronics Coolant Pump Control Temperature | A temperature measured and reported by the device. It may be used for direct or remote (e.g. by another controller) control of the pump. For example, this may be the temperature of the fluid flowing through the pump, or some other temperature relating to the pump or controller. | 2 bytes | 0.03125 °C/bit | -273 °C | -273 to 1734.96875 °C |  | °C | 68 | SAEtp02 | Status |  | J1939DA | J1939DA | 2015-08-06 | 2015-08-06 | 2015-08-06
|  |  |  | 64511 | Electrified Accessory Power Electronics Coolant Pump Status | EAPECPS | The status of electrified Accessory: Power Electronics Coolant Pump. See PGN 31488 for the corresponding command message. | 0 | 0 | 251 | 255 | No | 1 s | 8 | 6 |  | 6-7 | 7976 | Power Electronics Coolant Pump Power | Calculated electrical power consumed by the Power Electronics Coolant Pump. | 2 bytes | 0.5 W/bit | 0 | 0 to 32127.5 W |  | W | 305 | SAEpw04 | Status |  | J1939DA | J1939DA | 2015-08-06 | 2015-08-06 | 2015-08-06
|  |  |  | 64511 | Electrified Accessory Power Electronics Coolant Pump Status | EAPECPS | The status of electrified Accessory: Power Electronics Coolant Pump. See PGN 31488 for the corresponding command message. | 0 | 0 | 251 | 255 | No | 1 s | 8 | 6 |  | 8.1 | 7977 | Power Electronics Coolant Pump Service Indicator | Indicates that service is required for the Power Electronics Coolant Pump system or component. An active indication may convey a need for component replacement or periodic service. The Power Electronics Coolant Pump Controller Status Reason Code (SPN 7972) may provide additional detail as to the nature of the system status. 00b = Service Not Required 01b = Service Required 10b = Reserved 11b = Not Available | 2 bits | 4 states/2 bit | 0 | 0 to 3 |  | bit | 87 | SAEbs02 | Status |  | J1939DA | J1939DA | 2015-08-06 | 2015-08-06 | 2015-08-06
|  |  |  | 64511 | Electrified Accessory Power Electronics Coolant Pump Status | EAPECPS | The status of electrified Accessory: Power Electronics Coolant Pump. See PGN 31488 for the corresponding command message. | 0 | 0 | 251 | 255 | No | 1 s | 8 | 6 |  | 8.3 | 7978 | Power Electronics Coolant Pump Operating Status | Indicates the operating status of the Power Electronics Coolant Pump system or component. This parameter is used to inform other devices that this system or component is no longer performing to its operational capacity and that reduced, or no flow, of the coolant can be expected. Derated or Not Operable condition may require other vehicle systems to modify their operation. The Power Electronics Coolant Pump Controller Status Reason Code (SPN 7972) may provide additional detail as to the nature of the system status. 00b = Normal Operation 01b = Derated Operation 10b = Not Operable 11b = Not Available | 2 bits | 4 states/2 bit | 0 | 0 to 3 |  | bit | 87 | SAEbs02 | Status |  | J1939DA | J1939DA | 2015-08-06 | 2015-08-06 | 2015-08-06
|  |  |  | 64513 | Electrified Accessory Motor Status | EAMS | The status of electrified Accessory Motor controller. See PGN 32000 for the corresponding command message. This PGN should only be used in a case where the specific PGN for the Electrified Accessory is not available or is unknown (e.g., PGNs 64503, 64504, 64505, 64506, 64507, 64508, 64509, 64510, 64511, 64382 and 64381). A request may be made to add PGNs for a new Electrified accessory based on this PGN as a template. If a single controller application broadcasts multiple instances of this message, a 10ms spacing between message broadcasts is recommended so as to not preclude bus access to other messages of the same priority. | 0 | 0 | 252 | 1 | No | 1 s, See PGN description for information on message instance timing. | 8 | 6 |  | 1.1 | 7947 | Electrified Accessory Motor Enable Status | Enable and direction status of this Electrified Accessory Motor system or component. 00b = Accessory Motor Off 01b = Accessory Motor On - Normal, Forward, or Default Direction 10b = Accessory Motor On - Reverse Direction 11b = Not available | 2 bits | 4 states/2 bit | 0 | 0 to 3 |  | bit | 87 | SAEbs02 | Status |  | J1939DA | J1939DA | 2015-08-06 | 2018-02-22 | 2015-08-06
|  |  |  | 64513 | Electrified Accessory Motor Status | EAMS | The status of electrified Accessory Motor controller. See PGN 32000 for the corresponding command message. This PGN should only be used in a case where the specific PGN for the Electrified Accessory is not available or is unknown (e.g., PGNs 64503, 64504, 64505, 64506, 64507, 64508, 64509, 64510, 64511, 64382 and 64381). A request may be made to add PGNs for a new Electrified accessory based on this PGN as a template. If a single controller application broadcasts multiple instances of this message, a 10ms spacing between message broadcasts is recommended so as to not preclude bus access to other messages of the same priority. | 0 | 0 | 252 | 1 | No | 1 s, See PGN description for information on message instance timing. | 8 | 6 |  | 1.3 | 7948 | Electrified Accessory Motor Controller Status Reason Code | Provides the reason code describing the unique failure of this Electrified Accessory Motor system or component. If a detailed reason code is not used by the supporting application, or this reason code is Not Available, the Electrified Accessory Motor Service Indicator (SPN 7953) and Electrified Accessory Motor Operating Status (SPN 7954) may be used to determine functional status of this Electrified Accessory motor system or component. 0000b = Normal Operation 0001b = Unable to Start 0010b = Over-Voltage Protection Shutdown 0011b = Under-Voltage Protection Shutdown 0100b = Over-Temperature Protection Shutdown 0101b = Speed Limited due to current (i.e. amperage) protection limit 0110b = Speed limited due to maximum system design capability (e.g. PWM control limit or physical limit of system) 0111b = Speed limited due to torque limit 1000b = Speed limited due to over-temperature protection 1001b = Reserved 1010b = Reserved 1011b = Reserved 1100b = Reserved 1101b = Reserved 1110b = Reserved 1111b = Not Available | 4 bits | 16 states/4 bit | 0 | 0 to 15 |  | bit | 89 | SAEbs04 | Status |  | J1939DA | J1939DA | 2016-08-04 | 2018-02-22 | 2015-08-06
|  |  |  | 64513 | Electrified Accessory Motor Status | EAMS | The status of electrified Accessory Motor controller. See PGN 32000 for the corresponding command message. This PGN should only be used in a case where the specific PGN for the Electrified Accessory is not available or is unknown (e.g., PGNs 64503, 64504, 64505, 64506, 64507, 64508, 64509, 64510, 64511, 64382 and 64381). A request may be made to add PGNs for a new Electrified accessory based on this PGN as a template. If a single controller application broadcasts multiple instances of this message, a 10ms spacing between message broadcasts is recommended so as to not preclude bus access to other messages of the same priority. | 0 | 0 | 252 | 1 | No | 1 s, See PGN description for information on message instance timing. | 8 | 6 |  | 1.7 | 7949 | Electrified Accessory Motor Controller Command Status | Indicates the source of the speed command to this Electrified Accessory Motor system or component. 00b is communicated when the controller is self-controlled (e.g. based on a temperature sensor). 01b is communicated when responding to the Electrified Accessory Motor Speed Command (SPN 7945) or Electrified Accessory Motor Percent Speed Command (SPN 7946). 10b is communicated when neither an internal nor external command is provided (e.g. failed temperature sensor or loss of the command message). 00b = Internal Command 01b = External Command 10b = Default Command 11b = Not Available | 2 bits | 4 states/2 bit | 0 | 0 to 3 |  | bit | 87 | SAEbs02 | Status |  | J1939DA | J1939DA | 2015-11-05 | 2018-02-22 | 2015-08-06
|  |  |  | 64513 | Electrified Accessory Motor Status | EAMS | The status of electrified Accessory Motor controller. See PGN 32000 for the corresponding command message. This PGN should only be used in a case where the specific PGN for the Electrified Accessory is not available or is unknown (e.g., PGNs 64503, 64504, 64505, 64506, 64507, 64508, 64509, 64510, 64511, 64382 and 64381). A request may be made to add PGNs for a new Electrified accessory based on this PGN as a template. If a single controller application broadcasts multiple instances of this message, a 10ms spacing between message broadcasts is recommended so as to not preclude bus access to other messages of the same priority. | 0 | 0 | 252 | 1 | No | 1 s, See PGN description for information on message instance timing. | 8 | 6 |  | 2-3 | 7950 | Electrified Accessory Motor Speed | Speed of this Electrified Accessory Motor. | 2 bytes | 0.5 rpm per bit | 0 | 0 to 32,127.5 rpm |  | rpm | 78 | SAEvr02 | Status |  | J1939DA | J1939DA | 2015-08-06 | 2018-02-22 | 2015-08-06
|  |  |  | 64513 | Electrified Accessory Motor Status | EAMS | The status of electrified Accessory Motor controller. See PGN 32000 for the corresponding command message. This PGN should only be used in a case where the specific PGN for the Electrified Accessory is not available or is unknown (e.g., PGNs 64503, 64504, 64505, 64506, 64507, 64508, 64509, 64510, 64511, 64382 and 64381). A request may be made to add PGNs for a new Electrified accessory based on this PGN as a template. If a single controller application broadcasts multiple instances of this message, a 10ms spacing between message broadcasts is recommended so as to not preclude bus access to other messages of the same priority. | 0 | 0 | 252 | 1 | No | 1 s, See PGN description for information on message instance timing. | 8 | 6 |  | 4-5 | 7951 | Electrified Accessory Motor Medium Temperature | A temperature measured and reported by the device. It may be used for direct or remote (e.g. by another controller) control of the pump. For example, this may be the temperature of the fluid flowing through the pump, or some other temperature relating to the pump or controller. | 2 bytes | 0.03125 °C/bit | -273 °C | -273 to 1734.96875 °C |  | °C | 68 | SAEtp02 | Status |  | J1939DA | J1939DA | 2015-08-06 | 2018-02-22 | 2015-08-06
|  |  |  | 64513 | Electrified Accessory Motor Status | EAMS | The status of electrified Accessory Motor controller. See PGN 32000 for the corresponding command message. This PGN should only be used in a case where the specific PGN for the Electrified Accessory is not available or is unknown (e.g., PGNs 64503, 64504, 64505, 64506, 64507, 64508, 64509, 64510, 64511, 64382 and 64381). A request may be made to add PGNs for a new Electrified accessory based on this PGN as a template. If a single controller application broadcasts multiple instances of this message, a 10ms spacing between message broadcasts is recommended so as to not preclude bus access to other messages of the same priority. | 0 | 0 | 252 | 1 | No | 1 s, See PGN description for information on message instance timing. | 8 | 6 |  | 6-7 | 7952 | Electrified Accessory Motor Power | Calculated electrical power consumed by this Electrified Accessory Motor. | 2 bytes | 0.5 W/bit | 0 | 0 to 32127.5 W |  | W | 305 | SAEpw04 | Status |  | J1939DA | J1939DA | 2015-08-06 | 2018-02-22 | 2015-08-06
|  |  |  | 64513 | Electrified Accessory Motor Status | EAMS | The status of electrified Accessory Motor controller. See PGN 32000 for the corresponding command message. This PGN should only be used in a case where the specific PGN for the Electrified Accessory is not available or is unknown (e.g., PGNs 64503, 64504, 64505, 64506, 64507, 64508, 64509, 64510, 64511, 64382 and 64381). A request may be made to add PGNs for a new Electrified accessory based on this PGN as a template. If a single controller application broadcasts multiple instances of this message, a 10ms spacing between message broadcasts is recommended so as to not preclude bus access to other messages of the same priority. | 0 | 0 | 252 | 1 | No | 1 s, See PGN description for information on message instance timing. | 8 | 6 |  | 8.1 | 7953 | Electrified Accessory Motor Service Indicator | Indicates that service is required for this Electrified Accessory Motor system or component. An active indication may convey a need for component replacement or periodic service. The Electrified Accessory Motor Controller Status Reason Code (SPN 7948) may provide additional detail as to the nature of the system status. 00b = Service Not Required 01b = Service Required 10b = Reserved 11b = Not Available | 2 bits | 4 states/2 bit | 0 | 0 to 3 |  | bit | 87 | SAEbs02 | Status |  | J1939DA | J1939DA | 2015-08-06 | 2018-02-22 | 2015-08-06
|  |  |  | 64513 | Electrified Accessory Motor Status | EAMS | The status of electrified Accessory Motor controller. See PGN 32000 for the corresponding command message. This PGN should only be used in a case where the specific PGN for the Electrified Accessory is not available or is unknown (e.g., PGNs 64503, 64504, 64505, 64506, 64507, 64508, 64509, 64510, 64511, 64382 and 64381). A request may be made to add PGNs for a new Electrified accessory based on this PGN as a template. If a single controller application broadcasts multiple instances of this message, a 10ms spacing between message broadcasts is recommended so as to not preclude bus access to other messages of the same priority. | 0 | 0 | 252 | 1 | No | 1 s, See PGN description for information on message instance timing. | 8 | 6 |  | 8.3 | 7954 | Electrified Accessory Motor Operating Status | Indicates the operating status of this Electrified Accessory Motor system or component. This parameter is used to inform other devices that this system or component is no longer performing to its operational capacity and that reduced, or no flow of the medium (e.g. coolant, oil, air, etc.) can be expected. Derated or Not Operable condition may require other vehicle systems to modify their operation. The Electrified Accessory Motor Controller Status Reason Code (SPN 7949) may provide additional detail as to the nature of the system status. 00b = Normal Operation 01b = Derated Operation 10b = Not Operable 11b = Not Available | 2 bits | 4 states/2 bit | 0 | 0 to 3 |  | bit | 87 | SAEbs02 | Status |  | J1939DA | J1939DA | 2015-08-06 | 2018-02-22 | 2015-08-06
|  |  |  | 64513 | Electrified Accessory Motor Status | EAMS | The status of electrified Accessory Motor controller. See PGN 32000 for the corresponding command message. This PGN should only be used in a case where the specific PGN for the Electrified Accessory is not available or is unknown (e.g., PGNs 64503, 64504, 64505, 64506, 64507, 64508, 64509, 64510, 64511, 64382 and 64381). A request may be made to add PGNs for a new Electrified accessory based on this PGN as a template. If a single controller application broadcasts multiple instances of this message, a 10ms spacing between message broadcasts is recommended so as to not preclude bus access to other messages of the same priority. | 0 | 0 | 252 | 1 | No | 1 s, See PGN description for information on message instance timing. | 8 | 6 |  | 8.5 | 8308 | Electrified Accessory Motor Instance | Indicates the electrified accessory instance that is providing status. 0000b = Instance 1 0001b = Instance 2 0010b = Instance 3 0011b = Instance 4 0100b = Instance 5 0101b = Instance 6 0110b = Instance 7 0111b = Instance 8 1000b = Instance 9 1001b = Instance 10 1010b = Instance 11 1011b = Instance 12 1100b = Instance 13 1101b = Instance 14 1110b = Instance 15 1111b = Not available / Instance not specified | 4 bits | 16 states/4 bit | 0 | 0 to 15 |  | bit | 89 | SAEbs04 | Status |  | J1939DA | J1939DA | 2016-05-05 | 2018-02-22 | 2016-05-05
|  |  |  | 64514 | SCR System Information | SCRSI | Includes parameters related to the SCR system. | 0 | 0 | 252 | 2 | No | Every 10 s and on change but no faster than 1 s. | 8 | 6 |  | 1-4 | 7938 | Diesel Exhaust Fluid Frozen Time | Indicates the amount of time the diesel exhaust fluid is frozen while key switch is on. This will accumulate over the life of the product, and will never be reset. This parameter is not for engine applications that are capable of being derated. | 4 bytes | 1 s/bit | 0 | 0 to 4,211,081,215 s |  | s | 6 | SAEtm06 | Measured |  | J1939DA | J1939DA | 2015-08-06 | 2015-08-06 | 2015-08-06
|  |  |  | 64514 | SCR System Information | SCRSI | Includes parameters related to the SCR system. | 0 | 0 | 252 | 2 | No | Every 10 s and on change but no faster than 1 s. | 8 | 6 |  | 5 | 7934 | Aftertreatment 1 SCR System Hydrocarbon | The ratio of the mass of hydrocarbon present in the aftertreatment system compared to the maximum allowable mass of hydrocarbon for the aftertreatment system. 100% represents the maximum percentage of hydrocarbon loading that can safely be handled by the aftertreatment system, but hydrocarbon loading can continue beyond 100%. | 1 byte | 1 %/bit | 0 | 0 to 250 % |  | % | 46 | SAEpc06 | Measured |  | J1939DA | J1939DA | 2016-02-04 | 2015-08-06 | 2016-02-04
|  |  |  | 64514 | SCR System Information | SCRSI | Includes parameters related to the SCR system. | 0 | 0 | 252 | 2 | No | Every 10 s and on change but no faster than 1 s. | 8 | 6 |  | 6.1 | 6802 | Aftertreatment 1 Diesel Exhaust Fluid Dosing System Frozen | All or part of the diesel exhaust fluid system (DEF tank, DEF supply lines, DEF pump, and DEF doser, etc.) in bank 1 is frozen. In situations where it is desired to report the DEF system frozen as a faulted condition, FMI 31 can be used with this SPN in diagnostic messages. A value of 01b for this parameter does not necessarily mean that a faulted condition exists. But if this SPN is included in a DTC to report a faulted condition, such as the system is frozen and can't be thawed, then this parameter would be expected to be 01b. 00b = DEF system is not frozen 01b = DEF system is frozen 10b = Error 11b = Not available | 2 bits | 4 states/2 bit | 0 | 0 to 3 |  | bit | 87 | SAEbs02 | Status |  | J1939DA | J1939DA | 2016-05-05 | 2015-08-06 | 2016-05-05
|  |  |  | 64514 | SCR System Information | SCRSI | Includes parameters related to the SCR system. | 0 | 0 | 252 | 2 | No | Every 10 s and on change but no faster than 1 s. | 8 | 6 |  | 6.3 | 6803 | Aftertreatment 2 Diesel Exhaust Fluid Dosing System Frozen | All or part of the diesel exhaust fluid system (DEF tank, DEF supply lines, DEF pump, and DEF doser, etc.) in bank 2 is frozen. In situations where it is desired to report the DEF system frozen as a faulted condition, FMI 31 can be used with this SPN in diagnostic messages. A value of 01b for this parameter does not necessarily mean that a faulted condition exists. But if this SPN is included in a DTC to report a faulted condition, such as the system is frozen and can't be thawed, then this parameter would be expected to be 01b. 00b = DEF system is not frozen 01b = DEF system is frozen 10b = Error 11b = Not available | 2 bits | 4 states/2 bit | 0 | 0 to 3 |  | bit | 87 | SAEbs02 | Status |  | J1939DA | J1939DA | 2016-05-05 | 2015-08-06 | 2016-05-05
|  |  |  | 64514 | SCR System Information | SCRSI | Includes parameters related to the SCR system. | 0 | 0 | 252 | 2 | No | Every 10 s and on change but no faster than 1 s. | 8 | 6 |  | 7 | 7935 | Aftertreatment 2 SCR System Hydrocarbon | The ratio of the mass of hydrocarbon present in the aftertreatment 2 system compared to the maximum allowable mass of hydrocarbon for the aftertreatment system. 100% represents the maximum percentage of hydrocarbon loading that can safely be handled by the aftertreatment system, but hydrocarbon loading can continue beyond 100%. | 1 byte | 1 %/bit | 0 | 0 to 250 % |  | % | 46 | SAEpc06 | Measured |  | J1939DA | J1939DA | 2017-08-10 | 2015-08-06 | 2017-08-10
|  |  |  | 64515 | Vehicle Electrical Power 14 | VEP14 | Parameters of the fourth battery in the first set of batteries (battery pack) used for starting the engine, for lighting, and for ignition (SLI). | 0 | 0 | 252 | 3 | No | 1 s | 8 | 6 |  | 1-2 | 7927 | SLI Battery Pack 1 Battery 4 State of Charge | Indicates the remaining charge of the fourth battery in the first battery pack used for starting the engine, for lighting, and for ignition (SLI). 0% means no charge remaining, 100% means full capacity at the battery's current state of health. Parameter Specific Indicator: A value of FB00h indicates conditions are not acceptable for a valid measurement. | 2 bytes | 0.0025 %/bit | 0 | 0 to 160.6375 % |  | % | 30 | SAEpc01 | Measured |  | J1939DA | J1939DA | 2017-08-10 | 2015-08-06 | 2015-08-06
|  |  |  | 64515 | Vehicle Electrical Power 14 | VEP14 | Parameters of the fourth battery in the first set of batteries (battery pack) used for starting the engine, for lighting, and for ignition (SLI). | 0 | 0 | 252 | 3 | No | 1 s | 8 | 6 |  | 3-4 | 7928 | SLI Battery Pack 1 Battery 4 Capacity | Total reserve capacity of the fourth battery in the first battery pack used for starting the engine, for lighting, and for ignition (SLI). This value could be the original capacity, rated capacity, or the capacity received in SPN 9371. Parameter Specific Indicator: A value of FB00h indicates the capacity cannot be reported because the battery controller has not been informed of the battery capacity in SPN 9371. | 2 bytes | 1 Ah/bit | 0 | 0 to 64255 Ah |  | Ah | 351 | SAEca04 | Measured |  | J1939DA | J1939DA | 2017-08-10 | 2015-08-06 | 2015-08-06
|  |  |  | 64515 | Vehicle Electrical Power 14 | VEP14 | Parameters of the fourth battery in the first set of batteries (battery pack) used for starting the engine, for lighting, and for ignition (SLI). | 0 | 0 | 252 | 3 | No | 1 s | 8 | 6 |  | 5 | 7929 | SLI Battery Pack 1 Battery 4 Health | Capacity of the fourth battery in the first battery pack relative to its original specification for the battery pack used for starting the engine, for lighting, and for ignition (SLI). 0% means battery pack is not capable of holding any charge, 100% means battery pack is capable of holding its original full capacity. Parameter Specific Indicator: A value of FBh indicates conditions are not acceptable for a valid measurement. | 1 byte | 0.5 %/bit | 0 | 0 to 125 % |  | % | 299 | SAEpc18 | Status |  | J1939DA | J1939DA | 2015-08-06 | 2015-08-06 | 2015-08-06
|  |  |  | 64515 | Vehicle Electrical Power 14 | VEP14 | Parameters of the fourth battery in the first set of batteries (battery pack) used for starting the engine, for lighting, and for ignition (SLI). | 0 | 0 | 252 | 3 | No | 1 s | 8 | 6 |  | 6 | 7930 | SLI Battery Pack 1 Battery 4 Predicted Minimum Cranking Voltage | Prediction of the minimum battery voltage of the fourth battery in the first battery pack used for starting the engine, for lighting, and for ignition (SLI) during a crank event, under present battery conditions. Parameter Specific Indicator: A value of FBh indicates conditions are not acceptable for a valid measurement. | 1 byte | 0.2 V/bit | 0 | 0 to 50 V |  | V | 409 | SAEev08 | Measured |  | J1939DA | J1939DA | 2015-08-06 | 2015-08-06 | 2015-08-06
|  |  |  | 64515 | Vehicle Electrical Power 14 | VEP14 | Parameters of the fourth battery in the first set of batteries (battery pack) used for starting the engine, for lighting, and for ignition (SLI). | 0 | 0 | 252 | 3 | No | 1 s | 8 | 6 |  | 7.1 | 7931 | SLI Battery Pack 1 Sensor 4 Initialization Status | The battery sensor may go through an initialization process when it is first connected to a battery. This parameter reports the battery sensor's progress through the initialization process. 0 = Initialization process has not started. 1 to 9 = Initialization process is in progress. 1 represents the beginning of the process and 9 represents the initialization process is almost complete. 10 = Initialization process is complete. The initialization process is determined by the manufacturer. This parameter is never expected to change to a lower value as long as the sensor remains connected to the battery. If the sensor is disconnected from the battery, then the battery sensor's initialization process may be restarted once the sensor is reconnected to the battery. Manufacturers may not support all 11 steps. For example, one manufacturer may support 0, 1, & 10. Another may support 0, 2, 6, 10. Note: SPNs 7927, 7929, or 7930 may be equal to FBh while this parameter is less than 10. | 4 bits | 16 states/4 bit | 0 | 0 to 15 |  | bit | 89 | SAEbs04 | Status |  | J1939DA | J1939DA | 2015-08-06 | 2015-08-06 | 2015-08-06
|  |  |  | 64516 | Vehicle Electrical Power 13 | VEP13 | Parameters of the fourth battery in the first set of batteries (battery pack) used for starting the engine, for lighting, and for ignition (SLI). | 0 | 0 | 252 | 4 | No | Every 100 ms and on change, but no faster than 10 ms | 8 | 6 |  | 1-2 | 7924 | SLI Battery Pack 1 Battery 4 Net Current | Net flow of electrical current into/out of the fourth battery in the first set of batteries (battery pack) used for starting the engine, for lighting, and for ignition (SLI). | 2 bytes | 0.05 A/bit | -1600 A | -1600 to 1612.75 A |  | A | 104 | SAEec01 | Measured |  | J1939DA | J1939DA | 2015-08-06 | 2017-08-10 | 2015-08-06
|  |  |  | 64516 | Vehicle Electrical Power 13 | VEP13 | Parameters of the fourth battery in the first set of batteries (battery pack) used for starting the engine, for lighting, and for ignition (SLI). | 0 | 0 | 252 | 4 | No | Every 100 ms and on change, but no faster than 10 ms | 8 | 6 |  | 3 | 7925 | SLI Battery Pack 1 Battery 4 Temperature | Temperature of the fourth battery in the first set of batteries (battery pack) used for starting the engine, for lighting, and for ignition (SLI). The relation to physical location is determined by the equipment manufacturer. | 1 byte | 1 °C/bit | -40 °C | -40 to 210 °C |  | °C | 67 | SAEtp01 | Measured |  | J1939DA | J1939DA | 2015-08-06 | 2017-08-10 | 2015-08-06
|  |  |  | 64516 | Vehicle Electrical Power 13 | VEP13 | Parameters of the fourth battery in the first set of batteries (battery pack) used for starting the engine, for lighting, and for ignition (SLI). | 0 | 0 | 252 | 4 | No | Every 100 ms and on change, but no faster than 10 ms | 8 | 6 |  | 4-5 | 7926 | SLI Battery Pack 1 Battery 4 Voltage | Voltage of the fourth battery in the first set of batteries (battery pack) used for starting the engine, for lighting, and for ignition (SLI). The relation to physical location is determined by the equipment manufacturer. | 2 bytes | 0.05 V/bit | 0 | 0 to 3212.75 V |  | V | 80 | SAEev01 | Measured |  | J1939DA | J1939DA | 2015-08-06 | 2017-08-10 | 2015-08-06
|  |  |  | 64517 | Vehicle Electrical Power 12 | VEP12 | Parameters of the third battery in the first set of batteries (battery pack) used for starting the engine, for lighting, and for ignition (SLI). | 0 | 0 | 252 | 5 | No | 1 s | 8 | 6 | See PGN 65104 in 'Supporting Information' tab | 1-2 | 7919 | SLI Battery Pack 1 Battery 3 State of Charge | Indicates the remaining charge of the third battery in the first battery pack used for starting the engine, for lighting, and for ignition (SLI). 0% means no charge remaining, 100% means full capacity at the battery's current state of health. Parameter Specific Indicator: A value of FB00h indicates conditions are not acceptable for a valid measurement. | 2 bytes | 0.0025 %/bit | 0 | 0 to 160.6375 % |  | % | 30 | SAEpc01 | Measured | See PGN 65104 in 'Supporting Information' tab | J1939DA | J1939DA | 2017-08-10 | 2015-08-06 | 2015-08-06
|  |  |  | 64517 | Vehicle Electrical Power 12 | VEP12 | Parameters of the third battery in the first set of batteries (battery pack) used for starting the engine, for lighting, and for ignition (SLI). | 0 | 0 | 252 | 5 | No | 1 s | 8 | 6 | See PGN 65104 in 'Supporting Information' tab | 3-4 | 7920 | SLI Battery Pack 1 Battery 3 Capacity | Total reserve capacity of the third battery in the first battery pack used for starting the engine, for lighting, and for ignition (SLI). This value could be the original capacity, rated capacity, or the capacity received in SPN 9370. Parameter Specific Indicator: A value of FB00h indicates the capacity cannot be reported because the battery controller has not been informed of the battery capacity in SPN 9370. | 2 bytes | 1 Ah/bit | 0 | 0 to 64255 Ah |  | Ah | 351 | SAEca04 | Measured | See PGN 65104 in 'Supporting Information' tab | J1939DA | J1939DA | 2017-08-10 | 2015-08-06 | 2015-08-06
|  |  |  | 64517 | Vehicle Electrical Power 12 | VEP12 | Parameters of the third battery in the first set of batteries (battery pack) used for starting the engine, for lighting, and for ignition (SLI). | 0 | 0 | 252 | 5 | No | 1 s | 8 | 6 | See PGN 65104 in 'Supporting Information' tab | 5 | 7921 | SLI Battery Pack 1 Battery 3 Health | Capacity of the third battery in the first battery pack relative to its original specification for the battery pack used for starting the engine, for lighting, and for ignition (SLI). 0% means battery pack is not capable of holding any charge, 100% means battery pack is capable of holding its original full capacity. Parameter Specific Indicator: A value of FBh indicates conditions are not acceptable for a valid measurement. | 1 byte | 0.5 %/bit | 0 | 0 to 125 % |  | % | 299 | SAEpc18 | Status | See PGN 65104 in 'Supporting Information' tab | J1939DA | J1939DA | 2015-08-06 | 2015-08-06 | 2015-08-06
|  |  |  | 64517 | Vehicle Electrical Power 12 | VEP12 | Parameters of the third battery in the first set of batteries (battery pack) used for starting the engine, for lighting, and for ignition (SLI). | 0 | 0 | 252 | 5 | No | 1 s | 8 | 6 | See PGN 65104 in 'Supporting Information' tab | 6 | 7922 | SLI Battery Pack 1 Battery 3 Predicted Minimum Cranking Voltage | Prediction of the minimum battery voltage of the third battery in the first battery pack used for starting the engine, for lighting, and for ignition (SLI) during a crank event, under present battery conditions. Parameter Specific Indicator: A value of FBh indicates conditions are not acceptable for a valid measurement. | 1 byte | 0.2 V/bit | 0 | 0 to 50 V |  | V | 409 | SAEev08 | Measured | See PGN 65104 in 'Supporting Information' tab | J1939DA | J1939DA | 2015-08-06 | 2015-08-06 | 2015-08-06
|  |  |  | 64517 | Vehicle Electrical Power 12 | VEP12 | Parameters of the third battery in the first set of batteries (battery pack) used for starting the engine, for lighting, and for ignition (SLI). | 0 | 0 | 252 | 5 | No | 1 s | 8 | 6 | See PGN 65104 in 'Supporting Information' tab | 7.1 | 7923 | SLI Battery Pack 1 Sensor 3 Initialization Status | The battery sensor may go through an initialization process when it is first connected to a battery. This parameter reports the battery sensor's progress through the initialization process. 0 = Initialization process has not started. 1 to 9 = Initialization process is in progress. 1 represents the beginning of the process and 9 represents the initialization process is almost complete. 10 = Initialization process is complete. The initialization process is determined by the manufacturer. This parameter is never expected to change to a lower value as long as the sensor remains connected to the battery. If the sensor is disconnected from the battery, then the battery sensor's initialization process may be restarted once the sensor is reconnected to the battery. Manufacturers may not support all 11 steps. For example, one manufacturer may support 0, 1, & 10. Another may support 0, 2, 6, 10. Note: SPNs 7919, 7921, or 7922 may be equal to FBh while this parameter is less than 10. | 4 bits | 16 states/4 bit | 0 | 0 to 15 |  | bit | 89 | SAEbs04 | Status | See PGN 65104 in 'Supporting Information' tab | J1939DA | J1939DA | 2015-08-06 | 2015-08-06 | 2015-08-06
|  |  |  | 64518 | Vehicle Electrical Power 11 | VEP11 | Parameters of the third battery in the first set of batteries (battery pack) used for starting the engine, for lighting, and for ignition (SLI). | 0 | 0 | 252 | 6 | No | Every 100 ms and on change, but no faster than 10 ms | 8 | 6 | See PGN 65104 in 'Supporting Information' tab | 1-2 | 7916 | SLI Battery Pack 1 Battery 3 Net Current | Net flow of electrical current into/out of the third battery in the first set of batteries (battery pack) used for starting the engine, for lighting, and for ignition (SLI). | 2 bytes | 0.05 A/bit | -1600 A | -1600 to 1612.75 A |  | A | 104 | SAEec01 | Measured | See PGN 65104 in 'Supporting Information' tab | J1939DA | J1939DA | 2015-08-06 | 2017-08-10 | 2015-08-06
|  |  |  | 64518 | Vehicle Electrical Power 11 | VEP11 | Parameters of the third battery in the first set of batteries (battery pack) used for starting the engine, for lighting, and for ignition (SLI). | 0 | 0 | 252 | 6 | No | Every 100 ms and on change, but no faster than 10 ms | 8 | 6 | See PGN 65104 in 'Supporting Information' tab | 3 | 7917 | SLI Battery Pack 1 Battery 3 Temperature | Temperature of the third battery in the first set of batteries (battery pack) used for starting the engine, for lighting, and for ignition (SLI). The relation to physical location is determined by the equipment manufacturer. | 1 byte | 1 °C/bit | -40 °C | -40 to 210 °C |  | °C | 67 | SAEtp01 | Measured | See PGN 65104 in 'Supporting Information' tab | J1939DA | J1939DA | 2015-08-06 | 2017-08-10 | 2015-08-06
|  |  |  | 64518 | Vehicle Electrical Power 11 | VEP11 | Parameters of the third battery in the first set of batteries (battery pack) used for starting the engine, for lighting, and for ignition (SLI). | 0 | 0 | 252 | 6 | No | Every 100 ms and on change, but no faster than 10 ms | 8 | 6 | See PGN 65104 in 'Supporting Information' tab | 4-5 | 7918 | SLI Battery Pack 1 Battery 3 Voltage | Voltage of the third battery in the first set of batteries (battery pack) used for starting the engine, for lighting, and for ignition (SLI). The relation to physical location is determined by the equipment manufacturer. | 2 bytes | 0.05 V/bit | 0 | 0 to 3212.75 V |  | V | 80 | SAEev01 | Measured | See PGN 65104 in 'Supporting Information' tab | J1939DA | J1939DA | 2015-08-06 | 2017-08-10 | 2015-08-06
|  |  |  | 64519 | Vehicle Electrical Power 10 | VEP10 | Parameters of the second battery in the first set of batteries (battery pack) used for starting the engine, for lighting, and for ignition (SLI). | 0 | 0 | 252 | 7 | No | 1 s | 8 | 6 | See PGN 65104 in 'Supporting Information' tab | 1-2 | 7911 | SLI Battery Pack 1 Battery 2 State of Charge | Indicates the remaining charge of the second battery in the first battery pack used for starting the engine, for lighting, and for ignition (SLI). 0% means no charge remaining, 100% means full capacity at the battery's current state of health. Parameter Specific Indicator: A value of FB00h indicates conditions are not acceptable for a valid measurement. | 2 bytes | 0.0025 %/bit | 0 | 0 to 160.6375 % |  | % | 30 | SAEpc01 | Measured | See PGN 65104 in 'Supporting Information' tab | J1939DA | J1939DA | 2017-08-10 | 2015-08-06 | 2015-08-06
|  |  |  | 64519 | Vehicle Electrical Power 10 | VEP10 | Parameters of the second battery in the first set of batteries (battery pack) used for starting the engine, for lighting, and for ignition (SLI). | 0 | 0 | 252 | 7 | No | 1 s | 8 | 6 | See PGN 65104 in 'Supporting Information' tab | 3-4 | 7912 | SLI Battery Pack 1 Battery 2 Capacity | Total reserve capacity of the second battery in the first battery pack used for starting the engine, for lighting, and for ignition (SLI). This value could be the original capacity, rated capacity, or the capacity received in SPN 9369. Parameter Specific Indicator: A value of FB00h indicates the capacity cannot be reported because the battery controller has not been informed of the battery capacity in SPN 9369. | 2 bytes | 1 Ah/bit | 0 | 0 to 64255 Ah |  | Ah | 351 | SAEca04 | Measured | See PGN 65104 in 'Supporting Information' tab | J1939DA | J1939DA | 2017-08-10 | 2015-08-06 | 2015-08-06
|  |  |  | 64519 | Vehicle Electrical Power 10 | VEP10 | Parameters of the second battery in the first set of batteries (battery pack) used for starting the engine, for lighting, and for ignition (SLI). | 0 | 0 | 252 | 7 | No | 1 s | 8 | 6 | See PGN 65104 in 'Supporting Information' tab | 5 | 7913 | SLI Battery Pack 1 Battery 2 Health | Capacity of the second battery in the first battery pack relative to its original specification for the battery pack used for starting the engine, for lighting, and for ignition (SLI). 0% means battery pack is not capable of holding any charge, 100% means battery pack is capable of holding its original full capacity. Parameter Specific Indicator: A value of FBh indicates conditions are not acceptable for a valid measurement. | 1 byte | 0.5 %/bit | 0 | 0 to 125 % |  | % | 299 | SAEpc18 | Status | See PGN 65104 in 'Supporting Information' tab | J1939DA | J1939DA | 2015-08-06 | 2015-08-06 | 2015-08-06
|  |  |  | 64519 | Vehicle Electrical Power 10 | VEP10 | Parameters of the second battery in the first set of batteries (battery pack) used for starting the engine, for lighting, and for ignition (SLI). | 0 | 0 | 252 | 7 | No | 1 s | 8 | 6 | See PGN 65104 in 'Supporting Information' tab | 6 | 7914 | SLI Battery Pack 1 Battery 2 Predicted Minimum Cranking Voltage | Prediction of the minimum battery voltage of the second battery in the first battery pack used for starting the engine, for lighting, and for ignition (SLI) during a crank event, under present battery conditions. Parameter Specific Indicator: A value of FBh indicates conditions are not acceptable for a valid measurement. | 1 byte | 0.2 V/bit | 0 | 0 to 50 V |  | V | 409 | SAEev08 | Measured | See PGN 65104 in 'Supporting Information' tab | J1939DA | J1939DA | 2015-08-06 | 2015-08-06 | 2015-08-06
|  |  |  | 64519 | Vehicle Electrical Power 10 | VEP10 | Parameters of the second battery in the first set of batteries (battery pack) used for starting the engine, for lighting, and for ignition (SLI). | 0 | 0 | 252 | 7 | No | 1 s | 8 | 6 | See PGN 65104 in 'Supporting Information' tab | 7.1 | 7915 | SLI Battery Pack 1 Sensor 2 Initialization Status | The battery sensor may go through an initialization process when it is first connected to a battery. This parameter reports the battery sensor's progress through the initialization process. 0 = Initialization process has not started. 1 to 9 = Initialization process is in progress. 1 represents the beginning of the process and 9 represents the initialization process is almost complete. 10 = Initialization process is complete. The initialization process is determined by the manufacturer. This parameter is never expected to change to a lower value as long as the sensor remains connected to the battery. If the sensor is disconnected from the battery, then the battery sensor's initialization process may be restarted once the sensor is reconnected to the battery. Manufacturers may not support all 11 steps. For example, one manufacturer may support 0, 1, & 10. Another may support 0, 2, 6, 10. Note: SPNs 7911, 7913, or 7914 may be equal to FBh while this parameter is less than 10. | 4 bits | 16 states/4 bit | 0 | 0 to 15 |  | bit | 89 | SAEbs04 | Status | See PGN 65104 in 'Supporting Information' tab | J1939DA | J1939DA | 2015-08-06 | 2015-08-06 | 2015-08-06
|  |  |  | 64520 | Vehicle Electrical Power 9 | VEP9 | Parameters of the second battery in the first set of batteries (battery pack) used for starting the engine, for lighting, and for ignition (SLI). | 0 | 0 | 252 | 8 | No | Every 100 ms and on change, but no faster than 10 ms | 8 | 6 | See PGN 65104 in 'Supporting Information' tab | 1-2 | 7908 | SLI Battery Pack 1 Battery 2 Net Current | Net flow of electrical current into/out of the second battery in the first set of batteries (battery pack) used for starting the engine, for lighting, and for ignition (SLI). | 2 bytes | 0.05 A/bit | -1600 A | -1600 to 1612.75 A |  | A | 104 | SAEec01 | Measured | See PGN 65104 in 'Supporting Information' tab | J1939DA | J1939DA | 2015-08-06 | 2017-08-10 | 2015-08-06
|  |  |  | 64520 | Vehicle Electrical Power 9 | VEP9 | Parameters of the second battery in the first set of batteries (battery pack) used for starting the engine, for lighting, and for ignition (SLI). | 0 | 0 | 252 | 8 | No | Every 100 ms and on change, but no faster than 10 ms | 8 | 6 | See PGN 65104 in 'Supporting Information' tab | 3 | 7909 | SLI Battery Pack 1 Battery 2 Temperature | Temperature of the second battery in the first set of batteries (battery pack) used for starting the engine, for lighting, and for ignition (SLI). The relation to physical location is determined by the equipment manufacturer. | 1 byte | 1 °C/bit | -40 °C | -40 to 210 °C |  | °C | 67 | SAEtp01 | Measured | See PGN 65104 in 'Supporting Information' tab | J1939DA | J1939DA | 2015-08-06 | 2017-08-10 | 2015-08-06
|  |  |  | 64520 | Vehicle Electrical Power 9 | VEP9 | Parameters of the second battery in the first set of batteries (battery pack) used for starting the engine, for lighting, and for ignition (SLI). | 0 | 0 | 252 | 8 | No | Every 100 ms and on change, but no faster than 10 ms | 8 | 6 | See PGN 65104 in 'Supporting Information' tab | 4-5 | 7910 | SLI Battery Pack 1 Battery 2 Voltage | Voltage of the second battery in the first set of batteries (battery pack) used for starting the engine, for lighting, and for ignition (SLI). The relation to physical location is determined by the equipment manufacturer. | 2 bytes | 0.05 V/bit | 0 | 0 to 3212.75 V |  | V | 80 | SAEev01 | Measured | See PGN 65104 in 'Supporting Information' tab | J1939DA | J1939DA | 2015-08-06 | 2017-08-10 | 2015-08-06
|  |  |  | 64521 | Vehicle Electrical Power 8 | VEP8 | Parameters of the first battery in the first set of batteries (battery pack) used for starting the engine, for lighting, and for ignition (SLI). | 0 | 0 | 252 | 9 | No | 1 s | 8 | 6 | See PGN 65104 in 'Supporting Information' tab | 1-2 | 7903 | SLI Battery Pack 1 Battery 1 State of Charge | Indicates the remaining charge of the first battery in the first battery pack used for starting the engine, for lighting, and for ignition (SLI). 0% means no charge remaining, 100% means full capacity at the battery's current state of health. Parameter Specific Indicator: A value of FB00h indicates conditions are not acceptable for a valid measurement. | 2 bytes | 0.0025 %/bit | 0 | 0 to 160.6375 % |  | % | 30 | SAEpc01 | Measured | See PGN 65104 in 'Supporting Information' tab | J1939DA | J1939DA | 2017-08-10 | 2015-08-06 | 2015-08-06
|  |  |  | 64521 | Vehicle Electrical Power 8 | VEP8 | Parameters of the first battery in the first set of batteries (battery pack) used for starting the engine, for lighting, and for ignition (SLI). | 0 | 0 | 252 | 9 | No | 1 s | 8 | 6 | See PGN 65104 in 'Supporting Information' tab | 3-4 | 7904 | SLI Battery Pack 1 Battery 1 Capacity | Total reserve capacity of the first battery in the first battery pack used for starting the engine, for lighting, and for ignition (SLI). This value could be the original capacity, rated capacity, or the capacity received in SPN 9368. Parameter Specific Indicator: A value of FB00h indicates the capacity cannot be reported because the battery controller has not been informed of the battery capacity in SPN 9368. | 2 bytes | 1 Ah/bit | 0 | 0 to 64255 Ah |  | Ah | 351 | SAEca04 | Measured | See PGN 65104 in 'Supporting Information' tab | J1939DA | J1939DA | 2017-08-10 | 2015-08-06 | 2015-08-06
|  |  |  | 64521 | Vehicle Electrical Power 8 | VEP8 | Parameters of the first battery in the first set of batteries (battery pack) used for starting the engine, for lighting, and for ignition (SLI). | 0 | 0 | 252 | 9 | No | 1 s | 8 | 6 | See PGN 65104 in 'Supporting Information' tab | 5 | 7905 | SLI Battery Pack 1 Battery 1 Health | Capacity of the first battery in the first battery pack relative to its original specification for the battery pack used for starting the engine, for lighting, and for ignition (SLI). 0% means battery pack is not capable of holding any charge, 100% means battery pack is capable of holding its original full capacity. Parameter Specific Indicator: A value of FBh indicates conditions are not acceptable for a valid measurement. | 1 byte | 0.5 %/bit | 0 | 0 to 125 % |  | % | 299 | SAEpc18 | Status | See PGN 65104 in 'Supporting Information' tab | J1939DA | J1939DA | 2015-08-06 | 2015-08-06 | 2015-08-06
|  |  |  | 64521 | Vehicle Electrical Power 8 | VEP8 | Parameters of the first battery in the first set of batteries (battery pack) used for starting the engine, for lighting, and for ignition (SLI). | 0 | 0 | 252 | 9 | No | 1 s | 8 | 6 | See PGN 65104 in 'Supporting Information' tab | 6 | 7906 | SLI Battery Pack 1 Battery 1 Predicted Minimum Cranking Voltage | Prediction of the minimum battery voltage of the first battery in the first battery pack used for starting the engine, for lighting, and for ignition (SLI) during a crank event, under present battery conditions. Parameter Specific Indicator: A value of FBh indicates conditions are not acceptable for a valid measurement. | 1 byte | 0.2 V/bit | 0 | 0 to 50 V |  | V | 409 | SAEev08 | Measured | See PGN 65104 in 'Supporting Information' tab | J1939DA | J1939DA | 2015-08-06 | 2015-08-06 | 2015-08-06
|  |  |  | 64521 | Vehicle Electrical Power 8 | VEP8 | Parameters of the first battery in the first set of batteries (battery pack) used for starting the engine, for lighting, and for ignition (SLI). | 0 | 0 | 252 | 9 | No | 1 s | 8 | 6 | See PGN 65104 in 'Supporting Information' tab | 7.1 | 7907 | SLI Battery Pack 1 Sensor 1 Initialization Status | The battery sensor may go through an initialization process when it is first connected to a battery. This parameter reports the battery sensor's progress through the initialization process. 0 = Initialization process has not started. 1 to 9 = Initialization process is in progress. 1 represents the beginning of the process and 9 represents the initialization process is almost complete. 10 = Initialization process is complete. The initialization process is determined by the manufacturer. This parameter is never expected to change to a lower value as long as the sensor remains connected to the battery. If the sensor is disconnected from the battery, then the battery sensor's initialization process may be restarted once the sensor is reconnected to the battery. Manufacturers may not support all 11 steps. For example, one manufacturer may support 0, 1, & 10. Another may support 0, 2, 6, 10. Note: SPNs SPNs 7903, 7905, or 7906 may be equal to FBh while this parameter is less than 10. | 4 bits | 16 states/4 bit | 0 | 0 to 15 |  | bit | 89 | SAEbs04 | Status | See PGN 65104 in 'Supporting Information' tab | J1939DA | J1939DA | 2015-08-06 | 2015-08-06 | 2015-08-06
|  |  |  | 64522 | Vehicle Electrical Power 7 | VEP7 | Parameters of the first battery in the first set of batteries (battery pack) used for starting the engine, for lighting, and for ignition (SLI). | 0 | 0 | 252 | 10 | No | Every 100 ms and on change, but no faster than 10 ms | 8 | 6 | See PGN 65104 in 'Supporting Information' tab | 1-2 | 7900 | SLI Battery Pack 1 Battery 1 Net Current | Net flow of electrical current into/out of the first battery in the first set of batteries (battery pack) used for starting the engine, for lighting, and for ignition (SLI). | 2 bytes | 0.05 A/bit | -1600 A | -1600 to 1612.75 A |  | A | 104 | SAEec01 | Measured | See PGN 65104 in 'Supporting Information' tab | J1939DA | J1939DA | 2015-08-06 | 2017-08-10 | 2015-08-06
|  |  |  | 64522 | Vehicle Electrical Power 7 | VEP7 | Parameters of the first battery in the first set of batteries (battery pack) used for starting the engine, for lighting, and for ignition (SLI). | 0 | 0 | 252 | 10 | No | Every 100 ms and on change, but no faster than 10 ms | 8 | 6 | See PGN 65104 in 'Supporting Information' tab | 3 | 7901 | SLI Battery Pack 1 Battery 1 Temperature | Temperature of the first battery in the first set of batteries (battery pack) used for starting the engine, for lighting, and for ignition (SLI). The relation to physical location is determined by the equipment manufacturer. | 1 byte | 1 °C/bit | -40 °C | -40 to 210 °C |  | °C | 67 | SAEtp01 | Measured | See PGN 65104 in 'Supporting Information' tab | J1939DA | J1939DA | 2015-08-06 | 2017-08-10 | 2015-08-06
|  |  |  | 64522 | Vehicle Electrical Power 7 | VEP7 | Parameters of the first battery in the first set of batteries (battery pack) used for starting the engine, for lighting, and for ignition (SLI). | 0 | 0 | 252 | 10 | No | Every 100 ms and on change, but no faster than 10 ms | 8 | 6 | See PGN 65104 in 'Supporting Information' tab | 4-5 | 7902 | SLI Battery Pack 1 Battery 1 Voltage | Voltage of the first battery in the first set of batteries (battery pack) used for starting the engine, for lighting, and for ignition (SLI). The relation to physical location is determined by the equipment manufacturer. | 2 bytes | 0.05 V/bit | 0 | 0 to 3212.75 V |  | V | 80 | SAEev01 | Measured | See PGN 65104 in 'Supporting Information' tab | J1939DA | J1939DA | 2015-08-06 | 2017-08-10 | 2015-08-06
|  |  |  | 64523 | Electronic Engine Controller 20 | EEC20 |  | 0 | 0 | 252 | 11 | No | 250 ms (preferred) or Engine Speed Dependent (if required by application) | 8 | 6 |  | 1-2 | 7837 | Estimated Engine Parasitic Losses - Percent Torque (High Resolution) | Indicates the estimated amount of torque loss due to engine parasitics, such as cooling fan, air compressor, air conditioning, etc. It is expressed as a percent of Engine Reference Torque. If there are multiple devices on a network that provide this parameter, then users of this data shall add each of these values to determine the total torque loss due to engine parasitics. Devices that provide this parameter shall use the value of Engine Reference Torque transmitted by the engine during the current key cycle to determine the percent torque loss as seen by the engine. See SPN 2978 for alternate resolution. If both SPN 2978 and SPN 7837 are supported by a single source address, consumers of the parasitic data should only use one of these values. Note: Refer to section 5.2.1 in SAE J1939-71. | 2 bytes | 0.0015625 %/bit | 0 | 0 to 100.3984375 % |  | % | 345 | SAEpc21 | Status |  | J1939DA | J1939DA | 2015-05-07 | 2015-05-07 | 2015-05-07
|  |  |  | 64523 | Electronic Engine Controller 20 | EEC20 |  | 0 | 0 | 252 | 11 | No | 250 ms (preferred) or Engine Speed Dependent (if required by application) | 8 | 6 |  | 3 | 8630 | Actual Maximum Available Engine - Percent Fuel | The percent of torque limited fuel relative to the engine standard torque fuel. The torque limited fuel in the Actual Maximum Available Engine - Percent Fuel shall take into consideration all engine torque derates (e.g. fault / event derates, various temperature derates, altitude derates, etc.) that are active in the system and number of known inactive cylinders. This does not take into account the air fuel ratio control (AFC) as it is a smoke limiting device that will naturally increase above the torque limits as the boost increases with engine load. If there are no active torque derates, this parameter will be transmitted at 100%. | 1 byte | 0.4 %/bit | 0 | 0 to 100 % |  | % | 44 | SAEpc03 | Measured |  | J1939DA | J1939DA | 2016-11-17 | 2015-05-07 | 2016-11-17
|  |  |  | 64524 | Evaporative Systems | EVAP | This message contains data for the evaporative emissions system | 0 | 0 | 252 | 12 | No | 1 s |  | 7 |  | 1.1 | 7833 | Canister Vent Valve | The state of the canister vent value used to allow fresh air into the charcoal vapor canister. 00b = Vent Valve is Closed 01b = Vent Valve is Open 10b = Error 11b = Not Available | 2 bits | 4 states/2 bit | 0 | 0 to 3 |  | bit | 87 | SAEbs02 | Measured |  | J1939DA | J1939DA | 2015-05-07 | 2015-05-07 | 2015-05-07
|  |  |  | 64524 | Evaporative Systems | EVAP | This message contains data for the evaporative emissions system | 0 | 0 | 252 | 12 | No | 1 s |  | 7 |  | 2 | 7834 | Canister Purge Valve Command | The commanded positon of the canister purge valve used to allow fuel vapors from the charcoal canister into the intake manifold. A value of 0 % indicates fully closed, a value of 100 % indicates fully open. | 1 byte | 0.4 %/bit | 0 | 0 to 100 % |  | % | 44 | SAEpc03 | Status |  | J1939DA | J1939DA | 2015-05-07 | 2015-05-07 | 2015-05-07
|  |  |  | 64524 | Evaporative Systems | EVAP | This message contains data for the evaporative emissions system | 0 | 0 | 252 | 12 | No | 1 s |  | 7 |  | 3-4 | 7835 | Gasoline Fuel Tank Pressure | The gage pressure of the vapor in the gasoline fuel tank. | 2 bytes | 0.1 kPa/bit | -3212.7 kPa | -3212.7 to 3212.8 kPa |  | kPa | 355 | SAEpr18 | Measured |  | J1939DA | J1939DA | 2015-05-07 | 2015-05-07 | 2015-05-07
|  |  |  | 64525 | Fire Pump Statistics 1 | FPS1 | Contains statistics of the fire apparatus pump. | 0 | 0 | 252 | 13 | No | On request | 8 | 7 |  | 1-4 | 7825 | Fire Pump Operation Time | Accumulated time that the fire pump is enaged. | 4 bytes | 1 s/bit | 0 | 0 to 4,211,081,215 s |  | s | 6 | SAEtm06 | Measured |  | J1939DA | J1939DA | 2015-05-07 | 2015-05-07 | 2015-05-07
|  |  |  | 64525 | Fire Pump Statistics 1 | FPS1 | Contains statistics of the fire apparatus pump. | 0 | 0 | 252 | 13 | No | On request | 8 | 7 |  | 5-6 | 7826 | Fire Pump Engagement Cycles | Accumulated number of times the fire pump has been engaged. | 2 bytes | 1 count/bit | 0 | 0 to 64,255 |  | count | 12 | SAEct04 | Measured |  | J1939DA | J1939DA | 2015-05-07 | 2015-05-07 | 2015-05-07
|  |  |  | 64526 | Primary or Rear Hitch Roll and Pitch Sensitivity | PHRPS | Provides current sensitivity of the rear hitch roll and pitch control loops. | 0 | 0 | 252 | 14 | No | Every 1 s and on change of any parameter but no faster than 100 ms. | 8 | 6 |  | 1 | 7812 | Rear Hitch Roll Sensitivity | The current sensitivity of the rear hitch roll control expressed as a percentage of the maximum gain. 0% indicates minimal gain in the control loop; 100%, the maximum gain. Values near zero may result in no reaction by the control loop. | 1 byte | 0.4 %/bit | 0 | 0 to 100 % |  | % | 44 | SAEpc03 | Status |  | J1939DA | J1939DA | 2015-02-19 | 2015-02-19 | 2015-02-19
|  |  |  | 64526 | Primary or Rear Hitch Roll and Pitch Sensitivity | PHRPS | Provides current sensitivity of the rear hitch roll and pitch control loops. | 0 | 0 | 252 | 14 | No | Every 1 s and on change of any parameter but no faster than 100 ms. | 8 | 6 |  | 2 | 7813 | Rear Hitch Pitch Sensitivity | The current sensitivity of the rear hitch pitch control expressed as a percentage of the maximum gain. 0% indicates minimal gain in the control loop; 100%, the maximum gain. Values near zero may result in no reaction by the control loop. | 1 byte | 0.4 %/bit | 0 | 0 to 100 % |  | % | 44 | SAEpc03 | Status |  | J1939DA | J1939DA | 2015-02-19 | 2015-02-19 | 2015-02-19
|  |  |  | 64527 | Secondary or Front Hitch Roll and Pitch Sensitivity | SHRPS | See document ISO 11783-7 for PGN details. | 0 | 0 | 252 | 15 | No | [5 empty] | 7800 | Front Hitch Roll Sensitivity | See document ISO 11783-7 for SPN details. | [10 empty] | ISO 11783-7 | ISO 11783-7 | 2017-11-20 | 2017-11-20 | 2015-02-19
|  |  |  | 64527 | Secondary or Front Hitch Roll and Pitch Sensitivity | SHRPS | See document ISO 11783-7 for PGN details. | 0 | 0 | 252 | 15 | No | [5 empty] | 7801 | Front Hitch Pitch Sensitivity | See document ISO 11783-7 for SPN details. | [10 empty] | ISO 11783-7 | ISO 11783-7 | 2017-11-20 | 2017-11-20 | 2015-02-19
|  |  |  | 64528 | Ambient Conditions 3 | AMB3 | This message contains measurement and configuration information about the vehicle ambient conditions. | 0 | 0 | 252 | 16 | No | 1 s | 8 | 6 |  | 1-2 | 7781 | Barometric Absolute Pressure 2 | Second absolute air pressure measurement of the atmosphere. See SPN 108 or SPN 5685 as the primary barometric pressure measurement. | 2 bytes | 0.1 kPa/bit | 0 | 0 to 6,425.5 kPa |  | kPa | 85 | SAEpr03 | Measured |  | J1939DA | J1939DA | 2015-02-19 | 2015-05-07 | 2015-02-19
|  |  |  | 64528 | Ambient Conditions 3 | AMB3 | This message contains measurement and configuration information about the vehicle ambient conditions. | 0 | 0 | 252 | 16 | No | 1 s | 8 | 6 |  | 3 | 7850 | Engine Intake 2 Air Temperature | Temperature of air entering through a second vehicle air induction system. | 1 byte | 1 °C/bit | -40 °C | -40 to 210 °C |  | °C | 67 | SAEtp01 | Measured |  | J1939DA | J1939DA | 2015-05-07 | 2015-05-07 | 2015-05-07
|  |  |  | 64529 | Total Gaseous Fuel Information | TGFI | Reports the total fuel information of systems using gaseous fuel. | 0 | 0 | 252 | 17 | No | On request | 8 | 6 |  | 1-4 | 7455 | Engine Total Gaseous Fuel Volume Used | Accumulated volume of engine gaseous fuel used during vehicle operation, in standard cubic meters. See SPN 1040 for alternate units. | 4 bytes | 0.5 m³/bit | 0 | 0 to 2,105,540,607.5 m³ |  | m³ | 413 | SAEvm5 | Measured |  | J1939DA | J1939DA | 2014-11-13 | 2014-11-13 | 2014-11-13
|  |  |  | 64529 | Total Gaseous Fuel Information | TGFI | Reports the total fuel information of systems using gaseous fuel. | 0 | 0 | 252 | 17 | No | On request | 8 | 6 |  | 5-8 | 7456 | Engine Total Gaseous Idle Fuel Volume Used | Accumulated volume of engine gaseous fuel used during vehicle operation under idle conditions, in standard cubic meters. | 4 bytes | 0.5 m³/bit | 0 | 0 to 2,105,540,607.5 m³ |  | m³ | 413 | SAEvm5 | Measured |  | J1939DA | J1939DA | 2014-11-13 | 2014-11-13 | 2014-11-13
|  |  |  | 64530 | Cab Door Control | CDC | This message requests or commands the cabin door functionality; door latches, windows, and mirrors. Doors are numbered left to right, front to back. | 0 | 0 | 252 | 18 | No | Every 1 s and on change in any door command but no faster than 100 ms | 8 | 5 |  | 1.1 | 7727 | Cab Doors Lock Actuation Command | Commands cab door latch state change: lock or unlock. 000b = Unlock left front cab door latch (driver door on LH steer vehicles) 001b = Unlock right front cab door latch (front passenger door for LH steer vehicles) 010b = Unlock left rear cab door latch 011b = Unlock right rear cab door latch 100b = Unlock all cab door latches 101b = Lock all cab door latches 110b = Reserved 111b = Take no action | 3 bits | 8 states/3 bit | 0 | 0 to 7 |  | bit | 88 | SAEbs03 | Status |  | J1939DA | J1939DA | 2014-11-13 | 2014-11-13 | 2014-11-13
|  |  |  | 64530 | Cab Door Control | CDC | This message requests or commands the cabin door functionality; door latches, windows, and mirrors. Doors are numbered left to right, front to back. | 0 | 0 | 252 | 18 | No | Every 1 s and on change in any door command but no faster than 100 ms | 8 | 5 |  | 2.1 | 7728 | Remote Cab Door Lock Request | Request to the cab door lock controller from Remote Keyless Entry or or other external device to lock or unlock doors. This parameter is different from Cab Doors Lock Actuation Command (SPN 7727) because this is a request to actuate door locks. Based on security or interlocks, a controller can decide to command the latches with the Actuation Command Message. 000b = Request unlock left front cab door latch (driver door on LH steer vehicles) 001b = Request unlock right front cab door latch (front passenger door for LH steer vehicles) 010b = Request unlock left rear cab door latch 011b = Request unlock right rear cab door latch 100b = Request unlock all cab door latches 101b = Request lock all cab door latches 110b = Reserved 111b = Take no action | 3 bits | 8 states/3 bit | 0 | 0 to 7 |  | bit | 88 | SAEbs03 | Status |  | J1939DA | J1939DA | 2015-01-28 | 2014-11-13 | 2014-11-13
|  |  |  | 64530 | Cab Door Control | CDC | This message requests or commands the cabin door functionality; door latches, windows, and mirrors. Doors are numbered left to right, front to back. | 0 | 0 | 252 | 18 | No | Every 1 s and on change in any door command but no faster than 100 ms | 8 | 5 |  | 3.1 | 7729 | Left Front Window Position Command | Commands position change of left front window (driver door window on left-hand steer vehicles). 000b = Window move up 001b = Window move down 010b = Window auto up 011b = Window auto down 100b = Reserved 101b = Reserved 110b = Reserved 111b = Take no action | 3 bits | 8 states/3 bit | 0 | 0 to 7 |  | bit | 88 | SAEbs03 | Status |  | J1939DA | J1939DA | 2014-11-13 | 2014-11-13 | 2014-11-13
|  |  |  | 64530 | Cab Door Control | CDC | This message requests or commands the cabin door functionality; door latches, windows, and mirrors. Doors are numbered left to right, front to back. | 0 | 0 | 252 | 18 | No | Every 1 s and on change in any door command but no faster than 100 ms | 8 | 5 |  | 3.4 | 7730 | Right Front Window Position Command | Commands position change of right front window (passenger door window on left-hand steer vehicles). 000b = Window move up 001b = Window move down 010b = Window auto up 011b = Window auto down 100b = Reserved 101b = Reserved 110b = Reserved 111b = Take no action | 3 bits | 8 states/3 bit | 0 | 0 to 7 |  | bit | 88 | SAEbs03 | Status |  | J1939DA | J1939DA | 2014-11-13 | 2014-11-13 | 2014-11-13
|  |  |  | 64530 | Cab Door Control | CDC | This message requests or commands the cabin door functionality; door latches, windows, and mirrors. Doors are numbered left to right, front to back. | 0 | 0 | 252 | 18 | No | Every 1 s and on change in any door command but no faster than 100 ms | 8 | 5 |  | 4.1 | 7731 | Left Rear Window Position Command | Commands position change of left rear window. 000b = Window move up 001b = Window move down 010b = Window auto up 011b = Window auto down 100b = Reserved 101b = Reserved 110b = Reserved 111b = Take no action | 3 bits | 8 states/3 bit | 0 | 0 to 7 |  | bit | 88 | SAEbs03 | Status |  | J1939DA | J1939DA | 2014-11-13 | 2014-11-13 | 2014-11-13
|  |  |  | 64530 | Cab Door Control | CDC | This message requests or commands the cabin door functionality; door latches, windows, and mirrors. Doors are numbered left to right, front to back. | 0 | 0 | 252 | 18 | No | Every 1 s and on change in any door command but no faster than 100 ms | 8 | 5 |  | 4.4 | 7732 | Right Rear Window Position Command | Commands position change of the right rear window. 000b = Window move up 001b = Window move down 010b = Window auto up 011b = Window auto down 100b = Reserved 101b = Reserved 110b = Reserved 111b = Take no action | 3 bits | 8 states/3 bit | 0 | 0 to 7 |  | bit | 88 | SAEbs03 | Status |  | J1939DA | J1939DA | 2014-11-13 | 2014-11-13 | 2014-11-13
|  |  |  | 64530 | Cab Door Control | CDC | This message requests or commands the cabin door functionality; door latches, windows, and mirrors. Doors are numbered left to right, front to back. | 0 | 0 | 252 | 18 | No | Every 1 s and on change in any door command but no faster than 100 ms | 8 | 5 |  | 5.1 | 7733 | Mirror Left 1 Horizontal Command | Commands horizontal position change of the primary mirror on the left side (driver side for left-hand steer vehicles). 00b = Move left 01b = Move right 10b = Reserved 11b = Take no action | 2 bits | 4 states/2 bit | 0 | 0 to 3 |  | bit | 87 | SAEbs02 | Status |  | J1939DA | J1939DA | 2014-11-13 | 2014-11-13 | 2014-11-13
|  |  |  | 64530 | Cab Door Control | CDC | This message requests or commands the cabin door functionality; door latches, windows, and mirrors. Doors are numbered left to right, front to back. | 0 | 0 | 252 | 18 | No | Every 1 s and on change in any door command but no faster than 100 ms | 8 | 5 |  | 5.3 | 7734 | Mirror Left 1 Vertical Command | Commands vertical position change of the primary mirror on the left side (driver side for left-hand steer vehicles). 00b = Move up 01b = Move down 10b = Reserved 11b = Take no action | 2 bits | 4 states/2 bit | 0 | 0 to 3 |  | bit | 87 | SAEbs02 | Status |  | J1939DA | J1939DA | 2014-11-13 | 2014-11-13 | 2014-11-13
|  |  |  | 64530 | Cab Door Control | CDC | This message requests or commands the cabin door functionality; door latches, windows, and mirrors. Doors are numbered left to right, front to back. | 0 | 0 | 252 | 18 | No | Every 1 s and on change in any door command but no faster than 100 ms | 8 | 5 |  | 5.5 | 7735 | Mirror Right 1 Horizontal Command | Commands horizontal position change of the primary mirror on the right side (passenger side for lefthand steer vehicles). 00b = Move left 01b = Move right 10b = Reserved 11b = Take no action | 2 bits | 4 states/2 bit | 0 | 0 to 3 |  | bit | 87 | SAEbs02 | Status |  | J1939DA | J1939DA | 2014-11-13 | 2014-11-13 | 2014-11-13
|  |  |  | 64530 | Cab Door Control | CDC | This message requests or commands the cabin door functionality; door latches, windows, and mirrors. Doors are numbered left to right, front to back. | 0 | 0 | 252 | 18 | No | Every 1 s and on change in any door command but no faster than 100 ms | 8 | 5 |  | 5.7 | 7736 | Mirror Right 1 Vertical Command | Commands vertical position change of the primary mirror on the right side (passenger side for lefthand steer vehicles). 00b = Move up 01b = Move down 10b = Reserved 11b = Take no action | 2 bits | 4 states/2 bit | 0 | 0 to 3 |  | bit | 87 | SAEbs02 | Status |  | J1939DA | J1939DA | 2014-11-13 | 2014-11-13 | 2014-11-13
|  |  |  | 64530 | Cab Door Control | CDC | This message requests or commands the cabin door functionality; door latches, windows, and mirrors. Doors are numbered left to right, front to back. | 0 | 0 | 252 | 18 | No | Every 1 s and on change in any door command but no faster than 100 ms | 8 | 5 |  | 6.1 | 7737 | Mirror Left 2 Horizontal Command | Commands horizontal position change of the second mirror on the left side (driver side for left-hand steer vehicles). 00b = Move left 01b = Move right 10b = Reserved 11b = Take no action | 2 bits | 4 states/2 bit | 0 | 0 to 3 |  | bit | 87 | SAEbs02 | Status |  | J1939DA | J1939DA | 2014-11-13 | 2014-11-13 | 2014-11-13
|  |  |  | 64530 | Cab Door Control | CDC | This message requests or commands the cabin door functionality; door latches, windows, and mirrors. Doors are numbered left to right, front to back. | 0 | 0 | 252 | 18 | No | Every 1 s and on change in any door command but no faster than 100 ms | 8 | 5 |  | 6.3 | 7738 | Mirror Left 2 Vertical Command | Commands vertical position change of the second mirror on the left side (driver side for left-hand steer vehicles). 00b = Move up 01b = Move down 10b = Reserved 11b = Take no action | 2 bits | 4 states/2 bit | 0 | 0 to 3 |  | bit | 87 | SAEbs02 | Status |  | J1939DA | J1939DA | 2014-11-13 | 2014-11-13 | 2014-11-13
|  |  |  | 64530 | Cab Door Control | CDC | This message requests or commands the cabin door functionality; door latches, windows, and mirrors. Doors are numbered left to right, front to back. | 0 | 0 | 252 | 18 | No | Every 1 s and on change in any door command but no faster than 100 ms | 8 | 5 |  | 6.5 | 7739 | Mirror Right 2 Horizontal Command | Commands horizontal position change of the second mirror on the right side (passenger side for lefthand steer vehicles). 00b = Move left 01b = Move right 10b = Reserved 11b = Take no action | 2 bits | 4 states/2 bit | 0 | 0 to 3 |  | bit | 87 | SAEbs02 | Status |  | J1939DA | J1939DA | 2014-11-13 | 2014-11-13 | 2014-11-13
|  |  |  | 64530 | Cab Door Control | CDC | This message requests or commands the cabin door functionality; door latches, windows, and mirrors. Doors are numbered left to right, front to back. | 0 | 0 | 252 | 18 | No | Every 1 s and on change in any door command but no faster than 100 ms | 8 | 5 |  | 6.7 | 7740 | Mirror Right 2 Vertical Command | Commands vertical position change of the second mirror on the right side (passenger side for lefthand steer vehicles). 00b = Move up 01b = Move down 10b = Reserved 11b = Take no action | 2 bits | 4 states/2 bit | 0 | 0 to 3 |  | bit | 87 | SAEbs02 | Status |  | J1939DA | J1939DA | 2014-11-13 | 2014-11-13 | 2014-11-13
|  |  |  | 64530 | Cab Door Control | CDC | This message requests or commands the cabin door functionality; door latches, windows, and mirrors. Doors are numbered left to right, front to back. | 0 | 0 | 252 | 18 | No | Every 1 s and on change in any door command but no faster than 100 ms | 8 | 5 |  | 7.1 | 7741 | Mirror Left 1 Heat Command | Command to activate heater for primary mirror on the left side (driver side for left-hand steer vehicle). Mirror heat may be expected to latch in the "on" state upon receipt of the command, stay on while the command is "take no action" and turn off upon receipt of the "off" command. 00b = Mirror heat off 01b = Mirror heat on 10b = Reserved 11b = Take no action | 2 bits | 4 states/2 bit | 0 | 0 to 3 |  | bit | 87 | SAEbs02 | Status |  | J1939DA | J1939DA | 2014-11-13 | 2014-11-13 | 2014-11-13
|  |  |  | 64530 | Cab Door Control | CDC | This message requests or commands the cabin door functionality; door latches, windows, and mirrors. Doors are numbered left to right, front to back. | 0 | 0 | 252 | 18 | No | Every 1 s and on change in any door command but no faster than 100 ms | 8 | 5 |  | 7.3 | 7742 | Mirror Right 1 Heat Command | Command to activate heater for primary mirror on the right side (passenger side for left-hand steer vehicle). Mirror heat may be expected to latch in the "on" state upon receipt of the command, stay on while the command is "take no action" and turn off upon receipt of the "off" command. 00b = Mirror heat off 01b = Mirror heat on 10b = Reserved 11b = Take no action | 2 bits | 4 states/2 bit | 0 | 0 to 3 |  | bit | 87 | SAEbs02 | Status |  | J1939DA | J1939DA | 2014-11-13 | 2014-11-13 | 2014-11-13
|  |  |  | 64530 | Cab Door Control | CDC | This message requests or commands the cabin door functionality; door latches, windows, and mirrors. Doors are numbered left to right, front to back. | 0 | 0 | 252 | 18 | No | Every 1 s and on change in any door command but no faster than 100 ms | 8 | 5 |  | 7.5 | 7743 | Mirror Left 2 Heat Command | Command to activate heater for second mirror on the left side (driver side for left-hand steer vehicle). Mirror heat may be expected to latch in the "on" state upon receipt of the command, stay on while the command is "take no action" and turn off upon receipt of the "off" command. 00b = Mirror heat off 01b = Mirror heat on 10b = Reserved 11b = Take no action | 2 bits | 4 states/2 bit | 0 | 0 to 3 |  | bit | 87 | SAEbs02 | Status |  | J1939DA | J1939DA | 2014-11-13 | 2014-11-13 | 2014-11-13
|  |  |  | 64530 | Cab Door Control | CDC | This message requests or commands the cabin door functionality; door latches, windows, and mirrors. Doors are numbered left to right, front to back. | 0 | 0 | 252 | 18 | No | Every 1 s and on change in any door command but no faster than 100 ms | 8 | 5 |  | 7.7 | 7744 | Mirror Right 2 Heat Command | Command to activate heater for second mirror on the right side (passenger side for left-hand steer vehicle). Mirror heat may be expected to latch in the "on" state upon receipt of the command, stay on while the command is "take no action" and turn off upon receipt of the "off" command. 00b = Mirror heat off 01b = Mirror heat on 10b = Reserved 11b = Take no action | 2 bits | 4 states/2 bit | 0 | 0 to 3 |  | bit | 87 | SAEbs02 | Status |  | J1939DA | J1939DA | 2014-11-13 | 2014-11-13 | 2014-11-13
|  |  |  | 64531 | Door Latch Status | DLS | This message provides status of the cabin door latches. Doors are numbered left to right, front to back. | 0 | 0 | 252 | 19 | No | Every 1 s and on change in any door latch status but no faster than 100 ms | 8 | 5 |  | 1.1 | 7723 | Left Front Cab Door Latch Position | Status of the left front cab door latch (driver door for left-hand steer vehicles). Door latches may have 3 positions indicating fully open, 1st detent or "ajar", and 2nd detent or fully closed. 000b = Door Latch Open 001b = Door Latch Fully Closed/Latched 010b = Door Latch Ajar 011b = Reserved 100b = Reserved 101b = Reserved 110b = Error 111b = Not Available | 3 bits | 8 states/3 bit | 0 | 0 to 7 |  | bit | 88 | SAEbs03 | Measured |  | J1939DA | J1939DA | 2014-11-13 | 2014-11-13 | 2014-11-13
|  |  |  | 64531 | Door Latch Status | DLS | This message provides status of the cabin door latches. Doors are numbered left to right, front to back. | 0 | 0 | 252 | 19 | No | Every 1 s and on change in any door latch status but no faster than 100 ms | 8 | 5 |  | 2.1 | 7724 | Right Front Cab Door Latch Position | Status of the right front cab door latch (passenger door for left-hand steer vehicles). Door latches may have 3 positions indicating fully open, 1st detent or "ajar", and 2nd detent or fully closed. 000b = Door Latch Open 001b = Door Latch Fully Closed/Latched 010b = Door Latch Ajar 011b = Reserved 100b = Reserved 101b = Reserved 110b = Error 111b = Not Available | 3 bits | 8 states/3 bit | 0 | 0 to 7 |  | bit | 88 | SAEbs03 | Measured |  | J1939DA | J1939DA | 2014-11-13 | 2014-11-13 | 2014-11-13
|  |  |  | 64531 | Door Latch Status | DLS | This message provides status of the cabin door latches. Doors are numbered left to right, front to back. | 0 | 0 | 252 | 19 | No | Every 1 s and on change in any door latch status but no faster than 100 ms | 8 | 5 |  | 3.1 | 7725 | Left Rear Cab Door Latch Position | Status of the left rear cab door latch. Door latches may have 3 positions indicating fully open, 1st detent or "ajar", and 2nd detent or fully closed. 000b = Door Latch Open 001b = Door Latch Fully Closed/Latched 010b = Door Latch Ajar 011b = Reserved 100b = Reserved 101b = Reserved 110b = Error 111b = Not Available | 3 bits | 8 states/3 bit | 0 | 0 to 7 |  | bit | 88 | SAEbs03 | Measured |  | J1939DA | J1939DA | 2014-11-13 | 2014-11-13 | 2014-11-13
|  |  |  | 64531 | Door Latch Status | DLS | This message provides status of the cabin door latches. Doors are numbered left to right, front to back. | 0 | 0 | 252 | 19 | No | Every 1 s and on change in any door latch status but no faster than 100 ms | 8 | 5 |  | 4.1 | 7726 | Right Rear Cab Door Latch Position | Status of the right rear cab door latch. Door latches may have 3 positions indicating fully open, 1st detent or "ajar", and 2nd detent or fully closed. 000b = Door Latch Open 001b = Door Latch Fully Closed/Latched 010b = Door Latch Ajar 011b = Reserved 100b = Reserved 101b = Reserved 110b = Error 111b = Not Available | 3 bits | 8 states/3 bit | 0 | 0 to 7 |  | bit | 88 | SAEbs03 | Measured |  | J1939DA | J1939DA | 2014-11-13 | 2014-11-13 | 2014-11-13
|  |  |  | 64532 | Vehicle Electrical Power 3 (obsolete, use PGN 65106) |  |  | 0 | 0 | 252 | 20 | No | [19 empty] | J1939DA |  | 2015-04-21
|  |  |  | 64533 | Vehicle Electrical Power 6 | VEP6 | Voltage and current measurements for batteries 3 and 4. | 0 | 0 | 252 | 21 | No | 100 ms | 8 | 5 |  | 1-2 | 7712 | Battery Potential / Power Input 3 | This parameter measures the third source of battery potential as measured at the input of the ECU/actuator etc. coming from one or more batteries, irrespective of the distance between the component and the battery. This SPN is also used when ECUs are interconnected in a series configuration, where the source of power is coming directly or indirectly from the same battery/batteries. | 2 bytes | 0.05 V/bit | 0 | 0 to 3212.75 V |  | V | 80 | SAEev01 | Measured |  | J1939DA | J1939DA | 2014-11-13 | 2014-11-13 | 2014-11-13
|  |  |  | 64533 | Vehicle Electrical Power 6 | VEP6 | Voltage and current measurements for batteries 3 and 4. | 0 | 0 | 252 | 21 | No | 100 ms | 8 | 5 |  | 3-4 | 7713 | Battery Potential / Power Input 4 | This parameter measures the fourth source of battery potential as measured at the input of the ECU/actuator etc. coming from one or more batteries, irrespective of the distance between the component and the battery. This SPN is also used when ECUs are interconnected in a series configuration, where the source of power is coming directly or indirectly from the same battery/batteries. | 2 bytes | 0.05 V/bit | 0 | 0 to 3212.75 V |  | V | 80 | SAEev01 | Measured |  | J1939DA | J1939DA | 2014-11-13 | 2014-11-13 | 2014-11-13
|  |  |  | 64533 | Vehicle Electrical Power 6 | VEP6 | Voltage and current measurements for batteries 3 and 4. | 0 | 0 | 252 | 21 | No | 100 ms | 8 | 5 |  | 5-6 | 7714 | SLI Battery 3 Net Current | Net flow of electrical current into/out of the third battery or third set of batteries used for starting the engine, for lighting, and for ignition (SLI). | 2 bytes | 0.05 A/bit | -1600 A | -1600 to 1612.75 A |  | A | 104 | SAEec01 | Measured |  | J1939DA | J1939DA | 2014-11-13 | 2014-11-13 | 2014-11-13
|  |  |  | 64533 | Vehicle Electrical Power 6 | VEP6 | Voltage and current measurements for batteries 3 and 4. | 0 | 0 | 252 | 21 | No | 100 ms | 8 | 5 |  | 7-8 | 7715 | SLI Battery 4 Net Current | Net flow of electrical current into/out of the fourth battery or fourth set of batteries used for starting the engine, for lighting, and for ignition (SLI). | 2 bytes | 0.05 A/bit | -1600 A | -1600 to 1612.75 A |  | A | 104 | SAEec01 | Measured |  | J1939DA | J1939DA | 2014-11-13 | 2014-11-13 | 2014-11-13
|  |  |  | 64534 | Payload Temperature 2 | PLT2 | Payload temperatures | 0 | 0 | 252 | 22 | No | 1 s | 8 | 5 |  | 1-2 | 7707 | Payload Temperature 5 | Temperature of payload at measurement point 5. Measurement position is manufacturer or regulation specific. | 2 bytes | 0.03125 °C/bit | -273 °C | -273 to 1734.96875 °C | -40 to 250 degC | °C | 68 | SAEtp02 | Measured |  | J1939DA | J1939DA | 2014-11-13 | 2014-11-13 | 2014-11-13
|  |  |  | 64535 | Payload Temperature 1 | PLT1 | Payload temperatures | 0 | 0 | 252 | 23 | No | 1 s | 8 | 5 |  | 1-2 | 7703 | Payload Temperature 1 | Temperature of payload at measurement point 1. Measurement position is manufacturer or regulation specific. | 2 bytes | 0.03125 °C/bit | -273 °C | -273 to 1734.96875 °C | -40 to 250 degC | °C | 68 | SAEtp02 | Measured |  | J1939DA | J1939DA | 2014-11-13 | 2014-11-13 | 2014-11-13
|  |  |  | 64535 | Payload Temperature 1 | PLT1 | Payload temperatures | 0 | 0 | 252 | 23 | No | 1 s | 8 | 5 |  | 3-4 | 7704 | Payload Temperature 2 | Temperature of payload at measurement point 2. Measurement position is manufacturer or regulation specific. | 2 bytes | 0.03125 °C/bit | -273 °C | -273 to 1734.96875 °C | -40 to 250 degC | °C | 68 | SAEtp02 | Measured |  | J1939DA | J1939DA | 2014-11-13 | 2014-11-13 | 2014-11-13
|  |  |  | 64535 | Payload Temperature 1 | PLT1 | Payload temperatures | 0 | 0 | 252 | 23 | No | 1 s | 8 | 5 |  | 5-6 | 7705 | Payload Temperature 3 | Temperature of payload at measurement point 3. Measurement position is manufacturer or regulation specific. | 2 bytes | 0.03125 °C/bit | -273 °C | -273 to 1734.96875 °C | -40 to 250 degC | °C | 68 | SAEtp02 | Measured |  | J1939DA | J1939DA | 2014-11-13 | 2014-11-13 | 2014-11-13
|  |  |  | 64535 | Payload Temperature 1 | PLT1 | Payload temperatures | 0 | 0 | 252 | 23 | No | 1 s | 8 | 5 |  | 7-8 | 7706 | Payload Temperature 4 | Temperature of payload at measurement point 4. Measurement position is manufacturer or regulation specific. | 2 bytes | 0.03125 °C/bit | -273 °C | -273 to 1734.96875 °C | -40 to 250 degC | °C | 68 | SAEtp02 | Measured |  | J1939DA | J1939DA | 2014-11-13 | 2014-11-13 | 2014-11-13
|  |  |  | 64536 | Payload System Totals 2 | PLST2 | Payload measurement system accumulators. | 0 | 0 | 252 | 24 | No | 5 s | 8 | 6 |  | 1-4 | 7701 | Total Payload Transaction Count | The accumulated number of completed payload delivery transactions over the life of the product. If transaction status monitoring is supported via Payload Delivery Transaction Status (SPN 7702) then total payload transaction count may increment when the transaction status transitions from "Transaction In Progress" to "Transaction Complete". If transaction status monitoring is not supported then total payload transaction count may be determined by an application specific means. | 4 bytes | 1 count/bit | 0 | 0 to 4,211,081,215 |  | count | 340 | SAEct14 | Measured |  | J1939DA | J1939DA | 2014-11-13 | 2014-11-13 | 2014-11-13
|  |  |  | 64537 | Payload System Totals 1 | PLST1 | Payload measurement system accumulators related to the haul cycle productivity. | 0 | 0 | 252 | 25 | No | 5 s | 8 | 6 |  | 1-4 | 7699 | Total Delivered Payload Weight | The accumulated delivered payload mass over the life of the product. This should be a monotonically increasing number that sums delivered payload weights (SPN 6849) If transactions are supported (Payload Delivery Transaction Status, SPN 7702) then total delivered payload weight may not be incremented until the transaction is complete in order to account for cancelled or otherwise incomplete transactions. If transactions are not supported, then every delivered payload can be accumulated as the haul cycle completes. | 4 bytes | 100 kg/bit | 0 | 0 to 421,108,121,500 kg |  | kg | 412 | SAEma12 | Measured |  | J1939DA | J1939DA | 2014-11-13 | 2014-11-13 | 2014-11-13
|  |  |  | 64537 | Payload System Totals 1 | PLST1 | Payload measurement system accumulators related to the haul cycle productivity. | 0 | 0 | 252 | 25 | No | 5 s | 8 | 6 |  | 5-8 | 7700 | Total Haul Cycle Count | The total accumulated number of haul cycles over the life of the product. This should be a monotonically increasing number that sums Haul Cycle Count (SPN 6847). If transactions are supported via Payload Delivery Transaction Status (SPN 7702) then total haul cycle count may not be incremented until the transaction is complete in order to account for cancelled or otherwise incomplete transactions. If transactions are not supported, then every haul cycle count can be accumulated as the haul cycle completes. | 4 bytes | 1 count/bit | 0 | 0 to 4,211,081,215 |  | count | 340 | SAEct14 | Measured |  | J1939DA | J1939DA | 2014-11-13 | 2014-11-13 | 2014-11-13
|  |  |  | 64546 | Electronic Engine Controller 19 | EEC19 | Engine related parameters | 0 | 0 | 252 | 34 | No | On request | 8 | 7 |  | 1-4 | 7608 | Total Engine Energy | The total amount of energy delivered by the engine. It is accumulated over the life of the engine. | 4 bytes | 1 kWh/bit | 0 | 0 to 4211081215 kWh |  | kWh | 150 | SAEen01 | Measured |  | J1939DA | J1939DA | 2014-08-07 | 2015-05-07 | 2014-08-07
|  |  |  | 64546 | Electronic Engine Controller 19 | EEC19 | Engine related parameters | 0 | 0 | 252 | 34 | No | On request | 8 | 7 |  | 5-8 | 7852 | Engine Exhaust Flow Rate (Extended Range) | Engine Exhaust Flow Rate shall indicate the measured/calculated exhaust gas mass flow upstream of the aftertreatment system. See SPN 6895 for alternative range. | 4 bytes | 0.001 kg/h per bit | 0 | 0 to 4,211,081.215 kg/h |  | kg/h | 419 | SAEfg05 | Measured |  | J1939DA | J1939DA | 2015-05-07 | 2015-05-07 | 2015-05-07
|  |  |  | 64547 | Fuel Consumption (Liquid) 2 | LFC2 | Engine fuel consumption accumulators. | 0 | 0 | 252 | 35 | No | On request | 8 | 6 |  | 1-4 | 7597 | Engine Total Diesel Fuel Demand | Accumulated amount of liquid fuel that would have been used during engine operation, including actual diesel fuel used and the diesel fuel that was displaced by gaseous fuel. This is the cumulative value of SPN 7596. | 4 bytes | 0.5 l/bit | 0 | 0 to 2,105,540,607.5 l |  | l | 75 | SAEvm1 | Status |  | J1939DA | J1939DA | 2014-08-07 | 2014-08-07 | 2014-08-07
|  |  |  | 64548 | Aftertreatment 2 Diesel Exhaust Fluid Tank 1 Information 2 | AT2T1I2 | This message contains diesel exhaust fluid tank 1 information for aftertreatment system 2 (or bank 2). The first tank for the aftertreatment sytem is primary reagent storage tank. | 0 | 0 | 252 | 36 | No | 1 s | 8 | 6 |  | 1 | 7531 | Aftertreatment 2 Diesel Exhaust Fluid Tank Volume 2 | Second measurement of the ratio of volume of diesel exhaust fluid to the total volume of the diesel exhaust fluid storage container for aftertreatment system 2 (exhaust bank 2). 0% is empty and 100% is full. See SPN 4426 and SPN 4428 for alternate measurements. Parameter Specific Indicator: A value of FBh indicates conditions are not acceptable for a valid measurement. | 1 byte | 0.4 %/bit | 0 | 0 to 100 % |  | % | 44 | SAEpc03 | Measured |  | J1939DA | J1939DA | 2014-05-15 | 2015-01-28 | 2014-05-15
|  |  |  | 64548 | Aftertreatment 2 Diesel Exhaust Fluid Tank 1 Information 2 | AT2T1I2 | This message contains diesel exhaust fluid tank 1 information for aftertreatment system 2 (or bank 2). The first tank for the aftertreatment sytem is primary reagent storage tank. | 0 | 0 | 252 | 36 | No | 1 s | 8 | 6 |  | 2 | 7574 | Aftertreatment 2 Diesel Exhaust Fluid Tank Temperature 2 | The second temperature of aftertreatment 2 diesel exhaust fluid in the storage tank. | 1 byte | 1 °C/bit | -40 °C | -40 to 210 °C |  | °C | 67 | SAEtp01 | Measured |  | J1939DA | J1939DA | 2014-05-15 | 2015-01-28 | 2014-05-15
|  |  |  | 64548 | Aftertreatment 2 Diesel Exhaust Fluid Tank 1 Information 2 | AT2T1I2 | This message contains diesel exhaust fluid tank 1 information for aftertreatment system 2 (or bank 2). The first tank for the aftertreatment sytem is primary reagent storage tank. | 0 | 0 | 252 | 36 | No | 1 s | 8 | 6 |  | 3 | 7575 | Aftertreatment 2 Diesel Exhaust Fluid Tank Heater 2 | Percentage of heating applied to the second diesel exhaust fluid tank heater on aftertreatment 2. A value of 0% means no heating applied, a value of 100% means full heating applied. The diesel exhaust fluid tank heater warms the diesel exhaust fluid in the diesel exhaust fluid tank. | 1 byte | 0.4 %/bit | 0 | 0 to 100 % |  | % | 44 | SAEpc03 | Measured |  | J1939DA | J1939DA | 2014-05-15 | 2015-01-28 | 2014-05-15
|  |  |  | 64549 | Aftertreatment 1 Diesel Exhaust Fluid Tank 1 Information 2 | AT1T1I2 | Contains information on various tank levels | 0 | 0 | 252 | 37 | No | 1 s | 8 | 6 |  | 1 | 7530 | Aftertreatment 1 Diesel Exhaust Fluid Tank Volume 2 | Second measurement of the ratio of volume of diesel exhaust fluid to the total volume of the diesel exhaust fluid storage container for aftertreatment system 1 (exhaust bank 1). 0% is empty and 100% is full. See SPN 1761 and SPN 3517 for alternate measurements. Parameter Specific Indicator: A value of FBh indicates conditions are not acceptable for a valid measurement. | 1 byte | 0.4 %/bit | 0 | 0 to 100 % |  | % | 44 | SAEpc03 | Measured |  | J1939DA | J1939DA | 2014-05-15 | 2014-05-15 | 2014-05-15
|  |  |  | 64549 | Aftertreatment 1 Diesel Exhaust Fluid Tank 1 Information 2 | AT1T1I2 | Contains information on various tank levels | 0 | 0 | 252 | 37 | No | 1 s | 8 | 6 |  | 2 | 7572 | Aftertreatment 1 Diesel Exhaust Fluid Tank Temperature 2 | The second temperature of aftertreatment 1 diesel exhaust fluid in the storage tank. | 1 byte | 1 °C/bit | -40 °C | -40 to 210 °C |  | °C | 67 | SAEtp01 | Measured |  | J1939DA | J1939DA | 2014-05-15 | 2014-05-15 | 2014-05-15
|  |  |  | 64549 | Aftertreatment 1 Diesel Exhaust Fluid Tank 1 Information 2 | AT1T1I2 | Contains information on various tank levels | 0 | 0 | 252 | 37 | No | 1 s | 8 | 6 |  | 3 | 7573 | Aftertreatment 1 Diesel Exhaust Fluid Tank Heater 2 | Percentage of heating applied to the second diesel exhaust fluid tank heater on aftertreatment 1. A value of 0% means no heating applied, a value of 100% means full heating applied. The diesel exhaust fluid tank heater warms the diesel exhaust fluid in the diesel exhaust fluid tank. | 1 byte | 0.4 %/bit | 0 | 0 to 100 % |  | % | 44 | SAEpc03 | Measured |  | J1939DA | J1939DA | 2014-05-15 | 2014-05-15 | 2014-05-15
|  |  |  | 64550 | Aftertreatment 2 Diesel Exhaust Fluid Information 2 | A2DEFI2 | Sensor Information which measures temperature, concentration, and conductivity of the diesel exhaust fluid of the aftertreatment 2 system. | 0 | 0 | 252 | 38 | No | 1 s | 8 | 6 |  | 1 | 7529 | Aftertreatment 2 Diesel Exhaust Fluid Controller Temperature | Temperature of the diesel exhaust fluid at the aftertreatment 2 diesel exhaust fluid controller. | 1 byte | 1 °C/bit | -40 °C | -40 to 210 °C |  | °C | 67 | SAEtp01 | Measured |  | J1939DA | J1939DA | 2014-05-15 | 2015-01-28 | 2014-05-15
|  |  |  | 64550 | Aftertreatment 2 Diesel Exhaust Fluid Information 2 | A2DEFI2 | Sensor Information which measures temperature, concentration, and conductivity of the diesel exhaust fluid of the aftertreatment 2 system. | 0 | 0 | 252 | 38 | No | 1 s | 8 | 6 |  | 2 | 7535 | Aftertreatment 2 Diesel Exhaust Fluid Controller 2 Temperature | Temperature of the diesel exhaust fluid at the aftertreatment 2 diesel exhaust fluid controller 2. | 1 byte | 1 °C/bit | -40 °C | -40 to 210 °C |  | °C | 67 | SAEtp01 | Measured |  | J1939DA | J1939DA | 2014-05-15 | 2015-01-28 | 2014-05-15
|  |  |  | 64551 | Aftertreatment 1 Diesel Exhaust Fluid Information 2 | A1DEFI2 | Sensor Information which measures temperature, concentration, and conductivity of the diesel exhaust fluid of the aftertreatment 1 system. | 0 | 0 | 252 | 39 | No | 1 s | 8 | 6 |  | 1 | 5480 | Aftertreatment 1 Diesel Exhaust Fluid Controller 1 Temperature | Temperature of the diesel exhaust fluid at the aftertreatment 1 diesel exhaust fluid controller. For controllers that have more exhaust emissions control functions than only diesel exhaust fluid control, see SPN 5486 - exhaust emission control ECU temperature or SPN 1136 - engine ECU temperature. | 1 byte | 1 °C/bit | -40 °C | -40 to 210 °C |  | °C | 67 | SAEtp01 | Measured |  | J1939DA | J1939DA | 2014-05-15 | 2014-05-15 | 2014-05-15
|  |  |  | 64551 | Aftertreatment 1 Diesel Exhaust Fluid Information 2 | A1DEFI2 | Sensor Information which measures temperature, concentration, and conductivity of the diesel exhaust fluid of the aftertreatment 1 system. | 0 | 0 | 252 | 39 | No | 1 s | 8 | 6 |  | 2 | 7528 | Aftertreatment 1 Diesel Exhaust Fluid Controller 2 Temperature | Temperature of the diesel exhaust fluid at the aftertreatment 1 diesel exhaust fluid controller 2. | 1 byte | 1 °C/bit | -40 °C | -40 to 210 °C |  | °C | 67 | SAEtp01 | Measured |  | J1939DA | J1939DA | 2014-05-15 | 2014-05-15 | 2014-05-15
|  |  |  | 64553 | Forward Lane Image 3 | FLI3 | Forward Lane Image message 3 for computing results outside the optical sensor (e.g., data fusion) | 0 | 0 | 252 | 41 | No | 100 ms | 8 | 6 |  | 1 | 7476 | Left Distance to Lane Mark from Vehicle's Middle | Distance between middle of the vehicle front and the inner/right edge of the nearest lane mark on the left side as measured from the Forward Lane Imager. The value represents the lane width at camera position. Measured values greater than 5 m results in value 251. Note that the middle of the vehicle is used instead of the position of the optical sensor and this sensor is responsible to add an offset when it is not positioned at the middle of the vehicle (set as a parameter to this sensor for information hiding). Parameter specific values for this parameter are as follows: 251 = not in range 252 = not reliable 253 = reserved / not used 254 = error 255 = not available or not installed | 1 byte | 0.02 m/bit | 0 | 0 to 5 m |  | m | 407 | SAEds16 | Measured | See PGN 64553 in 'Supporting Information' tab | J1939DA | J1939DA | 2014-05-15 | 2015-11-05 | 2014-05-15
|  |  |  | 64553 | Forward Lane Image 3 | FLI3 | Forward Lane Image message 3 for computing results outside the optical sensor (e.g., data fusion) | 0 | 0 | 252 | 41 | No | 100 ms | 8 | 6 |  | 2 | 7477 | Right Distance to Lane Mark from Vehicle's Middle | Distance between middle of the vehicle front and the inner/left edge of the nearest lane mark on the right side as measured from the Forward Lane Imager. The value represents the lane width at camera position. Measured values greater than 5 m results in value 251. Note that the middle of the vehicle is used instead of the position of the optical sensor and this sensor is responsible to add an offset when it is not positioned at the middle of the vehicle (set as a parameter to this sensor for information hiding). Parameter specific values for this parameter are as follows: 251 = not in range 252 = not reliable 253 = reserved / not used 254 = error 255 = not available or not installed | 1 byte | 0.02 m/bit | 0 | 0 to 5 m |  | m | 407 | SAEds16 | Measured | See PGN 64553 in 'Supporting Information' tab | J1939DA | J1939DA | 2014-07-01 | 2015-11-05 | 2014-05-15
|  |  |  | 64553 | Forward Lane Image 3 | FLI3 | Forward Lane Image message 3 for computing results outside the optical sensor (e.g., data fusion) | 0 | 0 | 252 | 41 | No | 100 ms | 8 | 6 |  | 3-4 | 7478 | Road Curvature Based on Lane Marks | The road curvature parameter is based on lane marks as measured by the FLI. It is the mean value of the road curvature of the lane marks on the left and right side of the lane. In case one of the lane mark is not recognized anymore, the value is set to the value of other side. The SPN represents the road curvature computed at the camera position. Positive values are used for left curves. Curvature is the inverst of the radius and is zero for straight roads. Parameter specific values for this parameter are as follows: FB01h = not in range FB02h = not reliable FB03h to FBFFh = reserved for parameter specific indicator FC00h to FDFFh = reserved range for future indicator bits FExxh (65024 - 65279) = error indicator FFxxh (65280 - 65535) = not available or not installed | 2 bytes | 1/128 1/km per bit | -250 1/km | -250 to 251.992 1/km |  | 1/km | 96 | SAErc01 | Measured | See PGN 64553 in 'Supporting Information' tab | J1939DA | J1939DA | 2014-07-01 | 2015-11-05 | 2014-05-15
|  |  |  | 64553 | Forward Lane Image 3 | FLI3 | Forward Lane Image message 3 for computing results outside the optical sensor (e.g., data fusion) | 0 | 0 | 252 | 41 | No | 100 ms | 8 | 6 |  | 5 | 7479 | Lane Departure Angle Left | Angle between left lane mark and vehicle driving direction. The angle is positive while vehicle is moving towards the lane marks, and negative if not. Measured values outside the limits are represented by signal value 251. Parameter specific values for this parameter are as follows: 251 = not in range 252 = not reliable 253 = reserved / not used 254 = error 255 = not available or not installed | 1 byte | 0.1 deg/bit | -12.5 deg | -12.5 to 12.5 deg |  | deg | 244 | SAEad09 | Measured | See PGN 64553 in 'Supporting Information' tab | J1939DA | J1939DA | 2014-05-15 | 2015-11-05 | 2014-05-15
|  |  |  | 64553 | Forward Lane Image 3 | FLI3 | Forward Lane Image message 3 for computing results outside the optical sensor (e.g., data fusion) | 0 | 0 | 252 | 41 | No | 100 ms | 8 | 6 |  | 6 | 7480 | Lane Departure Angle Right | Angle between right lane mark and vehicle driving direction. The angle is positive while vehicle is moving towards the lane marks, and negative if not. Measured values outside the limits are represented by signal value 251. Parameter specific values for this parameter are as follows: 251 = not in range 252 = not reliable 253 = reserved / not used 254 = error 255 = not available or not installed | 1 byte | 0.1 deg/bit | -12.5 deg | -12.5 to 12.5 deg |  | deg | 244 | SAEad09 | Measured | See PGN 64553 in 'Supporting Information' tab | J1939DA | J1939DA | 2014-05-15 | 2015-11-05 | 2014-05-15
|  |  |  | 64553 | Forward Lane Image 3 | FLI3 | Forward Lane Image message 3 for computing results outside the optical sensor (e.g., data fusion) | 0 | 0 | 252 | 41 | No | 100 ms | 8 | 6 |  | 7.1 | 7481 | Lane Mark Quality on the Left Side | The quality of the nearest lane mark on the left side of the vehicle. 000b = no lane marks detected 001b = low reliablity of detected lane marks 010b = good reliablity of detected lane marks 011b = perfect recognition of lane marks 100b to 101b = reserved for future use 110b = error 111b = not available or not installed | 3 bits | 8 states/3 bit | 0 | 0 to 7 |  | bit | 88 | SAEbs03 | Measured | See PGN 64553 in 'Supporting Information' tab | J1939DA | J1939DA | 2014-05-15 | 2015-11-05 | 2014-05-15
|  |  |  | 64553 | Forward Lane Image 3 | FLI3 | Forward Lane Image message 3 for computing results outside the optical sensor (e.g., data fusion) | 0 | 0 | 252 | 41 | No | 100 ms | 8 | 6 |  | 7.4 | 7482 | Lane Mark Quality on the Right Side | The quality of the nearest lane mark on the right side of the vehicle. 000b = no lane marks detected 001b = low reliablity of detected lane marks 010b = good reliablity of detected lane marks 011b = perfect recognition of lane marks 100b to 101b = reserved for future use 110b = error 111b = not available or not installed | 3 bits | 8 states/3 bit | 0 | 0 to 7 |  | bit | 88 | SAEbs03 | Measured | See PGN 64553 in 'Supporting Information' tab | J1939DA | J1939DA | 2014-05-15 | 2015-11-05 | 2014-05-15
|  |  |  | 64553 | Forward Lane Image 3 | FLI3 | Forward Lane Image message 3 for computing results outside the optical sensor (e.g., data fusion) | 0 | 0 | 252 | 41 | No | 100 ms | 8 | 6 |  | 8.1 | 8143 | Right Lane Marker Type | Indicates the type of lane marker detected by the Forward Lane Imager on the right side. 0000b = Processing or not identified 0001b = Solid 0010b = Road edge 0011b = Dashed 0100b = Double lane marker 0101b = Raised lane marker (e.g. Bott's dots) 0110b to 1101b = Reserved 1110b = Error 1111b = Not available | 4 bits | 16 states/4 bit | 0 | 0 to 15 |  | bit | 89 | SAEbs04 | Status |  | J1939DA | J1939DA | 2015-11-05 | 2015-11-05 | 2015-11-05
|  |  |  | 64553 | Forward Lane Image 3 | FLI3 | Forward Lane Image message 3 for computing results outside the optical sensor (e.g., data fusion) | 0 | 0 | 252 | 41 | No | 100 ms | 8 | 6 |  | 8.5 | 8144 | Left Lane Marker Type | Indicates the type of lane marker detected by the Forward Lane Imager on the left side. 0000b = Processing or not identified 0001b = Solid 0010b = Road edge 0011b = Dashed 0100b = Double lane marker 0101b = Raised lane marker (e.g. Bott's dots) 0110b to 1101b = Reserved 1110b = Error 1111b = Not available | 4 bits | 16 states/4 bit | 0 | 0 to 15 |  | bit | 89 | SAEbs04 | Status |  | J1939DA | J1939DA | 2015-11-05 | 2015-11-05 | 2015-11-05
|  |  |  | 64554 | Operator Inducement Information | OII | Contains parameters related to operator inducement. | 0 | 0 | 252 | 42 | No | 10 s | 8 | 6 |  | 1 | 7425 | Operator Inducement Torque Derate Level 1 | This is the first torque derate that will be applied to the engine operation due to operator inducement. The torque derate indicated in this parameter will be active when the value in Operator Inducement Time to Torque Derate Level 1 (SPN 7426) has decremented to 0. This parameter is a percentage of how much the engine's capabilities will be reduced as indicated by the Advertised Engine Torque Curve. 0% represents no torque derate and 100% represents a full torque derate. This parameter will be set to 0% when no operator inducement is active. For systems where SPN 5246 or SPN 5826 are supported, operator inducement is active if at least one of SPN 5246 or SPN 5826 is not equal to 000b. This parameter is expected to be less than Operator Inducement Torque Derate Level 2 (SPN 7427) if a second level of derate exists. | 1 byte | 1 %/bit | 0 | 0 to 250 % |  | % | 46 | SAEpc06 | Status |  | J1939DA | J1939DA | 2016-05-05 | 2014-11-13 | 2014-02-20
|  |  |  | 64554 | Operator Inducement Information | OII | Contains parameters related to operator inducement. | 0 | 0 | 252 | 42 | No | 10 s | 8 | 6 |  | 2-3 | 7426 | Operator Inducement Time to Torque Derate Level 1 | This parameter provides the time until Operator Inducement Torque Derate Level 1 (SPN 7425) is activated. When operator inducement is not active, this parameter will be set to FB00h. For systems where SPN 5246 or SPN 5826 are supported, operator inducement is active if at least one of SPN 5246 or SPN 5826 is not equal to 000b. If SPN 7426 has decremented to 0, it will remain at 0 until the condition that caused it to decrement has been corrected. When operator inducement is active and there are two levels of torque derate, then Operator Inducement Time to Torque Derate Level 1 (SPN 7426) is expected to be smaller than Operator Inducement Time to Torque Derate Level 2 (SPN 7428) unless both SPN 7426 and SPN 7428 are equal to 0. See SPN 7719 for the time until final inducement action. If the operator inducement has been temporarily overridden, then this parameter will pause and not decrement until the override is removed. For systems where SPN 5246 or SPN 5826 are supported, operator inducement is active if at least one of SPN 5246 or SPN 5826 is not equal to 110b - Temporary Override of Inducement. | 2 bytes | 1 min/bit | 0 | 0 to 64,255 min |  | min | 238 | SAEtm15 | Status |  | J1939DA | J1939DA | 2016-05-05 | 2014-11-13 | 2014-02-20
|  |  |  | 64554 | Operator Inducement Information | OII | Contains parameters related to operator inducement. | 0 | 0 | 252 | 42 | No | 10 s | 8 | 6 |  | 4 | 7427 | Operator Inducement Torque Derate Level 2 | This is the second torque derate that will be applied to the engine operation due to operator inducement. The torque derate level indicated in this parameter will be applied when the value in Operator Inducement Time to Torque Derate Level 2 (SPN 7428) has decremented to 0. This parameter is a percentage of how much the engine's capabilities will be reduced as indicated by the Advertised Engine Torque Curve. 0% represents no torque derate and 100% represents a full torque derate. This parameter will be set to 0% when no operator inducement is active. For systems where SPN 5246 or SPN 5826 are supported, operator inducement is active if at least one of SPN 5246 or SPN 5826 is not equal to 000b. This parameter is expected to be a greater than Operator Inducement Torque Derate Level 1 (SPN 7425) unless a second level of derate does not exist, in which case Operator Inducement Torque Derate Level 2 (SPN 7427) will be 0. | 1 byte | 1 %/bit | 0 | 0 to 250 % |  | % | 46 | SAEpc06 | Status |  | J1939DA | J1939DA | 2016-05-05 | 2014-11-13 | 2014-02-20
|  |  |  | 64554 | Operator Inducement Information | OII | Contains parameters related to operator inducement. | 0 | 0 | 252 | 42 | No | 10 s | 8 | 6 |  | 5-6 | 7428 | Operator Inducement Time to Torque Derate Level 2 | This parameter provides the time until Operator Inducement Torque Derate Level 2 (SPN 7427) is activated. When operator inducement is not active or if a second level of derate does not exist, then this parameter will be set to FB00h. For systems where SPN 5246 or SPN 5826 are supported, operator inducement is active if at least one of SPN 5246 or SPN 5826 is not equal to 000b. If SPN 7428 has decremented to 0, it will remain at 0 until the condition that caused it to decrement has been corrected. This parameter is expected to be a greater than Operator Inducement Time to Torque Derate Level 1 (SPN 7426) if the current inducement event will impose a second torque derate level. See SPN 7719 for the time until final inducement action. If the operator inducement has been temporarily overridden, then this parameter will pause and not decrement until the override is removed. or systems where SPN 5246 or SPN 5826 are supported, operator inducement is active if at least one of SPN 5246 or SPN 5826 is not equal to 110b - Temporary Override of Inducement. | 2 bytes | 1 min/bit | 0 | 0 to 64,255 min |  | min | 238 | SAEtm15 | Status |  | J1939DA | J1939DA | 2016-05-05 | 2014-11-13 | 2014-02-20
|  |  |  | 64554 | Operator Inducement Information | OII | Contains parameters related to operator inducement. | 0 | 0 | 252 | 42 | No | 10 s | 8 | 6 |  | 7-8 | 7719 | Operator Inducement Time to Final Inducement Action | Indicates the time until the inducement strategy enforces the final level of engine emissions operator inducement. The final level of inducement can include derating the engine, shutting down the engine, or restricting the engine to low idle. When operator inducement is not active, this parameter will be set to FB00h. For systems where SPN 5246 or SPN 5826 are supported, operator inducement is active if at least one of SPN 5246 or SPN 5826 is not equal to 000b. If SPN 7719 has decremented to 0, it will remain at 0 until the condition that caused it to decrement has been corrected. See also SPNs 7425 and 7428 for other levels of inducement. If the operator inducement has been temporarily overridden, then this parameter will pause and not decrement until the override is removed. For systems where SPN 5246 or SPN 5826 are supported, operator inducement is active if at least one of SPN 5246 or SPN 5826 is not equal to 110b - Temporary Override of Inducement. | 2 bytes | 1 min/bit | 0 | 0 to 64,255 min |  | min | 238 | SAEtm15 | Status |  | J1939DA | J1939DA | 2016-05-05 | 2014-11-13 | 2014-11-13
|  |  |  | 64555 | Cruise Control / Vehicle Speed 4 | CCVS4 | Cruise Control / Vehicle Speed 4 | 0 | 0 | 252 | 43 | No | Every 1 s and on change but not faster than 100 ms | 8 | 6 |  | 1-2 | 7420 | Applied Vehicle Speed Limit (High Resolution) | The vehicle speed limit in effect. See SPN 2595 for alternate resolution. Note: If a maximum vehicle speed limit is not selected, then the first byte of this parameter will be equal to FBh. | 2 bytes | 1/256 km/h per bit | 0 | 0 to 250.996 km/h |  | km/h | 71 | SAEvl02 | Status |  | J1939DA | J1939DA | 2014-02-20 | 2018-02-22 | 2014-02-20
|  |  |  | 64555 | Cruise Control / Vehicle Speed 4 | CCVS4 | Cruise Control / Vehicle Speed 4 | 0 | 0 | 252 | 43 | No | Every 1 s and on change but not faster than 100 ms | 8 | 6 |  | 3-4 | 7495 | Cruise Control Adjusted Maximum Speed | Present maximum vehicle velocity at which cruise can be set. This parameter is expected to change during run-time due to functionality that could influence the behavior of the cruise control algorithm. This functionality may include, but is not limited to, a different maximum cruise speed that is dependent on driving conditions, driver performance, etc. If this parameter is supported, then it has priority over SPN 87. Without any adjustments, SPN 87 and this parameter will be the same value. SPN 87 is not expected to change, and if an adjustment is made to reward the driver or penalize the driver, then SPN 87 would not reflect that adjustment. This parameter will reflect that adjustment. | 2 bytes | 1/256 km/h per bit | 0 | 0 to 250.996 km/h |  | km/h | 71 | SAEvl02 | Measured |  | J1939DA | J1939DA | 2014-05-15 | 2018-02-22 | 2014-05-15
|  |  |  | 64555 | Cruise Control / Vehicle Speed 4 | CCVS4 | Cruise Control / Vehicle Speed 4 | 0 | 0 | 252 | 43 | No | Every 1 s and on change but not faster than 100 ms | 8 | 6 |  | 5.1 | 8441 | Engine External Idle Request Feedback | Indicates that the engine is altering the idle speed due to a request from an external source. 00b = No Idle Alteration Active - standard idle speed 01b = Idle Alteration Active 10b = Error 11b = Not available | 2 bits | 4 states/2 bit | 0 | 0 to 3 |  | bit | 87 | SAEbs02 | Measured |  | J1939DA | J1939DA | 2016-08-04 | 2018-02-22 | 2016-08-04
|  |  |  | 64555 | Cruise Control / Vehicle Speed 4 | CCVS4 | Cruise Control / Vehicle Speed 4 | 0 | 0 | 252 | 43 | No | Every 1 s and on change but not faster than 100 ms | 8 | 6 |  | 6 | 9844 | Source Address of Controlling Device for Setting Cruise Control | The source address of the SAE J1939 device that is currently sending the Cruise Control Set Command (SPN 9843). If there are multiple devices sending Cruise Control Set Command with a value of 01b, then the value transmitted for this parameter will be the source address of the device that first began sending 01b for the command. If the device that first sent 01b for Cruise Control Set Command is no longer sending 01b for the command, then the value of the Source Address of Controlling Device for Set Cruise Control shall be set to the source address of a device that is still sending the Cruise Control Set Command with a value of 01b. See Figure PGN2560_A for an explanation of how this relates to other parameters. This parameter is supported by the device that has the capability to receive and process the Cruise Control Set Command (SPN 9843). 254 (FEh) is used to indicate that the Source Address of Controlling Device for Set Cruise Control parameter is supported, but no device is currently setting the cruise control speed with the Cruise Control Set Command (SPN 9843). | 1 byte | 1 source address/bit | 0 | 0 to 255 |  | SA | 35 | SAEsa01 | Status | See PGN 2560 in 'Supporting Information' tab | J1939DA | J1939DA | 2018-04-30 | 2018-02-22 | 2018-02-22
|  |  |  | 64556 | Brake Caliper Lining Clearance | BCLC | Refers to disc brake caliper lining clearance condition. | 0 | 0 | 252 | 44 | No | 1 s | 8 | 6 |  | 1.1 | 7396 | Tractor Brake Caliper Lining Clearance Axle 1 Left | Brake caliper lining clearance for left brake on tractor axle 1. 00b = Caliper lining clearance is adequate 01b = Caliper lining clearance is low 10b = Error 11b = Not available / not applicable | 2 bits | 4 states/2 bit | 0 | 0 to 3 |  | bit | 87 | SAEbs02 | Measured |  | J1939DA | J1939DA | 2014-02-20 | 2014-02-20 | 2014-02-20
|  |  |  | 64556 | Brake Caliper Lining Clearance | BCLC | Refers to disc brake caliper lining clearance condition. | 0 | 0 | 252 | 44 | No | 1 s | 8 | 6 |  | 1.3 | 7397 | Tractor Brake Caliper Lining Clearance Axle 1 Right | Brake caliper lining clearance for right brake on tractor axle 1. 00b = Caliper lining clearance is adequate 01b = Caliper lining clearance is low 10b = Error 11b = Not available / not applicable | 2 bits | 4 states/2 bit | 0 | 0 to 3 |  | bit | 87 | SAEbs02 | Measured |  | J1939DA | J1939DA | 2014-02-20 | 2014-02-20 | 2014-02-20
|  |  |  | 64556 | Brake Caliper Lining Clearance | BCLC | Refers to disc brake caliper lining clearance condition. | 0 | 0 | 252 | 44 | No | 1 s | 8 | 6 |  | 1.5 | 7398 | Tractor Brake Caliper Lining Clearance Axle 2 Left | Brake caliper lining clearance for left brake on tractor axle 2. 00b = Caliper lining clearance is adequate 01b = Caliper lining clearance is low 10b = Error 11b = Not available / not applicable | 2 bits | 4 states/2 bit | 0 | 0 to 3 |  | bit | 87 | SAEbs02 | Measured |  | J1939DA | J1939DA | 2014-02-20 | 2014-02-20 | 2014-02-20
|  |  |  | 64556 | Brake Caliper Lining Clearance | BCLC | Refers to disc brake caliper lining clearance condition. | 0 | 0 | 252 | 44 | No | 1 s | 8 | 6 |  | 1.7 | 7399 | Tractor Brake Caliper Lining Clearance Axle 2 Right | Brake caliper lining clearance for right brake on tractor axle 2. 00b = Caliper lining clearance is adequate 01b = Caliper lining clearance is low 10b = Error 11b = Not available / not applicable | 2 bits | 4 states/2 bit | 0 | 0 to 3 |  | bit | 87 | SAEbs02 | Measured |  | J1939DA | J1939DA | 2014-02-20 | 2014-02-20 | 2014-02-20
|  |  |  | 64556 | Brake Caliper Lining Clearance | BCLC | Refers to disc brake caliper lining clearance condition. | 0 | 0 | 252 | 44 | No | 1 s | 8 | 6 |  | 2.1 | 7400 | Tractor Brake Caliper Lining Clearance Axle 3 Left | Brake caliper lining clearance for left brake on tractor axle 3. 00b = Caliper lining clearance is adequate 01b = Caliper lining clearance is low 10b = Error 11b = Not available / not applicable | 2 bits | 4 states/2 bit | 0 | 0 to 3 |  | bit | 87 | SAEbs02 | Measured |  | J1939DA | J1939DA | 2014-02-20 | 2014-02-20 | 2014-02-20
|  |  |  | 64556 | Brake Caliper Lining Clearance | BCLC | Refers to disc brake caliper lining clearance condition. | 0 | 0 | 252 | 44 | No | 1 s | 8 | 6 |  | 2.3 | 7401 | Tractor Brake Caliper Lining Clearance Axle 3 Right | Brake caliper lining clearance for right brake on tractor axle 3. 00b = Caliper lining clearance is adequate 01b = Caliper lining clearance is low 10b = Error 11b = Not available / not applicable | 2 bits | 4 states/2 bit | 0 | 0 to 3 |  | bit | 87 | SAEbs02 | Measured |  | J1939DA | J1939DA | 2014-02-20 | 2014-02-20 | 2014-02-20
|  |  |  | 64556 | Brake Caliper Lining Clearance | BCLC | Refers to disc brake caliper lining clearance condition. | 0 | 0 | 252 | 44 | No | 1 s | 8 | 6 |  | 2.5 | 7402 | Tractor Brake Caliper Lining Clearance Axle 4 Left | Brake caliper lining clearance for left brake on tractor axle 4. 00b = Caliper lining clearance is adequate 01b = Caliper lining clearance is low 10b = Error 11b = Not available / not applicable | 2 bits | 4 states/2 bit | 0 | 0 to 3 |  | bit | 87 | SAEbs02 | Measured |  | J1939DA | J1939DA | 2004-10-28 | 2014-02-20 | 2014-02-20
|  |  |  | 64556 | Brake Caliper Lining Clearance | BCLC | Refers to disc brake caliper lining clearance condition. | 0 | 0 | 252 | 44 | No | 1 s | 8 | 6 |  | 2.7 | 7403 | Tractor Brake Caliper Lining Clearance Axle 4 Right | Brake caliper lining clearance for right brake on tractor axle 4. 00b = Caliper lining clearance is adequate 01b = Caliper lining clearance is low 10b = Error 11b = Not available / not applicable | 2 bits | 4 states/2 bit | 0 | 0 to 3 |  | bit | 87 | SAEbs02 | Measured |  | J1939DA | J1939DA | 2014-02-20 | 2014-02-20 | 2014-02-20
|  |  |  | 64556 | Brake Caliper Lining Clearance | BCLC | Refers to disc brake caliper lining clearance condition. | 0 | 0 | 252 | 44 | No | 1 s | 8 | 6 |  | 3.1 | 7404 | Tractor Brake Caliper Lining Clearance Axle 5 Left | Brake caliper lining clearance for left brake on tractor axle 5. 00b = Caliper lining clearance is adequate 01b = Caliper lining clearance is low 10b = Error 11b = Not available / not applicable | 2 bits | 4 states/2 bit | 0 | 0 to 3 |  | bit | 87 | SAEbs02 | Measured |  | J1939DA | J1939DA | 2014-02-20 | 2014-02-20 | 2014-02-20
|  |  |  | 64556 | Brake Caliper Lining Clearance | BCLC | Refers to disc brake caliper lining clearance condition. | 0 | 0 | 252 | 44 | No | 1 s | 8 | 6 |  | 3.3 | 7405 | Tractor Brake Caliper Lining Clearance Axle 5 Right | Brake caliper lining clearance for right brake on tractor axle 5. 00b = Caliper lining clearance is adequate 01b = Caliper lining clearance is low 10b = Error 11b = Not available / not applicable | 2 bits | 4 states/2 bit | 0 | 0 to 3 |  | bit | 87 | SAEbs02 | Measured |  | J1939DA | J1939DA | 2014-02-20 | 2014-02-20 | 2014-02-20
|  |  |  | 64556 | Brake Caliper Lining Clearance | BCLC | Refers to disc brake caliper lining clearance condition. | 0 | 0 | 252 | 44 | No | 1 s | 8 | 6 |  | 3.5 | 7406 | Trailer Brake Caliper Lining Clearance Axle 1 Left | Brake caliper lining clearance for left brake on trailer axle 1. 00b = Caliper lining clearance is adequate 01b = Caliper lining clearance is low 10b = Error 11b = Not available / not applicable | 2 bits | 4 states/2 bit | 0 | 0 to 3 |  | bit | 87 | SAEbs02 | Measured |  | J1939DA | J1939DA | 2014-02-20 | 2014-02-20 | 2014-02-20
|  |  |  | 64556 | Brake Caliper Lining Clearance | BCLC | Refers to disc brake caliper lining clearance condition. | 0 | 0 | 252 | 44 | No | 1 s | 8 | 6 |  | 3.7 | 7407 | Trailer Brake Caliper Lining Clearance Axle 1 Right | Brake caliper lining clearance for right brake on trailer axle 1. 00b = Caliper lining clearance is adequate 01b = Caliper lining clearance is low 10b = Error 11b = Not available / not applicable | 2 bits | 4 states/2 bit | 0 | 0 to 3 |  | bit | 87 | SAEbs02 | Measured |  | J1939DA | J1939DA | 2014-02-20 | 2014-02-20 | 2014-02-20
|  |  |  | 64556 | Brake Caliper Lining Clearance | BCLC | Refers to disc brake caliper lining clearance condition. | 0 | 0 | 252 | 44 | No | 1 s | 8 | 6 |  | 4.1 | 7408 | Trailer Brake Caliper Lining Clearance Axle 2 Left | Brake caliper lining clearance for left brake on trailer axle 2. 00b = Caliper lining clearance is adequate 01b = Caliper lining clearance is low 10b = Error 11b = Not available / not applicable | 2 bits | 4 states/2 bit | 0 | 0 to 3 |  | bit | 87 | SAEbs02 | Measured |  | J1939DA | J1939DA | 2014-02-20 | 2014-02-20 | 2014-02-20
|  |  |  | 64556 | Brake Caliper Lining Clearance | BCLC | Refers to disc brake caliper lining clearance condition. | 0 | 0 | 252 | 44 | No | 1 s | 8 | 6 |  | 4.3 | 7409 | Trailer Brake Caliper Lining Clearance Axle 2 Right | Brake caliper lining clearance for right brake on trailer axle 2. 00b = Caliper lining clearance is adequate 01b = Caliper lining clearance is low 10b = Error 11b = Not available / not applicable | 2 bits | 4 states/2 bit | 0 | 0 to 3 |  | bit | 87 | SAEbs02 | Measured |  | J1939DA | J1939DA | 2014-02-20 | 2014-02-20 | 2014-02-20
|  |  |  | 64556 | Brake Caliper Lining Clearance | BCLC | Refers to disc brake caliper lining clearance condition. | 0 | 0 | 252 | 44 | No | 1 s | 8 | 6 |  | 4.5 | 7410 | Trailer Brake Caliper Lining Clearance Axle 3 Left | Brake caliper lining clearance for left brake on trailer axle 3. 00b = Caliper lining clearance is adequate 01b = Caliper lining clearance is low 10b = Error 11b = Not available / not applicable | 2 bits | 4 states/2 bit | 0 | 0 to 3 |  | bit | 87 | SAEbs02 | Measured |  | J1939DA | J1939DA | 2014-02-20 | 2014-02-20 | 2014-02-20
|  |  |  | 64556 | Brake Caliper Lining Clearance | BCLC | Refers to disc brake caliper lining clearance condition. | 0 | 0 | 252 | 44 | No | 1 s | 8 | 6 |  | 4.7 | 7411 | Trailer Brake Caliper Lining Clearance Axle 3 Right | Brake caliper lining clearance for right brake on trailer axle 3. 00b = Caliper lining clearance is adequate 01b = Caliper lining clearance is low 10b = Error 11b = Not available / not applicable | 2 bits | 4 states/2 bit | 0 | 0 to 3 |  | bit | 87 | SAEbs02 | Measured |  | J1939DA | J1939DA | 2014-02-20 | 2014-02-20 | 2014-02-20
|  |  |  | 64556 | Brake Caliper Lining Clearance | BCLC | Refers to disc brake caliper lining clearance condition. | 0 | 0 | 252 | 44 | No | 1 s | 8 | 6 |  | 5.1 | 7412 | Trailer Brake Caliper Lining Clearance Axle 4 Left | Brake caliper lining clearance for left brake on trailer axle 4. 00b = Caliper lining clearance is adequate 01b = Caliper lining clearance is low 10b = Error 11b = Not available / not applicable | 2 bits | 4 states/2 bit | 0 | 0 to 3 |  | bit | 87 | SAEbs02 | Measured |  | J1939DA | J1939DA | 2014-02-20 | 2014-02-20 | 2014-02-20
|  |  |  | 64556 | Brake Caliper Lining Clearance | BCLC | Refers to disc brake caliper lining clearance condition. | 0 | 0 | 252 | 44 | No | 1 s | 8 | 6 |  | 5.3 | 7413 | Trailer Brake Caliper Lining Clearance Axle 4 Right | Brake caliper lining clearance for right brake on trailer axle 4. 00b = Caliper lining clearance is adequate 01b = Caliper lining clearance is low 10b = Error 11b = Not available / not applicable | 2 bits | 4 states/2 bit | 0 | 0 to 3 |  | bit | 87 | SAEbs02 | Measured |  | J1939DA | J1939DA | 2014-02-20 | 2014-02-20 | 2014-02-20
|  |  |  | 64556 | Brake Caliper Lining Clearance | BCLC | Refers to disc brake caliper lining clearance condition. | 0 | 0 | 252 | 44 | No | 1 s | 8 | 6 |  | 5.5 | 7414 | Trailer Brake Caliper Lining Clearance Axle 5 Left | Brake caliper lining clearance for left brake on trailer axle 5. 00b = Caliper lining clearance is adequate 01b = Caliper lining clearance is low 10b = Error 11b = Not available / not applicable | 2 bits | 4 states/2 bit | 0 | 0 to 3 |  | bit | 87 | SAEbs02 | Measured |  | J1939DA | J1939DA | 2014-02-20 | 2014-02-20 | 2014-02-20
|  |  |  | 64556 | Brake Caliper Lining Clearance | BCLC | Refers to disc brake caliper lining clearance condition. | 0 | 0 | 252 | 44 | No | 1 s | 8 | 6 |  | 5.7 | 7415 | Trailer Brake Caliper Lining Clearance Axle 5 Right | Brake caliper lining clearance for right brake on trailer axle 5. 00b = Caliper lining clearance is adequate 01b = Caliper lining clearance is low 10b = Error 11b = Not available / not applicable | 2 bits | 4 states/2 bit | 0 | 0 to 3 |  | bit | 87 | SAEbs02 | Measured |  | J1939DA | J1939DA | 2014-02-20 | 2014-02-20 | 2014-02-20
|  |  |  | 64557 | Alternate Fuel 5 | AF5 | Information on alternate fuel. | 0 | 0 | 252 | 45 | No | 500 ms | 8 | 6 |  | 1-2 | 6787 | LNG Tank 1 Vapor Pressure | Gage pressure of the vapor in the first tank in a multi-tank system (or unique tank if single-tank system). | 2 bytes | 0.1 kPa/bit | 0 | 0 to 6,425.5 kPa |  | kPa | 85 | SAEpr03 | Measured |  | J1939DA | J1939DA | 2014-02-20 | 2014-05-15 | 2014-02-20
|  |  |  | 64557 | Alternate Fuel 5 | AF5 | Information on alternate fuel. | 0 | 0 | 252 | 45 | No | 500 ms | 8 | 6 |  | 3-4 | 6788 | LNG Tank 2 Vapor Pressure | Gage pressure of the vapor in the second tank in a multi-tank system. | 2 bytes | 0.1 kPa/bit | 0 | 0 to 6,425.5 kPa |  | kPa | 85 | SAEpr03 | Measured |  | J1939DA | J1939DA | 2014-02-20 | 2014-05-15 | 2014-02-20
|  |  |  | 64557 | Alternate Fuel 5 | AF5 | Information on alternate fuel. | 0 | 0 | 252 | 45 | No | 500 ms | 8 | 6 |  | 5 | 7514 | Engine Fuel 2 Injector Metering Rail 1 Temperature 2 | The second temperature of fuel 2 measured by first rail temperature sensor in the primary, or first, metering rail as delivered from the supply pump to the injector metering intake. | 1 byte | 1 °C/bit | -40 °C | -40 to 210 °C |  | °C | 67 | SAEtp01 | Measured |  | J1939DA | J1939DA | 2014-05-15 | 2014-05-15 | 2014-05-15
|  |  |  | 64558 | Engine Turbocharger Control 3 | ETCC3 | Contains command signals to Turbocharger Compressor Blowoff, Wastegate, Cylinder Head Bypass and Throttle Valve actuators. | 0 | 0 | 252 | 46 | No | 500 ms | 8 | 6 |  | 1.1 | 7380 | Engine Turbocharger Compressor Blowoff Actuator 1 Motor Current Disable | Command to disable power to motor in the actuator to prevent unnecessary load on the component. 00b = Do Not Disable 01b = Disable 10b = Reserved 11b = Don't Care/Take No Action | 2 bits | 4 states/2 bit | 0 | 0 to 3 |  | bit | 87 | SAEbs02 | Status |  | J1939DA | J1939DA | 2014-02-20 | 2014-11-13 | 2014-02-20
|  |  |  | 64558 | Engine Turbocharger Control 3 | ETCC3 | Contains command signals to Turbocharger Compressor Blowoff, Wastegate, Cylinder Head Bypass and Throttle Valve actuators. | 0 | 0 | 252 | 46 | No | 500 ms | 8 | 6 |  | 1.3 | 7381 | Engine Turbocharger Wastegate Actuator 1 Motor Current Disable | Command to disable power to motor in the actuator to prevent unnecessary load on the component. 00b = Do Not Disable 01b = Disable 10b = Reserved 11b = Don't Care/Take No Action | 2 bits | 4 states/2 bit | 0 | 0 to 3 |  | bit | 87 | SAEbs02 | Status |  | J1939DA | J1939DA | 2014-02-20 | 2014-11-13 | 2014-02-20
|  |  |  | 64558 | Engine Turbocharger Control 3 | ETCC3 | Contains command signals to Turbocharger Compressor Blowoff, Wastegate, Cylinder Head Bypass and Throttle Valve actuators. | 0 | 0 | 252 | 46 | No | 500 ms | 8 | 6 |  | 1.5 | 7382 | Engine Cylinder Head Bypass Actuator 1 Motor Current Disable | Command to disable power to motor in the actuator to prevent unnecessary load on the component. 00b = Do Not Disable 01b = Disable 10b = Reserved 11b = Don't Care/Take No Action | 2 bits | 4 states/2 bit | 0 | 0 to 3 |  | bit | 87 | SAEbs02 | Status |  | J1939DA | J1939DA | 2014-02-20 | 2014-11-13 | 2014-02-20
|  |  |  | 64558 | Engine Turbocharger Control 3 | ETCC3 | Contains command signals to Turbocharger Compressor Blowoff, Wastegate, Cylinder Head Bypass and Throttle Valve actuators. | 0 | 0 | 252 | 46 | No | 500 ms | 8 | 6 |  | 1.7 | 7383 | Engine Throttle Valve 1 Motor Current Disable | Command to disable power to motor in the actuator to prevent unnecessary load on the component. 00b = Do Not Disable 01b = Disable 10b = Reserved 11b = Don't Care/Take No Action | 2 bits | 4 states/2 bit | 0 | 0 to 3 |  | bit | 87 | SAEbs02 | Status |  | J1939DA | J1939DA | 2014-02-20 | 2014-11-13 | 2014-02-20
|  |  |  | 64558 | Engine Turbocharger Control 3 | ETCC3 | Contains command signals to Turbocharger Compressor Blowoff, Wastegate, Cylinder Head Bypass and Throttle Valve actuators. | 0 | 0 | 252 | 46 | No | 500 ms | 8 | 6 |  | 2.1 | 7708 | Engine Turbocharger Compressor Bypass Actuator 1 Motor Current Disable | Command to disable power to motor in bypass actuator 1 to prevent unnecessary load on the component. 00b = Do Not Disable 01b = Disable 10b = Reserved 11b = Don't Care/Take No Action | 2 bits | 4 states/2 bit | 0 | 0 to 3 |  | bit | 87 | SAEbs02 | Status |  | J1939DA | J1939DA | 2014-11-13 | 2014-11-13 | 2014-11-13
|  |  |  | 64558 | Engine Turbocharger Control 3 | ETCC3 | Contains command signals to Turbocharger Compressor Blowoff, Wastegate, Cylinder Head Bypass and Throttle Valve actuators. | 0 | 0 | 252 | 46 | No | 500 ms | 8 | 6 |  | 2.3 | 7709 | Engine Turbocharger Compressor Bypass Actuator 2 Motor Current Disable | Command to disable power to motor in bypass actuator 2 to prevent unnecessary load on the component. 00b = Do Not Disable 01b = Disable 10b = Reserved 11b = Don't Care/Take No Action | 2 bits | 4 states/2 bit | 0 | 0 to 3 |  | bit | 87 | SAEbs02 | Status |  | J1939DA | J1939DA | 2014-11-13 | 2014-11-13 | 2014-11-13
|  |  |  | 64558 | Engine Turbocharger Control 3 | ETCC3 | Contains command signals to Turbocharger Compressor Blowoff, Wastegate, Cylinder Head Bypass and Throttle Valve actuators. | 0 | 0 | 252 | 46 | No | 500 ms | 8 | 6 |  | 2.5 | 7710 | Engine Turbocharger Wastegate Actuator 2 Motor Current Disable | Command to disable power to motor in wastegate actuator 2 to prevent unnecessary load on the component. 00b = Do Not Disable 01b = Disable 10b = Reserved 11b = Don't Care/Take No Action | 2 bits | 4 states/2 bit | 0 | 0 to 3 |  | bit | 87 | SAEbs02 | Status |  | J1939DA | J1939DA | 2014-11-13 | 2014-11-13 | 2014-11-13
|  |  |  | 64559 | Fire Suppression Agent Status | FSAS | Represents the status of various agents used for fire suppression and solutions. | 0 | 0 | 252 | 47 | No | 1 s | 8 | 7 |  | 1 | 7347 | Fire Suppression Water Tank Level | Liquid level of the fire apparatus water tank. | 1 byte | 0.4 %/bit | 0 | 0 to 100 % |  | % | 44 | SAEpc03 | Measured |  | J1939DA | J1939DA | 2014-02-20 | 2014-02-20 | 2014-02-20
|  |  |  | 64559 | Fire Suppression Agent Status | FSAS | Represents the status of various agents used for fire suppression and solutions. | 0 | 0 | 252 | 47 | No | 1 s | 8 | 7 |  | 2 | 7348 | Fire Suppression Class-A Foam Tank Level | Liquid level of the Class-A foam agent tank. | 1 byte | 0.4 %/bit | 0 | 0 to 100 % |  | % | 44 | SAEpc03 | Measured |  | J1939DA | J1939DA | 2014-02-20 | 2014-02-20 | 2014-02-20
|  |  |  | 64559 | Fire Suppression Agent Status | FSAS | Represents the status of various agents used for fire suppression and solutions. | 0 | 0 | 252 | 47 | No | 1 s | 8 | 7 |  | 3 | 7349 | Fire Suppression Class-B Foam Tank Level | Liquid level of the Class-B foam agent tank. | 1 byte | 0.4 %/bit | 0 | 0 to 100 % |  | % | 44 | SAEpc03 | Measured |  | J1939DA | J1939DA | 2014-02-20 | 2014-02-20 | 2014-02-20
|  |  |  | 64559 | Fire Suppression Agent Status | FSAS | Represents the status of various agents used for fire suppression and solutions. | 0 | 0 | 252 | 47 | No | 1 s | 8 | 7 |  | 4 | 7350 | Fire Suppression Compressed Air Foam System Air Pressure | Compressed Air Foam System (CAFS) air compressor pressure. | 1 byte | 8 kPa/bit | 0 | 0 to 2,000 kPa |  | kPa | 2 | SAEpr13 | Measured |  | J1939DA | J1939DA | 2014-02-20 | 2014-02-20 | 2014-02-20
|  |  |  | 64560 | SCR Operator Inducement Information 4 | SCROII4 | Contains parameters that are related to SCR inducement. | 0 | 0 | 252 | 48 | No | On request | 8 | 7 |  | 1-2 | 7341 | SCR Operator Inducement Emergency Override Total Reset Occurrences | The total number of times the feature, which allows the operator to override the inducement strategies (as described in SPN 6880) during emergencies, such as hurricanes, has been reset. This counter can not be reset. | 2 bytes | 1 count/bit | 0 | 0 to 64,255 |  | count | 12 | SAEct04 | Status |  | J1939DA | J1939DA | 2014-02-20 | 2014-02-20 | 2014-02-20
|  |  |  | 64560 | SCR Operator Inducement Information 4 | SCROII4 | Contains parameters that are related to SCR inducement. | 0 | 0 | 252 | 48 | No | On request | 8 | 7 |  | 3.1 | 7342 | SCR Operator Inducement Override Mode | Indicates the functional mode of SCR operator inducement override. 000b = Not Available 001b = Available - Not Active 010b = Active 011b = Active Extended 100b = Expired 101b to 110b = Not Defined 111b = Not Available Note: This is SPN is intended for special emergency situations, such as natural disasters. Check legal implications before using this SPN. | 3 bits | 8 states/3 bit | 0 | 0 to 7 |  | bit | 88 | SAEbs03 | Status |  | J1939DA | J1939DA | 2014-02-20 | 2014-02-20 | 2014-02-20
|  |  |  | 64560 | SCR Operator Inducement Information 4 | SCROII4 | Contains parameters that are related to SCR inducement. | 0 | 0 | 252 | 48 | No | On request | 8 | 7 |  | 3.4 | 7343 | SCR Operator Inducement Override Renewal Required | Indicates the required operator inducement override renewal state. 00b = Not Required 01b = Required 10b = Error 11b = Not Available | 2 bits | 4 states/2 bit | 0 | 0 to 3 |  | bit | 87 | SAEbs02 | Status |  | J1939DA | J1939DA | 2014-02-20 | 2014-02-20 | 2014-02-20
|  |  |  | 64560 | SCR Operator Inducement Information 4 | SCROII4 | Contains parameters that are related to SCR inducement. | 0 | 0 | 252 | 48 | No | On request | 8 | 7 |  | 4-5 | 7344 | SCR Operator Inducement Override Time Remaining (Extended Range) | Used to indicate the time remaining during an operator inducement override event. When an operator inducement is active this parameter indicates the remaining time that the currently active operator inducement may be overridden. See also SPN 6878 for an alternate SLOT. | 2 bytes | 1 min/bit | 0 | 0 to 64,255 min |  | min | 238 | SAEtm15 | Status |  | J1939DA | J1939DA | 2014-02-20 | 2014-02-20 | 2014-02-20
|  |  |  | 64561 | Aftertreatment System Information 1 | ASI1 | The state of the aftertreatment system. | 0 | 0 | 252 | 49 | No | Every 1 s and on change of state but no faster than every 100 ms. | 8 | 6 |  | 1.1 | 7332 | Aftertreatment Thermal Management Status | Indicates whether Aftertreatment Thermal Management process is active. Aftertreatment Thermal Management indicates that the exhaust temperatures have been controlled for the normal functioning of the aftertreatment system - This is not just limited to temperature increase for regeneration of DPF or SCR. '00b' - Not Active State may also be due to inhibit request in SPN 7331. 00b = Not active 01b = Active 10b = Reserved for SAE assignment 11b = Not available | 2 bits | 4 states/2 bit | 0 | 0 to 3 |  | bit | 87 | SAEbs02 | Status |  | J1939DA | J1939DA | 2013-12-11 | 2016-05-05 | 2013-12-11
|  |  |  | 64561 | Aftertreatment System Information 1 | ASI1 | The state of the aftertreatment system. | 0 | 0 | 252 | 49 | No | Every 1 s and on change of state but no faster than every 100 ms. | 8 | 6 |  | 1.3 | 7440 | Aftertreatment Active Regeneration Inhibited Due to Low Exhaust Pressure | The state of aftertreatment active regeneration inhibition due to low exhaust pressure. Aftertreatment Regeneration is a process of increasing the temperature at the exhaust and thereby removing the deposits on aftertreatment components such as DPF or SCR Catalyst and increasing their efficiency. This SPN indicates the reason for the regeneration not being initiated or being exited prior to completion. When this state becomes active the system will not initiate an active regeneration or will exit an active regeneration. The state provides information that may be provided to the driver/service technician as to why the regeneration did not initiate or was exited. 00b = Not Inhibited 01b = Inhibited 10b = Reserved for SAE assignment 11b = Not Available | 2 bits | 4 states/2 bit | 0 | 0 to 3 |  | bit | 87 | SAEbs02 | Status |  | J1939DA | J1939DA | 2014-02-20 | 2016-05-05 | 2014-02-20
|  |  |  | 64561 | Aftertreatment System Information 1 | ASI1 | The state of the aftertreatment system. | 0 | 0 | 252 | 49 | No | Every 1 s and on change of state but no faster than every 100 ms. | 8 | 6 |  | 1.5 | 7502 | Aftertreatment Engine Speed Increase request | Indicates whether the aftertreatment desires engine speed control in order to increase the engine speed. This is meant to notify the operator that the aftertreatment is requesting an increase in engine speed for thermal purposes. The operator is expected to utilize the engine speed increase allowed switch SPN 7579 in response to this request. 00b = No Request 01b = Aftertreatment Engine Speed Control Desired 10b = Urgent Aftertreatment Engine Speed Control Desired 11b = Not Available | 2 bits | 4 states/2 bit | 0 | 0 to 3 |  | bit | 87 | SAEbs02 | Status |  | J1939DA | J1939DA | 2014-08-07 | 2016-05-05 | 2014-05-15
|  |  |  | 64561 | Aftertreatment System Information 1 | ASI1 | The state of the aftertreatment system. | 0 | 0 | 252 | 49 | No | Every 1 s and on change of state but no faster than every 100 ms. | 8 | 6 |  | 1.7 | 7503 | Aftertreatment Engine Load Request | Indicates whether the aftertreatment desires engine load to be applied. This is meant to notify the operator that the aftertreatment is requesting engine load for thermal purposes. The operator is expected to add load to the engine to satisfy this request. 00b = No Request 01b = Aftertreatment Engine Load Desired 10b = Urgent Aftertreatment Engine Load Desired 11b = Not Available | 2 bits | 4 states/2 bit | 0 | 0 to 3 |  | bit | 87 | SAEbs02 | Status |  | J1939DA | J1939DA | 2014-08-07 | 2016-05-05 | 2014-05-15
|  |  |  | 64561 | Aftertreatment System Information 1 | ASI1 | The state of the aftertreatment system. | 0 | 0 | 252 | 49 | No | Every 1 s and on change of state but no faster than every 100 ms. | 8 | 6 |  | 2-3 | 7441 | Aftertreatment Ambient Air Temperature | Temperature of ambient air near the aftertreatment components such as DEF tank and DEF lines. | 2 bytes | 0.03125 °C/bit | -273 °C | -273 to 1734.96875 °C |  | °C | 68 | SAEtp02 | Measured |  | J1939DA | J1939DA | 2014-02-20 | 2016-05-05 | 2014-02-20
|  |  |  | 64561 | Aftertreatment System Information 1 | ASI1 | The state of the aftertreatment system. | 0 | 0 | 252 | 49 | No | Every 1 s and on change of state but no faster than every 100 ms. | 8 | 6 |  | 4.1 | 7588 | Aftertreatment Diesel Exhaust Fluid Heater Circuit Breaker | The status of the circuit breaker that is used to heat the diesel exhaust fluid. 00b = off 01b = on 10b = error 11b = not available | 2 bits | 4 states/2 bit | 0 | 0 to 3 |  | bit | 87 | SAEbs02 | Status |  | J1939DA | J1939DA | 2014-11-13 | 2016-05-05 | 2014-08-07
|  |  |  | 64561 | Aftertreatment System Information 1 | ASI1 | The state of the aftertreatment system. | 0 | 0 | 252 | 49 | No | Every 1 s and on change of state but no faster than every 100 ms. | 8 | 6 |  | 4.3 | 7899 | Diesel Exhaust Fluid Quality Malfunction Evaluation Period Active | This parameter is used to notify the operator that a DEF Quality and DEF Level evaluation period, also known as a judgement period, is currently active. The judgement period is required by the Japanese Ministry of Land, Interior, and Transport (JMLIT) when an indirect method is used to judge the quality of the DEF in the DEF tank. The judgement period would be activated only after the operator has filled the DEF to a level as specified in the Japanese legislation. See "Technical Guideline for Urea Selective Catalytic Reduction System" (JMLIT Kokijikan No. 91 of August 26, 2008). 00b = Not active 01b = Active 10b = SAE reserved 11b = Not supported | 2 bits | 4 states/2 bit | 0 | 0 to 3 |  | bit | 87 | SAEbs02 | Status |  | J1939DA | J1939DA | 2015-08-06 | 2016-05-05 | 2015-08-06
(R) |  | (R) |  | 64561 | Aftertreatment System Information 1 | ASI1 | The state of the aftertreatment system. | 0 | 0 | 252 | 49 | No | Every 1 s and on change of state but no faster than every 100 ms. | 8 | 6 |  | 4.5 | 9176 | Aftertreatment SCR Dosing Mode Status | Indicates that the aftertreatment system is dosing in standard or reduced mode. Standard indicates that the system will dose at maximum capacity where the reduced mode will dose at minimum capacity (e.g., IMO 3 to IMO 2 in Marine Applications). 000b = Standard SCR Dosing Mode 001b = Reduced SCR Dosing Mode 010b = Reserved 011b = Reserved 100b = Reserved 101b = Reserved 110b = Error 111b = Not Available Note: In some marine applications it may be desirable to enable a reduced aftertreatment system operating mode. SPN 9176 indicates the mode of the aftertreatment system. Reference SPN 7851 for Aftertreatment System Enable Status. SPN 7851 must indicate Aftertreatment System is Enabled for Standard or Reduced mode operation. | 3 bits | 8 states/3 bit | 0 | 0 to 7 |  | bit | 88 | SAEbs03 | Status |  | J1939DA | J1939DA | 2018-05-10 | 2016-05-05 | 2017-05-11
|  |  |  | 64561 | Aftertreatment System Information 1 | ASI1 | The state of the aftertreatment system. | 0 | 0 | 252 | 49 | No | Every 1 s and on change of state but no faster than every 100 ms. | 8 | 6 |  | 5 | 7606 | Aftertreatment Diesel Exhaust Fluid Tank Volume | The derived diesel exhaust fluid tank volume in applications with multiple level sensors in a single tank. The SPN data will be derived from all level sensors in the tank. Note: This SPN can be derived from any of the aftertreatment tank level sensors including SPN 1761, SPN 7530, SPN 4426 or SPN 7531. 0 % = Empty 100% = Full Parameter Specific Indicator: A value of FBh indicates conditions are not acceptable for a valid measurement. | 1 byte | 0.4 %/bit | 0 | 0 to 100 % |  | % | 44 | SAEpc03 | Measured |  | J1939DA | J1939DA | 2014-08-07 | 2016-05-05 | 2014-08-07
|  |  |  | 64561 | Aftertreatment System Information 1 | ASI1 | The state of the aftertreatment system. | 0 | 0 | 252 | 49 | No | Every 1 s and on change of state but no faster than every 100 ms. | 8 | 6 |  | 6 | 7607 | Aftertreatment Diesel Exhaust Fluid Tank Temperature | The derived diesel exhaust fluid tank temperature in applications with multiple temperature sensors in a single tank. The SPN data will be derived from all temperature sensors in the tank. Note: This SPN can be derived from any of the aftertreatment tank temperature sensors including SPN 3031, SPN 7572, SPN 4427 or SPN 7574. | 1 byte | 1 °C/bit | -40 °C | -40 to 210 °C |  | °C | 67 | SAEtp01 | Measured |  | J1939DA | J1939DA | 2014-08-07 | 2016-05-05 | 2014-08-07
(R) |  | (R) | (R) | 64561 | Aftertreatment System Information 1 | ASI1 | The state of the aftertreatment system. | 0 | 0 | 252 | 49 | No | Every 1 s and on change of state but no faster than every 100 ms. | 8 | 6 |  | 7 | 10156 | DPF Active Regeneration Time Remaining | Indicates approximate remaining time of the parked active DPF Regeneration. This time is not for passive regeneration. If active regeneration is not in progress, this parameter shall respond with FBh. | 1 byte | 1 min/bit | 0 | 0 to 250 min |  | min | 61 | SAEtm08 | Measured |  | J1939DA | J1939DA | 2018-05-10 | 2016-05-05 | 2018-05-10
|  |  |  | 64562 | Aftertreatment 1 Particulate Sensor Information 3 | AFT1PSI3 | This message contains information for the particulate sensor in bank 1 of a 2 bank system or the particulate sensor in a single bank system. | 0 | 0 | 252 | 50 | No | 250 ms | 8 | 5 |  | 1.1 | 7321 | Aftertreatment 1 Particulate Sensor Heater High Side Driver Preliminary FMI | Used to identify the applicable J1939-73 FMI detected in the aftertreatment particulate sensor heater high side driver by the manufacturer’s sensor control software in exhaust bank 1. In the case of multiple failures the most severe is communicated. A value of 31 is sent to indicate that no failure has been detected or this parameter is not supported. This parameter is only valid if Aftertreatment 1 Particulate Sensor Heater High Side Driver Diagnostic Status (SPN 7322) is equal to 000b, 010b or 011b. | 5 bits | 32 states/5 bit | 0 | 0 to 31 |  | bit | 90 | SAEbs05 | Status |  | J1939DA | J1939DA | 2015-08-06 | 2013-11-26 | 2013-11-26
|  |  |  | 64562 | Aftertreatment 1 Particulate Sensor Information 3 | AFT1PSI3 | This message contains information for the particulate sensor in bank 1 of a 2 bank system or the particulate sensor in a single bank system. | 0 | 0 | 252 | 50 | No | 250 ms | 8 | 5 |  | 1.6 | 7322 | Aftertreatment 1 Particulate Sensor Heater High Side Driver Diagnostic Status | The value of this parameter is not retained when power is removed from the particulate sensor. 000b = Tests monitored continuously. There are no enable or pause conditions. See Aftertreatment 1 Particulate Sensor Heater High Side Driver Preliminary FMI (SPN 7321) for result. 001b = Tests supported but not completed this power cycle. Enable or pause conditions have not been satisfied, which has prevented tests from executing. When tests have completed, this parameter shall change to 010b. Aftertreatment 1 Particulate Sensor Heater High Side Driver Preliminary FMI (SPN 7321) is not valid at the present time. 010b = Enable or pause conditions have allowed tests to execute this power cycle. If tests are executed while this parameter is 010b, then this parameter shall change to 011b. To assure that recipients of this parameter detect this state change, this parameter shall be set to this value for at least 3 consecutive broadcasts. See Aftertreatment 1 Particulate Sensor Heater High Side Driver Preliminary FMI (SPN 7321) for the most recent result. 011b = Enable or pause conditions have allowed tests to execute this power cycle. If tests are executed while this parameter is 011b, then this parameter shall change to 010b. To assure that recipients of this parameter detect this state change, this parameter shall be set to this value for at least 3 consecutive broadcasts. See Aftertreatment 1 Particulate Sensor Heater High Side Driver Preliminary FMI (SPN 7321) for the most recent result. 100b to 110b = SAE Reserved 111b = Not Available. Aftertreatment 1 Particulate Sensor Heater High Side Driver Preliminary FMI (SPN 7321) is not valid. | 3 bits | 8 states/3 bit | 0 | 0 to 7 |  | bit | 88 | SAEbs03 | Status |  | J1939DA | J1939DA | 2013-11-26 | 2013-11-26 | 2013-11-26
|  |  |  | 64562 | Aftertreatment 1 Particulate Sensor Information 3 | AFT1PSI3 | This message contains information for the particulate sensor in bank 1 of a 2 bank system or the particulate sensor in a single bank system. | 0 | 0 | 252 | 50 | No | 250 ms | 8 | 5 |  | 2.1 | 7323 | Aftertreatment 1 Particulate Sensor Heater Low Side Driver Preliminary FMI | Used to identify the applicable J1939-73 FMI detected in the aftertreatment particulate sensor heater high side driver by the manufacturer’s sensor control software in exhaust bank 1. In the case of multiple failures the most severe is communicated. A value of 31 is sent to indicate that no failure has been detected or this parameter is not supported. This parameter is only valid if Aftertreatment 1 Particulate Sensor Heater Low Side Driver Diagnostic Status (SPN 7324) is equal to 000b, 010b or 011b. | 5 bits | 32 states/5 bit | 0 | 0 to 31 |  | bit | 90 | SAEbs05 | Status |  | J1939DA | J1939DA | 2015-08-06 | 2013-11-26 | 2013-11-26
|  |  |  | 64562 | Aftertreatment 1 Particulate Sensor Information 3 | AFT1PSI3 | This message contains information for the particulate sensor in bank 1 of a 2 bank system or the particulate sensor in a single bank system. | 0 | 0 | 252 | 50 | No | 250 ms | 8 | 5 |  | 2.6 | 7324 | Aftertreatment 1 Particulate Sensor Heater Low Side Driver Diagnostic Status | The value of this parameter is not retained when power is removed from the particulate sensor. 000b = Tests monitored continuously. There are no enable or pause conditions. See Aftertreatment 1 Particulate Sensor Heater Low Side Driver Preliminary FMI (SPN 7323) for result. 001b = Tests supported but not completed this power cycle. Enable or pause conditions have not been satisfied, which has prevented tests from executing. When tests have completed, this parameter shall change to 010b. Aftertreatment 1 Particulate Sensor Heater Low Side Driver Preliminary FMI (SPN 7323) is not valid at the present time. 010b = Enable or pause conditions have allowed tests to execute this power cycle. If tests are executed while this parameter is 010b, then this parameter shall change to 011b. To assure that recipients of this parameter detect this state change, this parameter shall be set to this value for at least 3 consecutive broadcasts. See Aftertreatment 1 Particulate Sensor Heater Low Side Driver Preliminary FMI (SPN 7323) for the most recent result. 011b = Enable or pause conditions have allowed tests to execute this power cycle. If tests are executed while this parameter is 011b, then this parameter shall change to 010b. To assure that recipients of this parameter detect this state change, this parameter shall be set to this value for at least 3 consecutive broadcasts. See Aftertreatment 1 Particulate Sensor Heater Low Side Driver Preliminary FMI (SPN 7323) for the most recent result. 100b to 110b = SAE Reserved 111b = Not Available. Aftertreatment 1 Particulate Sensor Heater Low Side Driver Preliminary FMI (SPN 7323) is not valid. | 3 bits | 8 states/3 bit | 0 | 0 to 7 |  | bit | 88 | SAEbs03 | Status |  | J1939DA | J1939DA | 2013-11-26 | 2013-11-26 | 2013-11-26
|  |  |  | 64562 | Aftertreatment 1 Particulate Sensor Information 3 | AFT1PSI3 | This message contains information for the particulate sensor in bank 1 of a 2 bank system or the particulate sensor in a single bank system. | 0 | 0 | 252 | 50 | No | 250 ms | 8 | 5 |  | 3.1 | 7325 | Aftertreatment 1 Particulate Sensor Input Preliminary FMI | Used to identify the applicable J1939-73 FMI detected in the aftertreatment particulate sensor input by the manufacturer’s sensor control software in exhaust bank 1. In the case of multiple failures the most severe is communicated. A value of 31 is sent to indicate that no failure has been detected or this parameter is not supported. This parameter is only valid if Aftertreatment 1 Particulate Sensor Input Diagnostic Status (SPN 7326) is equal to 000b, 010b or 011b. | 5 bits | 32 states/5 bit | 0 | 0 to 31 |  | bit | 90 | SAEbs05 | Status |  | J1939DA | J1939DA | 2015-08-06 | 2013-11-26 | 2013-11-26
|  |  |  | 64562 | Aftertreatment 1 Particulate Sensor Information 3 | AFT1PSI3 | This message contains information for the particulate sensor in bank 1 of a 2 bank system or the particulate sensor in a single bank system. | 0 | 0 | 252 | 50 | No | 250 ms | 8 | 5 |  | 3.6 | 7326 | Aftertreatment 1 Particulate Sensor Input Diagnostic Status | The value of this parameter is not retained when power is removed from the particulate sensor. 000b = Tests monitored continuously. There are no enable or pause conditions. See Aftertreatment 1 Particulate Sensor Input Preliminary FMI (SPN 7325) for result. 001b = Tests supported but not completed this power cycle. Enable or pause conditions have not been satisfied, which has prevented tests from executing. When tests have completed, this parameter shall change to 010b. Aftertreatment 1 Particulate Sensor Input Preliminary FMI (SPN 7325) is not valid at the present time. 010b = Enable or pause conditions have allowed tests to execute this power cycle. If tests are executed while this parameter is 010b, then this parameter shall change to 011b. To assure that recipients of this parameter detect this state change, this parameter shall be set to this value for at least 3 consecutive broadcasts. See Aftertreatment 1 Particulate Sensor Input Preliminary FMI (SPN 7325) for the most recent result. 011b = Enable or pause conditions have allowed tests to execute this power cycle. If tests are executed while this parameter is 011b, then this parameter shall change to 010b. To assure that recipients of this parameter detect this state change, this parameter shall be set to this value for at least 3 consecutive broadcasts. See Aftertreatment 1 Particulate Sensor Input Preliminary FMI (SPN 7325) for the most recent result. 100b to 110b = SAE Reserved 111b = Not Available. Aftertreatment 1 Particulate Sensor Input Preliminary FMI (SPN 7325) is not valid. | 3 bits | 8 states/3 bit | 0 | 0 to 7 |  | bit | 88 | SAEbs03 | Status |  | J1939DA | J1939DA | 2013-11-26 | 2013-11-26 | 2013-11-26
|  |  |  | 64562 | Aftertreatment 1 Particulate Sensor Information 3 | AFT1PSI3 | This message contains information for the particulate sensor in bank 1 of a 2 bank system or the particulate sensor in a single bank system. | 0 | 0 | 252 | 50 | No | 250 ms | 8 | 5 |  | 4.1 | 7327 | Aftertreatment 1 Particulate Sensor Power Supply Preliminary FMI | Used to identify the applicable J1939-73 FMI detected in the aftertreatment particulate sensor power supply by the manufacturer’s sensor control software in exhaust bank 1. In the case of multiple failures the most severe is communicated. A value of 31 is sent to indicate that no failure has been detected or this parameter is not supported. This parameter is only valid if Aftertreatment 1 Particulate Sensor Power Supply Diagnostic Status (SPN 7328) is equal to 000b, 010b or 011b. | 5 bits | 32 states/5 bit | 0 | 0 to 31 |  | bit | 90 | SAEbs05 | Status |  | J1939DA | J1939DA | 2015-08-06 | 2013-11-26 | 2013-11-26
|  |  |  | 64562 | Aftertreatment 1 Particulate Sensor Information 3 | AFT1PSI3 | This message contains information for the particulate sensor in bank 1 of a 2 bank system or the particulate sensor in a single bank system. | 0 | 0 | 252 | 50 | No | 250 ms | 8 | 5 |  | 4.6 | 7328 | Aftertreatment 1 Particulate Sensor Power Supply Diagnostic Status | The value of this parameter is not retained when power is removed from the particulate sensor. 000b = Tests monitored continuously. There are no enable or pause conditions. See Aftertreatment 1 Particulate Sensor Power Supply Preliminary FMI (SPN 7327) for result. 001b = Tests supported but not completed this power cycle. Enable or pause conditions have not been satisfied, which has prevented tests from executing. When tests have completed, this parameter shall change to 010b. Aftertreatment 1 Particulate Sensor Power Supply Preliminary FMI (SPN 7327) is not valid at the present time. 010b = Enable or pause conditions have allowed tests to execute this power cycle. If tests are executed while this parameter is 010b, then this parameter shall change to 011b. To assure that recipients of this parameter detect this state change, this parameter shall be set to this value for at least 3 consecutive broadcasts. See Aftertreatment 1 Particulate Sensor Power Supply Preliminary FMI (SPN 7327) for the most recent result. 011b = Enable or pause conditions have allowed tests to execute this power cycle. If tests are executed while this parameter is 011b, then this parameter shall change to 010b. To assure that recipients of this parameter detect this state change, this parameter shall be set to this value for at least 3 consecutive broadcasts. See Aftertreatment 1 Particulate Sensor Power Supply Preliminary FMI (SPN 7327) for the most recent result. 100b to 110b = SAE Reserved 111b = Not Available. Aftertreatment 1 Particulate Sensor Power Supply Preliminary FMI (SPN 7327) is not valid. | 3 bits | 8 states/3 bit | 0 | 0 to 7 |  | bit | 88 | SAEbs03 | Status |  | J1939DA | J1939DA | 2013-11-26 | 2013-11-26 | 2013-11-26
|  |  |  | 64562 | Aftertreatment 1 Particulate Sensor Information 3 | AFT1PSI3 | This message contains information for the particulate sensor in bank 1 of a 2 bank system or the particulate sensor in a single bank system. | 0 | 0 | 252 | 50 | No | 250 ms | 8 | 5 |  | 5.1 | 7329 | Aftertreatment 1 Particulate Sensor Heater Power Supply Preliminary FMI | Used to identify the applicable J1939-73 FMI detected in the aftertreatment particulate sensor heater power supply by the manufacturer’s sensor control software in exhaust bank 1. In the case of multiple failures the most severe is communicated. A value of 31 is sent to indicate that no failure has been detected or this parameter is not supported. This parameter is only valid if Aftertreatment 1 Particulate Sensor Heater Power Supply Diagnostic Status (SPN 7330) is equal to 000b, 010b or 011b. | 5 bits | 32 states/5 bit | 0 | 0 to 31 |  | bit | 90 | SAEbs05 | Status |  | J1939DA | J1939DA | 2015-08-06 | 2013-11-26 | 2013-11-26
|  |  |  | 64562 | Aftertreatment 1 Particulate Sensor Information 3 | AFT1PSI3 | This message contains information for the particulate sensor in bank 1 of a 2 bank system or the particulate sensor in a single bank system. | 0 | 0 | 252 | 50 | No | 250 ms | 8 | 5 |  | 5.6 | 7330 | Aftertreatment 1 Particulate Sensor Heater Power Supply Diagnostic Status | The value of this parameter is not retained when power is removed from the particulate sensor. 000b = Tests monitored continuously. There are no enable or pause conditions. See Aftertreatment 1 Particulate Sensor Heater Power Supply Preliminary FMI (SPN 7329) for result. 001b = Tests supported but not completed this power cycle. Enable or pause conditions have not been satisfied, which has prevented tests from executing. When tests have completed, this parameter shall change to 010b. Aftertreatment 1 Particulate Sensor Heater Power Supply Preliminary FMI (SPN 7329) is not valid at the present time. 010b = Enable or pause conditions have allowed tests to execute this power cycle. If tests are executed while this parameter is 010b, then this parameter shall change to 011b. To assure that recipients of this parameter detect this state change, this parameter shall be set to this value for at least 3 consecutive broadcasts. See Aftertreatment 1 Particulate Sensor Heater Power Supply Preliminary FMI (SPN 7329) for the most recent result. 011b = Enable or pause conditions have allowed tests to execute this power cycle. If tests are executed while this parameter is 011b, then this parameter shall change to 010b. To assure that recipients of this parameter detect this state change, this parameter shall be set to this value for at least 3 consecutive broadcasts. See Aftertreatment 1 Particulate Sensor Heater Power Supply Preliminary FMI (SPN 7329) for the most recent result. 100b to 110b = SAE Reserved 111b = Not Available. Aftertreatment 1 Particulate Sensor Heater Power Supply Preliminary FMI (SPN 7329) is not valid. | 3 bits | 8 states/3 bit | 0 | 0 to 7 |  | bit | 88 | SAEbs03 | Status |  | J1939DA | J1939DA | 2013-11-26 | 2013-11-26 | 2013-11-26
|  |  |  | 64563 | Engine Fuel Injector Metering Rail Pressure Information 3 | EFIMRPI3 | Transmits rail pressure information. | 0 | 0 | 252 | 51 | No | 500 ms | 8 | 5 |  | 1-2 | 7100 | Engine Fuel 1 Injector Metering Rail 1 Desired Pressure | The desired pressure of fuel in the primary, or first, metering rail as delivered from the supply pump to the injector metering intake. | 2 bytes | 5 kPa/bit | 0 | 0 to 321,275 kPa |  | kPa | 130 | SAEpr12 | Status |  | J1939DA | J1939DA | 2014-11-14 | 2014-11-14 | 2013-11-14
|  |  |  | 64563 | Engine Fuel Injector Metering Rail Pressure Information 3 | EFIMRPI3 | Transmits rail pressure information. | 0 | 0 | 252 | 51 | No | 500 ms | 8 | 5 |  | 3-4 | 7101 | Engine Fuel 1 Injector Metering Rail 2 Desired Pressure | The desired pressure of fuel in metering rail 2 as delivered from the supply pump to the injector metering intake. | 2 bytes | 5 kPa/bit | 0 | 0 to 321,275 kPa |  | kPa | 130 | SAEpr12 | Status |  | J1939DA | J1939DA | 2014-11-14 | 2014-11-14 | 2013-11-14
|  |  |  | 64564 | Engine Fuel Injector Metering Rail Pressure Information 2 | EFIMRPI2 | Transmits the rail pressure information as measured by different rail pressure sensors. | 0 | 0 | 252 | 52 | No | 500 ms | 8 | 5 |  | 1-2 | 7096 | Engine Fuel 1 Injector Metering Rail 1 Pressure 1 (Extended Range) | The pressure of fuel measured by first rail pressure sensor in the primary, or first, metering rail as delivered from the supply pump to the injector metering intake. | 2 bytes | 5 kPa/bit | 0 | 0 to 321,275 kPa |  | kPa | 130 | SAEpr12 | Measured |  | J1939DA | J1939DA | 2014-11-14 | 2014-11-14 | 2013-11-14
|  |  |  | 64564 | Engine Fuel Injector Metering Rail Pressure Information 2 | EFIMRPI2 | Transmits the rail pressure information as measured by different rail pressure sensors. | 0 | 0 | 252 | 52 | No | 500 ms | 8 | 5 |  | 3-4 | 7097 | Engine Fuel 1 Injector Metering Rail 1 Pressure 2 (Extended Range) | The pressure of fuel measured by the second rail pressure sensor in the primary, or first, metering rail as delivered from the supply pump to the injector metering intake. | 2 bytes | 5 kPa/bit | 0 | 0 to 321,275 kPa |  | kPa | 130 | SAEpr12 | Measured |  | J1939DA | J1939DA | 2014-11-14 | 2014-11-14 | 2013-11-14
|  |  |  | 64564 | Engine Fuel Injector Metering Rail Pressure Information 2 | EFIMRPI2 | Transmits the rail pressure information as measured by different rail pressure sensors. | 0 | 0 | 252 | 52 | No | 500 ms | 8 | 5 |  | 5-6 | 7098 | Engine Fuel 1 Injector Metering Rail 2 Pressure 1 (Extended Range) | The pressure of fuel measured by first rail pressure sensor in the metering rail 2 as delivered from the supply pump to the injector metering intake. | 2 bytes | 5 kPa/bit | 0 | 0 to 321,275 kPa |  | kPa | 130 | SAEpr12 | Measured |  | J1939DA | J1939DA | 2014-11-14 | 2014-11-14 | 2013-11-14
|  |  |  | 64564 | Engine Fuel Injector Metering Rail Pressure Information 2 | EFIMRPI2 | Transmits the rail pressure information as measured by different rail pressure sensors. | 0 | 0 | 252 | 52 | No | 500 ms | 8 | 5 |  | 7-8 | 7099 | Engine Fuel 1 Injector Metering Rail 2 Pressure 2 (Extended Range) | The pressure of fuel measured by second rail pressure sensor in the metering rail 2 as delivered from the supply pump to the injector metering intake. | 2 bytes | 5 kPa/bit | 0 | 0 to 321,275 kPa |  | kPa | 130 | SAEpr12 | Measured |  | J1939DA | J1939DA | 2014-11-14 | 2014-11-14 | 2013-11-14
|  |  |  | 64565 | Aftertreatment 2 Diesel Exhaust Fluid Pump 1 Information | AT2P1I | Contains information on diesel exhaust fluid pumps for aftertreatment system 2. | 0 | 0 | 252 | 53 | No | 500 ms | 8 | 6 |  | 1 | 7086 | Aftertreatment 2 Diesel Exhaust Fluid Pump Heater | Percentage of heating applied to the aftertreatment 2 diesel exhaust fluid pump heater. A value of 0% means no heating applied, a value of 100% means full heating applied. The diesel exhaust fluid pump heater warms the diesel exhaust fluid in the diesel exhaust fluid pump. | 1 byte | 0.4 %/bit | 0 | 0 to 100 % |  | % | 44 | SAEpc03 | Status |  | J1939DA | J1939DA | 2013-11-14 | 2014-05-15 | 2013-11-14
|  |  |  | 64565 | Aftertreatment 2 Diesel Exhaust Fluid Pump 1 Information | AT2P1I | Contains information on diesel exhaust fluid pumps for aftertreatment system 2. | 0 | 0 | 252 | 53 | No | 500 ms | 8 | 6 |  | 2-3 | 7466 | Aftertreatment 2 Diesel Exhaust Fluid Pump 2 Motor Speed | Rotational speed of the motor driving the second pump for the diesel exhaust fluid used in aftertreatment system 2 (exhaust bank 2). | 2 bytes | 0.5 rpm per bit | 0 | 0 to 32,127.5 rpm |  | rpm | 78 | SAEvr02 | Measured |  | J1939DA | J1939DA | 2014-05-15 | 2014-05-15 | 2014-05-15
|  |  |  | 64566 | Gaseous Fuel Supply Valve Information | GFSVI | Used to transmit information on valves on the gaseous fuel supply lines. | 0 | 0 | 252 | 54 | No | 500 ms | 8 | 5 |  | 1 | 7081 | Engine Gaseous Fuel Supply Shutoff Valve 1 Position | Position of shutoff valve 1, which is used to control the flow of gaseous fuel through the fuel supply unit. 0% represents valve fully closed and 100% represents valve fully open. | 1 byte | 0.4 %/bit | 0 | 0 to 100 % |  | % | 44 | SAEpc03 | Measured |  | J1939DA | J1939DA | 2014-11-14 | 2014-02-20 | 2013-11-14
|  |  |  | 64566 | Gaseous Fuel Supply Valve Information | GFSVI | Used to transmit information on valves on the gaseous fuel supply lines. | 0 | 0 | 252 | 54 | No | 500 ms | 8 | 5 |  | 2 | 7082 | Engine Gaseous Fuel Supply Shutoff Valve 2 Position | Position of shutoff valve 2, which is used to control the flow of gaseous fuel through the fuel supply unit. 0% represents valve fully closed and 100% represents valve fully open. | 1 byte | 0.4 %/bit | 0 | 0 to 100 % |  | % | 44 | SAEpc03 | Measured |  | J1939DA | J1939DA | 2014-11-14 | 2014-02-20 | 2013-11-14
|  |  |  | 64566 | Gaseous Fuel Supply Valve Information | GFSVI | Used to transmit information on valves on the gaseous fuel supply lines. | 0 | 0 | 252 | 54 | No | 500 ms | 8 | 5 |  | 3 | 7083 | Engine Gaseous Fuel Supply Bleed Valve 1 Position | Position of bleed valve 1, which is used to control the flow of gaseous fuel through the fuel supply unit. 0% represents valve fully closed and 100% represents valve fully open. | 1 byte | 0.4 %/bit | 0 | 0 to 100 % |  | % | 44 | SAEpc03 | Measured |  | J1939DA | J1939DA | 2014-11-14 | 2014-02-20 | 2013-11-14
|  |  |  | 64566 | Gaseous Fuel Supply Valve Information | GFSVI | Used to transmit information on valves on the gaseous fuel supply lines. | 0 | 0 | 252 | 54 | No | 500 ms | 8 | 5 |  | 4 | 7084 | Engine Gaseous Fuel Supply Bleed Valve 2 Position | Position of bleed valve 2, which is used to control the flow of gaseous fuel through the fuel supply unit. 0% represents valve fully closed and 100% represents valve fully open. | 1 byte | 0.4 %/bit | 0 | 0 to 100 % |  | % | 44 | SAEpc03 | Measured |  | J1939DA | J1939DA | 2014-11-14 | 2014-02-20 | 2013-11-14
|  |  |  | 64566 | Gaseous Fuel Supply Valve Information | GFSVI | Used to transmit information on valves on the gaseous fuel supply lines. | 0 | 0 | 252 | 54 | No | 500 ms | 8 | 5 |  | 5 | 7085 | Engine Gaseous Fuel Supply Bleed Valve 3 Position | Position of bleed valve 3, which is used to control the flow of gaseous fuel through the fuel supply unit. 0% represents valve fully closed and 100% represents valve fully open. | 1 byte | 0.4 %/bit | 0 | 0 to 100 % |  | % | 44 | SAEpc03 | Measured |  | J1939DA | J1939DA | 2014-11-14 | 2014-02-20 | 2013-11-14
|  |  |  | 64566 | Gaseous Fuel Supply Valve Information | GFSVI | Used to transmit information on valves on the gaseous fuel supply lines. | 0 | 0 | 252 | 54 | No | 500 ms | 8 | 5 |  | 6 | 7442 | Inert Gas Supply Valve Position | Position of inert gas supply valve used to control the flow of inert gas into the engine to purge the system. 0% represents valve fully closed and 100% represents valve fully open. | 1 byte | 0.4 %/bit | 0 | 0 to 100 % |  | % | 44 | SAEpc03 | Measured |  | J1939DA | J1939DA | 2014-02-20 | 2014-02-20 | 2014-02-20
|  |  |  | 64567 | Engine Oil Mist Detection Information 2 | EOMDI2 | Used to transmit oil mist information determined by the engine monitoring system | 0 | 0 | 252 | 55 | No | 500 ms | 8 | 5 |  | 1 | 7079 | Engine Oil Mist 9 Concentration | Percentage of detected oil mist in compartment 9 compared to the lower explosion limit (LEL). 100% means the measured value is on the lower explosion limit,whereas 0% means no detected oil mist in the air. | 1 byte | 1 %/bit | 0 | 0 to 250 % |  | % | 46 | SAEpc06 | Measured |  | J1939DA | J1939DA | 2013-11-14 | 2013-11-14 | 2013-11-14
|  |  |  | 64567 | Engine Oil Mist Detection Information 2 | EOMDI2 | Used to transmit oil mist information determined by the engine monitoring system | 0 | 0 | 252 | 55 | No | 500 ms | 8 | 5 |  | 2 | 7080 | Engine Oil Mist 10 Concentration | Percentage of detected oil mist in compartment 10 compared to the lower explosion limit (LEL). 100% means the measured value is on the lower explosion limit,whereas 0% means no detected oil mist in the air. | 1 byte | 1 %/bit | 0 | 0 to 250 % |  | % | 46 | SAEpc06 | Measured |  | J1939DA | J1939DA | 2013-11-14 | 2013-11-14 | 2013-11-14
|  |  |  | 64568 | Engine Oil Mist Detection Information 1 | EOMDI1 | Used to transmit oil mist information determined by the engine monitoring system | 0 | 0 | 252 | 56 | No | 500 ms | 8 | 5 |  | 1 | 7071 | Engine Oil Mist 1 Concentration | Percentage of detected oil mist in compartment 1 compared to the lower explosion limit (LEL). 100% means the measured value is on the lower explosion limit, whereas 0% means no detected oil mist in the air. This measurement is typically taken in crankcase compartment. Note. For a V engine, 2 cylinders may share a compartment. Compartment 1 is referred to the one closer to flywheel of the engine. | 1 byte | 1 %/bit | 0 | 0 to 250 % |  | % | 46 | SAEpc06 | Measured |  | J1939DA | J1939DA | 2013-11-14 | 2013-11-14 | 2013-11-14
|  |  |  | 64568 | Engine Oil Mist Detection Information 1 | EOMDI1 | Used to transmit oil mist information determined by the engine monitoring system | 0 | 0 | 252 | 56 | No | 500 ms | 8 | 5 |  | 2 | 7072 | Engine Oil Mist 2 Concentration | Percentage of detected oil mist in compartment 2 compared to the lower explosion limit (LEL). 100% means the measured value is on the lower explosion limit,whereas 0% means no detected oil mist in the air. | 1 byte | 1 %/bit | 0 | 0 to 250 % |  | % | 46 | SAEpc06 | Measured |  | J1939DA | J1939DA | 2013-11-14 | 2013-11-14 | 2013-11-14
|  |  |  | 64568 | Engine Oil Mist Detection Information 1 | EOMDI1 | Used to transmit oil mist information determined by the engine monitoring system | 0 | 0 | 252 | 56 | No | 500 ms | 8 | 5 |  | 3 | 7073 | Engine Oil Mist 3 Concentration | Percentage of detected oil mist in compartment 3 compared to the lower explosion limit (LEL). 100% means the measured value is on the lower explosion limit,whereas 0% means no detected oil mist in the air. | 1 byte | 1 %/bit | 0 | 0 to 250 % |  | % | 46 | SAEpc06 | Measured |  | J1939DA | J1939DA | 2013-11-14 | 2013-11-14 | 2013-11-14
|  |  |  | 64568 | Engine Oil Mist Detection Information 1 | EOMDI1 | Used to transmit oil mist information determined by the engine monitoring system | 0 | 0 | 252 | 56 | No | 500 ms | 8 | 5 |  | 4 | 7074 | Engine Oil Mist 4 Concentration | Percentage of detected oil mist in compartment 4 compared to the lower explosion limit (LEL). 100% means the measured value is on the lower explosion limit,whereas 0% means no detected oil mist in the air. | 1 byte | 1 %/bit | 0 | 0 to 250 % |  | % | 46 | SAEpc06 | Measured |  | J1939DA | J1939DA | 2013-11-14 | 2013-11-14 | 2013-11-14
|  |  |  | 64568 | Engine Oil Mist Detection Information 1 | EOMDI1 | Used to transmit oil mist information determined by the engine monitoring system | 0 | 0 | 252 | 56 | No | 500 ms | 8 | 5 |  | 5 | 7075 | Engine Oil Mist 5 Concentration | Percentage of detected oil mist in compartment 5 compared to the lower explosion limit (LEL). 100% means the measured value is on the lower explosion limit,whereas 0% means no detected oil mist in the air. | 1 byte | 1 %/bit | 0 | 0 to 250 % |  | % | 46 | SAEpc06 | Measured |  | J1939DA | J1939DA | 2013-11-14 | 2013-11-14 | 2013-11-14
|  |  |  | 64568 | Engine Oil Mist Detection Information 1 | EOMDI1 | Used to transmit oil mist information determined by the engine monitoring system | 0 | 0 | 252 | 56 | No | 500 ms | 8 | 5 |  | 6 | 7076 | Engine Oil Mist 6 Concentration | Percentage of detected oil mist in compartment 6 compared to the lower explosion limit (LEL). 100% means the measured value is on the lower explosion limit,whereas 0% means no detected oil mist in the air. | 1 byte | 1 %/bit | 0 | 0 to 250 % |  | % | 46 | SAEpc06 | Measured |  | J1939DA | J1939DA | 2013-11-14 | 2013-11-14 | 2013-11-14
|  |  |  | 64568 | Engine Oil Mist Detection Information 1 | EOMDI1 | Used to transmit oil mist information determined by the engine monitoring system | 0 | 0 | 252 | 56 | No | 500 ms | 8 | 5 |  | 7 | 7077 | Engine Oil Mist 7 Concentration | Percentage of detected oil mist in compartment 7 compared to the lower explosion limit (LEL). 100% means the measured value is on the lower explosion limit,whereas 0% means no detected oil mist in the air. | 1 byte | 1 %/bit | 0 | 0 to 250 % |  | % | 46 | SAEpc06 | Measured |  | J1939DA | J1939DA | 2013-11-14 | 2013-11-14 | 2013-11-14
|  |  |  | 64568 | Engine Oil Mist Detection Information 1 | EOMDI1 | Used to transmit oil mist information determined by the engine monitoring system | 0 | 0 | 252 | 56 | No | 500 ms | 8 | 5 |  | 8 | 7078 | Engine Oil Mist 8 Concentration | Percentage of detected oil mist in compartment 8 compared to the lower explosion limit (LEL). 100% means the measured value is on the lower explosion limit,whereas 0% means no detected oil mist in the air. | 1 byte | 1 %/bit | 0 | 0 to 250 % |  | % | 46 | SAEpc06 | Measured |  | J1939DA | J1939DA | 2013-11-14 | 2013-11-14 | 2013-11-14
|  |  |  | 64569 | Gaseous Fuel Supply Pressure 2 | GFSP2 | Used to transmit information on pressures at various points of Gaseous fuel supplied to the engine. | 0 | 0 | 252 | 57 | No | 500 ms | 8 | 5 |  | 1-2 | 7067 | Plant Gaseous Fuel Supply Outlet Pressure | Pressure of the gaseous fuel supplied from the plant room for one or more engines. Based on the application, plant room will contain fuel tank for gas, vaporizer and heater and cooler compartments. | 2 bytes | 0.5 kPa/bit | 0 | 0 to 32,127.5 kPa |  | kPa | 50 | SAEpr06 | Measured |  | J1939DA | J1939DA | 2013-11-14 | 2013-11-14 | 2013-11-14
|  |  |  | 64569 | Gaseous Fuel Supply Pressure 2 | GFSP2 | Used to transmit information on pressures at various points of Gaseous fuel supplied to the engine. | 0 | 0 | 252 | 57 | No | 500 ms | 8 | 5 |  | 3-4 | 7068 | Plant Inert Gas Supply Outlet Pressure | Pressure of the purge gas supplied to the engine. Inert gas is used to remove gaseous fuel build-up in the engines and in the fuel supply lines when gaseous fuel is not in operation. | 2 bytes | 0.5 kPa/bit | 0 | 0 to 32,127.5 kPa |  | kPa | 50 | SAEpr06 | Measured |  | J1939DA | J1939DA | 2013-11-14 | 2013-11-14 | 2013-11-14
|  |  |  | 64570 | Gaseous Fuel Supply Pressure 1 | GFSP1 | Used to transmit information on pressures at various points of Gaseous fuel supplied to the engine. | 0 | 0 | 252 | 58 | No | 500 ms | 8 | 5 |  | 1-2 | 7063 | Engine Gaseous Fuel Supply Pressure 2 | Second gage pressure measurement of gaseous fuel supply to fuel metering device. If only one sensor is used for gas supply pressure measurement, use SPN 159 instead. | 2 bytes | 0.5 kPa/bit | 0 | 0 to 32,127.5 kPa |  | kPa | 50 | SAEpr06 | Measured |  | J1939DA | J1939DA | 2013-11-14 | 2013-11-14 | 2013-11-14
|  |  |  | 64570 | Gaseous Fuel Supply Pressure 1 | GFSP1 | Used to transmit information on pressures at various points of Gaseous fuel supplied to the engine. | 0 | 0 | 252 | 58 | No | 500 ms | 8 | 5 |  | 3-4 | 7064 | Engine Gaseous Fuel Supply Unit Intake Pressure | Pressure of gaseous fuel supply measured at the intake of gaseous fuel supply unit. Gaseous fuel valve unit contains block and bleed valves to regulate the flow of gaseous fuel from the plant to engine. Gas Supply Unit Intake Pressure | 2 bytes | 0.5 kPa/bit | 0 | 0 to 32,127.5 kPa |  | kPa | 50 | SAEpr06 | Measured |  | J1939DA | J1939DA | 2014-11-14 | 2013-11-14 | 2013-11-14
|  |  |  | 64570 | Gaseous Fuel Supply Pressure 1 | GFSP1 | Used to transmit information on pressures at various points of Gaseous fuel supplied to the engine. | 0 | 0 | 252 | 58 | No | 500 ms | 8 | 5 |  | 5-6 | 7065 | Engine Gaseous Fuel Supply Shutoff Valve 1 Intake Pressure | Pressure of gaseous fuel supply measured at shutoff valve 1 in gaseous fuel supply unit. Shutoff valves are used to regulate gaseous fuel supply to engine. | 2 bytes | 0.5 kPa/bit | 0 | 0 to 32,127.5 kPa |  | kPa | 50 | SAEpr06 | Measured |  | J1939DA | J1939DA | 2014-11-14 | 2013-11-14 | 2013-11-14
|  |  |  | 64570 | Gaseous Fuel Supply Pressure 1 | GFSP1 | Used to transmit information on pressures at various points of Gaseous fuel supplied to the engine. | 0 | 0 | 252 | 58 | No | 500 ms | 8 | 5 |  | 7-8 | 7066 | Engine Gaseous Fuel Supply Shutoff Valve 2 Intake Pressure | Pressure of gaseous fuel supply measured at shutoff valve 2 in gaseous fuel supply unit. Shutoff valves are used to regulate gaseous fuel supply to engine. | 2 bytes | 0.5 kPa/bit | 0 | 0 to 32,127.5 kPa |  | kPa | 50 | SAEpr06 | Measured |  | J1939DA | J1939DA | 2014-11-14 | 2013-11-14 | 2013-11-14
|  |  |  | 64571 | Engine End Bearing Temperature 3 | EEBT3 | Used to transmit temperature values at end bearings for connecting rods in the engine cylinder | 0 | 0 | 252 | 59 | No | 1 s | 8 | 6 |  | 1 | 7059 | Engine End Bearing 17 Temperature | Temperature of end bearing of the connecting rod for cylinder 17 on the engine | 1 byte | 1 °C/bit | -40 °C | -40 to 210 °C |  | °C | 67 | SAEtp01 | Measured |  | J1939DA | J1939DA | 2013-11-14 | 2013-11-14 | 2013-11-14
|  |  |  | 64571 | Engine End Bearing Temperature 3 | EEBT3 | Used to transmit temperature values at end bearings for connecting rods in the engine cylinder | 0 | 0 | 252 | 59 | No | 1 s | 8 | 6 |  | 2 | 7060 | Engine End Bearing 18 Temperature | Temperature of end bearing of the connecting rod for cylinder 18 on the engine | 1 byte | 1 °C/bit | -40 °C | -40 to 210 °C |  | °C | 67 | SAEtp01 | Measured |  | J1939DA | J1939DA | 2013-11-14 | 2013-11-14 | 2013-11-14
|  |  |  | 64571 | Engine End Bearing Temperature 3 | EEBT3 | Used to transmit temperature values at end bearings for connecting rods in the engine cylinder | 0 | 0 | 252 | 59 | No | 1 s | 8 | 6 |  | 3 | 7061 | Engine End Bearing 19 Temperature | Temperature of end bearing of the connecting rod for cylinder 19 on the engine | 1 byte | 1 °C/bit | -40 °C | -40 to 210 °C |  | °C | 67 | SAEtp01 | Measured |  | J1939DA | J1939DA | 2013-11-14 | 2013-11-14 | 2013-11-14
|  |  |  | 64571 | Engine End Bearing Temperature 3 | EEBT3 | Used to transmit temperature values at end bearings for connecting rods in the engine cylinder | 0 | 0 | 252 | 59 | No | 1 s | 8 | 6 |  | 4 | 7062 | Engine End Bearing 20 Temperature | Temperature of end bearing of the connecting rod for cylinder 20 on the engine | 1 byte | 1 °C/bit | -40 °C | -40 to 210 °C |  | °C | 67 | SAEtp01 | Measured |  | J1939DA | J1939DA | 2013-11-14 | 2013-11-14 | 2013-11-14
|  |  |  | 64572 | Engine End Bearing Temperature 2 | EEBT2 | Used to transmit temperature values at end bearings for connecting rods in the engine cylinder | 0 | 0 | 252 | 60 | No | 1 s | 8 | 6 |  | 1 | 7051 | Engine End Bearing 9 Temperature | Temperature of end bearing of the connecting rod for cylinder 9 on the engine | 1 byte | 1 °C/bit | -40 °C | -40 to 210 °C |  | °C | 67 | SAEtp01 | Measured |  | J1939DA | J1939DA | 2013-11-14 | 2013-11-14 | 2013-11-14
|  |  |  | 64572 | Engine End Bearing Temperature 2 | EEBT2 | Used to transmit temperature values at end bearings for connecting rods in the engine cylinder | 0 | 0 | 252 | 60 | No | 1 s | 8 | 6 |  | 2 | 7052 | Engine End Bearing 10 Temperature | Temperature of end bearing of the connecting rod for cylinder 10 on the engine | 1 byte | 1 °C/bit | -40 °C | -40 to 210 °C |  | °C | 67 | SAEtp01 | Measured |  | J1939DA | J1939DA | 2013-11-14 | 2013-11-14 | 2013-11-14
|  |  |  | 64572 | Engine End Bearing Temperature 2 | EEBT2 | Used to transmit temperature values at end bearings for connecting rods in the engine cylinder | 0 | 0 | 252 | 60 | No | 1 s | 8 | 6 |  | 3 | 7053 | Engine End Bearing 11 Temperature | Temperature of end bearing of the connecting rod for cylinder 11 on the engine | 1 byte | 1 °C/bit | -40 °C | -40 to 210 °C |  | °C | 67 | SAEtp01 | Measured |  | J1939DA | J1939DA | 2013-11-14 | 2013-11-14 | 2013-11-14
|  |  |  | 64572 | Engine End Bearing Temperature 2 | EEBT2 | Used to transmit temperature values at end bearings for connecting rods in the engine cylinder | 0 | 0 | 252 | 60 | No | 1 s | 8 | 6 |  | 4 | 7054 | Engine End Bearing 12 Temperature | Temperature of end bearing of the connecting rod for cylinder 12 on the engine | 1 byte | 1 °C/bit | -40 °C | -40 to 210 °C |  | °C | 67 | SAEtp01 | Measured |  | J1939DA | J1939DA | 2013-11-14 | 2013-11-14 | 2013-11-14
|  |  |  | 64572 | Engine End Bearing Temperature 2 | EEBT2 | Used to transmit temperature values at end bearings for connecting rods in the engine cylinder | 0 | 0 | 252 | 60 | No | 1 s | 8 | 6 |  | 5 | 7055 | Engine End Bearing 13 Temperature | Temperature of end bearing of the connecting rod for cylinder 13 on the engine | 1 byte | 1 °C/bit | -40 °C | -40 to 210 °C |  | °C | 67 | SAEtp01 | Measured |  | J1939DA | J1939DA | 2013-11-14 | 2013-11-14 | 2013-11-14
|  |  |  | 64572 | Engine End Bearing Temperature 2 | EEBT2 | Used to transmit temperature values at end bearings for connecting rods in the engine cylinder | 0 | 0 | 252 | 60 | No | 1 s | 8 | 6 |  | 6 | 7056 | Engine End Bearing 14 Temperature | Temperature of end bearing of the connecting rod for cylinder 14 on the engine | 1 byte | 1 °C/bit | -40 °C | -40 to 210 °C |  | °C | 67 | SAEtp01 | Measured |  | J1939DA | J1939DA | 2013-11-14 | 2013-11-14 | 2013-11-14
|  |  |  | 64572 | Engine End Bearing Temperature 2 | EEBT2 | Used to transmit temperature values at end bearings for connecting rods in the engine cylinder | 0 | 0 | 252 | 60 | No | 1 s | 8 | 6 |  | 7 | 7057 | Engine End Bearing 15 Temperature | Temperature of end bearing of the connecting rod for cylinder 15 on the engine | 1 byte | 1 °C/bit | -40 °C | -40 to 210 °C |  | °C | 67 | SAEtp01 | Measured |  | J1939DA | J1939DA | 2013-11-14 | 2013-11-14 | 2013-11-14
|  |  |  | 64572 | Engine End Bearing Temperature 2 | EEBT2 | Used to transmit temperature values at end bearings for connecting rods in the engine cylinder | 0 | 0 | 252 | 60 | No | 1 s | 8 | 6 |  | 8 | 7058 | Engine End Bearing 16 Temperature | Temperature of end bearing of the connecting rod for cylinder 16 on the engine | 1 byte | 1 °C/bit | -40 °C | -40 to 210 °C |  | °C | 67 | SAEtp01 | Measured |  | J1939DA | J1939DA | 2013-11-14 | 2013-11-14 | 2013-11-14
|  |  |  | 64573 | Engine End Bearing Temperature 1 | EEBT1 | Used to transmit temperature values at end bearings for connecting rods in the engine cylinder | 0 | 0 | 252 | 61 | No | 1 s | 8 | 6 |  | 1 | 7043 | Engine End Bearing 1 Temperature | Temperature of end bearing of the connecting rod for cylinder 1 on the engine | 1 byte | 1 °C/bit | -40 °C | -40 to 210 °C |  | °C | 67 | SAEtp01 | Measured |  | J1939DA | J1939DA | 2013-11-14 | 2013-11-14 | 2013-11-14
|  |  |  | 64573 | Engine End Bearing Temperature 1 | EEBT1 | Used to transmit temperature values at end bearings for connecting rods in the engine cylinder | 0 | 0 | 252 | 61 | No | 1 s | 8 | 6 |  | 2 | 7044 | Engine End Bearing 2 Temperature | Temperature of end bearing of the connecting rod for cylinder 2 on the engine | 1 byte | 1 °C/bit | -40 °C | -40 to 210 °C |  | °C | 67 | SAEtp01 | Measured |  | J1939DA | J1939DA | 2013-11-14 | 2013-11-14 | 2013-11-14
|  |  |  | 64573 | Engine End Bearing Temperature 1 | EEBT1 | Used to transmit temperature values at end bearings for connecting rods in the engine cylinder | 0 | 0 | 252 | 61 | No | 1 s | 8 | 6 |  | 3 | 7045 | Engine End Bearing 3 Temperature | Temperature of end bearing of the connecting rod for cylinder 3 on the engine | 1 byte | 1 °C/bit | -40 °C | -40 to 210 °C |  | °C | 67 | SAEtp01 | Measured |  | J1939DA | J1939DA | 2013-11-14 | 2013-11-14 | 2013-11-14
|  |  |  | 64573 | Engine End Bearing Temperature 1 | EEBT1 | Used to transmit temperature values at end bearings for connecting rods in the engine cylinder | 0 | 0 | 252 | 61 | No | 1 s | 8 | 6 |  | 4 | 7046 | Engine End Bearing 4 Temperature | Temperature of end bearing of the connecting rod for cylinder 4 on the engine | 1 byte | 1 °C/bit | -40 °C | -40 to 210 °C |  | °C | 67 | SAEtp01 | Measured |  | J1939DA | J1939DA | 2013-11-14 | 2013-11-14 | 2013-11-14
|  |  |  | 64573 | Engine End Bearing Temperature 1 | EEBT1 | Used to transmit temperature values at end bearings for connecting rods in the engine cylinder | 0 | 0 | 252 | 61 | No | 1 s | 8 | 6 |  | 5 | 7047 | Engine End Bearing 5 Temperature | Temperature of end bearing of the connecting rod for cylinder 5 on the engine | 1 byte | 1 °C/bit | -40 °C | -40 to 210 °C |  | °C | 67 | SAEtp01 | Measured |  | J1939DA | J1939DA | 2013-11-14 | 2013-11-14 | 2013-11-14
|  |  |  | 64573 | Engine End Bearing Temperature 1 | EEBT1 | Used to transmit temperature values at end bearings for connecting rods in the engine cylinder | 0 | 0 | 252 | 61 | No | 1 s | 8 | 6 |  | 6 | 7048 | Engine End Bearing 6 Temperature | Temperature of end bearing of the connecting rod for cylinder 6 on the engine | 1 byte | 1 °C/bit | -40 °C | -40 to 210 °C |  | °C | 67 | SAEtp01 | Measured |  | J1939DA | J1939DA | 2013-11-14 | 2013-11-14 | 2013-11-14
|  |  |  | 64573 | Engine End Bearing Temperature 1 | EEBT1 | Used to transmit temperature values at end bearings for connecting rods in the engine cylinder | 0 | 0 | 252 | 61 | No | 1 s | 8 | 6 |  | 7 | 7049 | Engine End Bearing 7 Temperature | Temperature of end bearing of the connecting rod for cylinder 7 on the engine | 1 byte | 1 °C/bit | -40 °C | -40 to 210 °C |  | °C | 67 | SAEtp01 | Measured |  | J1939DA | J1939DA | 2013-11-14 | 2013-11-14 | 2013-11-14
|  |  |  | 64573 | Engine End Bearing Temperature 1 | EEBT1 | Used to transmit temperature values at end bearings for connecting rods in the engine cylinder | 0 | 0 | 252 | 61 | No | 1 s | 8 | 6 |  | 8 | 7050 | Engine End Bearing 8 Temperature | Temperature of end bearing of the connecting rod for cylinder 8 on the engine | 1 byte | 1 °C/bit | -40 °C | -40 to 210 °C |  | °C | 67 | SAEtp01 | Measured |  | J1939DA | J1939DA | 2013-11-14 | 2013-11-14 | 2013-11-14
|  |  |  | 64574 | Heat Exchanger Debris Purge Information | HEDPI | Contains information about purging debris from the heat exchanger. | 0 | 0 | 252 | 62 | No | 1 s | 8 | 6 |  | 1.1 | 7035 | Heat Exchanger Debris Purge Status | Indicates whether the system is currently purging debris from the heat exchanger. 00b = Inactive 01b = Active 10b = SAE reserved 11b = Not available | 2 bits | 4 states/2 bit | 0 | 0 to 3 |  | bit | 87 | SAEbs02 | Status |  | J1939DA | J1939DA | 2013-11-14 | 2013-11-14 | 2013-11-14
|  |  |  | 64574 | Heat Exchanger Debris Purge Information | HEDPI | Contains information about purging debris from the heat exchanger. | 0 | 0 | 252 | 62 | No | 1 s | 8 | 6 |  | 1.3 | 7036 | Heat Exchanger Debris Purge Approaching | Status signal which indicates that purging the debris from the heat exchanger is imminent. 00b = Not approaching 01b = Approaching 10b = SAE reserved 11b = Not available | 2 bits | 4 states/2 bit | 0 | 0 to 3 |  | bit | 87 | SAEbs02 | Status |  | J1939DA | J1939DA | 2013-11-14 | 2013-11-14 | 2013-11-14
|  |  |  | 64575 | Engine Turbocharger Control 2 | ETCC2 | This PGN contains information on turbocharger commands. | 0 | 0 | 252 | 63 | No | On request | 8 | 6 |  | 1 | 7025 | Engine Staged Turbocharger Solenoid Status | Current state of the staged turbocharger solenoid, normalized to percent, 0% represents not actuated and 100% represents fully actuated. | 1 byte | 0.4 %/bit | 0 | 0 to 100 % |  | % | 44 | SAEpc03 | Status |  | J1939DA | J1939DA | 2013-11-14 | 2013-11-14 | 2013-11-14
|  |  |  | 64576 | Engine Hydraulic Fuel 2 Pump Status | EHF2PC | Hydraulically driven engine fuel 2 pump messages. | 0 | 0 | 252 | 64 | No | 500 ms | 8 | 6 |  | 1 | 7016 | Engine Fuel 2 Pump Hydraulic Flow Control Valve | Position of hydraulic pump flow control valve opening; 0% = fully closed, 100% = fully open. | 1 byte | 0.4 %/bit | 0 | 0 to 100 % |  | % | 44 | SAEpc03 | Measured |  | J1939DA | J1939DA | 2013-11-14 | 2013-11-14 | 2013-11-14
|  |  |  | 64576 | Engine Hydraulic Fuel 2 Pump Status | EHF2PC | Hydraulically driven engine fuel 2 pump messages. | 0 | 0 | 252 | 64 | No | 500 ms | 8 | 6 |  | 2 | 7017 | Engine Fuel 2 Pump Hydraulic Swash Plate Angle | Position of hydraulic swash plate angle within hydraulic pump. 0% represents the lowest possible flow, 100% represents the maximum flow. | 1 byte | 0.4 %/bit | 0 | 0 to 100 % |  | % | 44 | SAEpc03 | Measured |  | J1939DA | J1939DA | 2013-11-14 | 2013-11-14 | 2013-11-14
|  |  |  | 64576 | Engine Hydraulic Fuel 2 Pump Status | EHF2PC | Hydraulically driven engine fuel 2 pump messages. | 0 | 0 | 252 | 64 | No | 500 ms | 8 | 6 |  | 3 | 7018 | Engine Fuel 2 Pump Hydraulic Directional Valve | Position of hydraulic directional valve to control application of hydraulic oil flow. 0% is no flow to the appliance; 100% is full flow to the appliance. | 1 byte | 0.4 %/bit | 0 | 0 to 100 % |  | % | 44 | SAEpc03 | Measured |  | J1939DA | J1939DA | 2013-11-14 | 2013-11-14 | 2013-11-14
|  |  |  | 64576 | Engine Hydraulic Fuel 2 Pump Status | EHF2PC | Hydraulically driven engine fuel 2 pump messages. | 0 | 0 | 252 | 64 | No | 500 ms | 8 | 6 |  | 4-5 | 7019 | Engine Fuel 2 Pump Hydraulic Pressure | Hydraulic pressure in the lines of the hydraulically driven fuel 2 pump. | 2 bytes | 2 kPa/bit | 0 | 0 to 128,510 kPa |  | kPa | 106 | SAEpr08 | Measured |  | J1939DA | J1939DA | 2013-11-14 | 2013-11-14 | 2013-11-14
|  |  |  | 64577 | Alternate Fuel 4 | AF4 |  | 0 | 0 | 252 | 65 | No | 500 ms | 8 | 6 |  | 1-2 | 7021 | Engine Fuel 2 Injector Metering Rail 1 Pressure | The pressure of fuel 2 measured by first rail pressure sensor in the primary, or first, metering rail as delivered from the supply pump to the injector metering intake. | 2 bytes | 2 kPa/bit | 0 | 0 to 128,510 kPa |  | kPa | 106 | SAEpr08 | Measured |  | J1939DA | J1939DA | 2013-11-14 | 2014-05-15 | 2013-11-14
|  |  |  | 64577 | Alternate Fuel 4 | AF4 |  | 0 | 0 | 252 | 65 | No | 500 ms | 8 | 6 |  | 3-4 | 7022 | Engine Fuel 2 Injector Metering Rail 2 Pressure | The pressure of fuel 2 measured by first rail pressure sensor in the metering rail 2 as delivered from the supply pump to the injector metering intake. | 2 bytes | 2 kPa/bit | 0 | 0 to 128,510 kPa |  | kPa | 106 | SAEpr08 | Measured |  | J1939DA | J1939DA | 2013-11-14 | 2014-05-15 | 2013-11-14
|  |  |  | 64577 | Alternate Fuel 4 | AF4 |  | 0 | 0 | 252 | 65 | No | 500 ms | 8 | 6 |  | 5 | 7023 | Engine Fuel 2 Injector Metering Rail 1 Temperature | The temperature of fuel 2 measured by first rail temperature sensor in the primary, or first, metering rail as delivered from the supply pump to the injector metering intake. | 1 byte | 1 °C/bit | -40 °C | -40 to 210 °C |  | °C | 67 | SAEtp01 | Measured |  | J1939DA | J1939DA | 2013-11-14 | 2014-05-15 | 2013-11-14
|  |  |  | 64577 | Alternate Fuel 4 | AF4 |  | 0 | 0 | 252 | 65 | No | 500 ms | 8 | 6 |  | 6 | 7024 | Engine Fuel 2 Injector Metering Rail 2 Temperature | The temperature of fuel 2 measured by first rail temperature sensor in the metering rail 2 as delivered from the supply pump to the injector metering intake. | 1 byte | 1 °C/bit | -40 °C | -40 to 210 °C |  | °C | 67 | SAEtp01 | Measured |  | J1939DA | J1939DA | 2013-11-14 | 2014-05-15 | 2013-11-14
|  |  |  | 64577 | Alternate Fuel 4 | AF4 |  | 0 | 0 | 252 | 65 | No | 500 ms | 8 | 6 |  | 7-8 | 7513 | Engine Fuel 2 Injector Metering Rail 1 Pressure 2 | The second pressure of fuel 2 measured by first rail pressure sensor in the primary, or first, metering rail as delivered from the supply pump to the injector metering intake. | 2 bytes | 2 kPa/bit | 0 | 0 to 128,510 kPa |  | kPa | 106 | SAEpr08 | Measured |  | J1939DA | J1939DA | 2014-05-15 | 2014-05-15 | 2014-05-15
|  |  |  | 64578 | Tire Condition Message 2 | TIRE2 | Tire Condition Message 2 NOTE – Multiple instances of this message will be required to transmit data for all tire locations. When reporting data for multiple tire locations, each successive message, which provides data for a different tire location, shall be transmitted within 200 ms after the previous message, until messages for all tire locations have been transmitted. Since there is no explicit 'end of list' indication, the message interval requirement allows recipients to determine when the transmitter has sent the last message for the final tire. The event of sending the set of multiple messages for all tire locations shall repeat every 10 seconds after the start of the previous event, as specified by the Transmission Repetition Rate. NOTE – The SPNs in this PGN should not be used for reporting DTCs for detected issues with specific components, e.g. specific tire, specific axle, etc. Instead, diagnostic-only SPNs that identify specific instances of each component, e.g. Tire 1 Pressure, Tire 2 Pressure, etc., should be used for DTC reporting. | 0 | 0 | 252 | 66 | No | 10 s | 8 | 6 |  | 1 | 6987 | Tire Location | Identifies which tire is associated with the parametric data in PGN 64578. Refer to SPN 929 for further details and examples. The low order 4 bits represent a position number, counting left to right when facing in the direction of normal vehicle travel (forward). The high order 4 bits represent a position number, counting front to back on the vehicle. The value FFh indicates not available. | 8 bits | 8 bit bit-mapped | 0 | bit-mapped |  | bit-mapped | 275 | SAEbm08 | Measured |  | J1939DA | J1939DA | 2013-11-14 | 2013-11-14 | 2013-11-14
|  |  |  | 64578 | Tire Condition Message 2 | TIRE2 | Tire Condition Message 2 NOTE – Multiple instances of this message will be required to transmit data for all tire locations. When reporting data for multiple tire locations, each successive message, which provides data for a different tire location, shall be transmitted within 200 ms after the previous message, until messages for all tire locations have been transmitted. Since there is no explicit 'end of list' indication, the message interval requirement allows recipients to determine when the transmitter has sent the last message for the final tire. The event of sending the set of multiple messages for all tire locations shall repeat every 10 seconds after the start of the previous event, as specified by the Transmission Repetition Rate. NOTE – The SPNs in this PGN should not be used for reporting DTCs for detected issues with specific components, e.g. specific tire, specific axle, etc. Instead, diagnostic-only SPNs that identify specific instances of each component, e.g. Tire 1 Pressure, Tire 2 Pressure, etc., should be used for DTC reporting. | 0 | 0 | 252 | 66 | No | 10 s | 8 | 6 |  | 2-3 | 6988 | Tire Pressure (Extended Range) | Pressure at which air is contained in cavity formed by tire and rim. See SPN 241 for alternate tire pressure with a lower range and coarser resolution. | 2 bytes | 1 kPa/bit | 0 | 0 to 64255 kPa |  | kPa | 377 | SAEpr22 | Measured |  | J1939DA | J1939DA | 2014-01-31 | 2013-11-14 | 2013-11-14
|  |  |  | 64578 | Tire Condition Message 2 | TIRE2 | Tire Condition Message 2 NOTE – Multiple instances of this message will be required to transmit data for all tire locations. When reporting data for multiple tire locations, each successive message, which provides data for a different tire location, shall be transmitted within 200 ms after the previous message, until messages for all tire locations have been transmitted. Since there is no explicit 'end of list' indication, the message interval requirement allows recipients to determine when the transmitter has sent the last message for the final tire. The event of sending the set of multiple messages for all tire locations shall repeat every 10 seconds after the start of the previous event, as specified by the Transmission Repetition Rate. NOTE – The SPNs in this PGN should not be used for reporting DTCs for detected issues with specific components, e.g. specific tire, specific axle, etc. Instead, diagnostic-only SPNs that identify specific instances of each component, e.g. Tire 1 Pressure, Tire 2 Pressure, etc., should be used for DTC reporting. | 0 | 0 | 252 | 66 | No | 10 s | 8 | 6 |  | 4-5 | 6989 | Required Tire Pressure | The required tire pressure at which air is contained in cavity formed by tire and rim. This pressure of the tire is compensated to meet the specific physical environmental conditions (temperature) of the vehicle. | 2 bytes | 1 kPa/bit | 0 | 0 to 64255 kPa |  | kPa | 377 | SAEpr22 | Measured |  | J1939DA | J1939DA | 2013-11-14 | 2013-11-14 | 2013-11-14
|  |  |  | 64579 | Tire Configuration Status Information | TCSI | Details the attributes for the tire monitoring configuration status of the tires. NOTE – Multiple instances of this message will be required to transmit data for all tire locations. When reporting data for multiple tire locations, each successive message, which provides data for a different tire location, shall be transmitted within 200 ms after the previous message, until messages for all tire locations have been transmitted. Since there is no explicit 'end of list' indication, the message interval requirement allows recipients to determine when the transmitter has sent the last message for the final tire. NOTE – The SPNs in this PGN should not be used for reporting DTCs for detected issues with specific components, e.g. specific tire, specific axle, etc. Instead, diagnostic-only SPNs that identify specific instances of each component, e.g. Tire 1 Pressure, Tire 2 Pressure, etc., should be used for DTC reporting. | 0 | 0 | 252 | 67 | No | On request | 8 | 6 |  | 1 | 6979 | Tire Location | The location of monitored tire on the vehicle. The high order 4 bits indicate the vehicle axle position of the tire sensor, counting front to back on the vehicle, with the value 0 representing the front axle on the vehicle. The low order 4 bits indicate the position of the tire sensor along the axle, counting left to right when facing in the direction of normal vehicle travel (forward), with the value 0 representing the left most tire sensor position on the axle. The value FFh indicates not available. It is recommended that output devices add 1 to the position number (range 1 to 15, not 0 to 14) for use by drivers and service technicians. Examples: Tire Sensor 1 location of 00h indicates Tire Sensor 1 is the left front tire sensor. Tire 1 Sensor Location of 23h indicates Tire Sensor 1 is on the 3rd axle, 4th tire from the left. | 8 bits | 8 bit bit-mapped | 0 | bit-mapped |  | bit-mapped | 275 | SAEbm08 | Measured |  | J1939DA | J1939DA | 2013-11-14 | 2014-01-31 | 2013-11-14
|  |  |  | 64579 | Tire Configuration Status Information | TCSI | Details the attributes for the tire monitoring configuration status of the tires. NOTE – Multiple instances of this message will be required to transmit data for all tire locations. When reporting data for multiple tire locations, each successive message, which provides data for a different tire location, shall be transmitted within 200 ms after the previous message, until messages for all tire locations have been transmitted. Since there is no explicit 'end of list' indication, the message interval requirement allows recipients to determine when the transmitter has sent the last message for the final tire. NOTE – The SPNs in this PGN should not be used for reporting DTCs for detected issues with specific components, e.g. specific tire, specific axle, etc. Instead, diagnostic-only SPNs that identify specific instances of each component, e.g. Tire 1 Pressure, Tire 2 Pressure, etc., should be used for DTC reporting. | 0 | 0 | 252 | 67 | No | On request | 8 | 6 |  | 2-3 | 6980 | Cold Inflation Pressure | The cold inflation pressure of the tire. Cold inflation pressure is the default/reference inflation pressure suggested by the manufacturer for a specific tire. | 2 bytes | 1 kPa/bit | 0 | 0 to 64255 kPa |  | kPa | 377 | SAEpr22 | Measured |  | J1939DA | J1939DA | 2013-11-14 | 2014-01-31 | 2013-11-14
|  |  |  | 64579 | Tire Configuration Status Information | TCSI | Details the attributes for the tire monitoring configuration status of the tires. NOTE – Multiple instances of this message will be required to transmit data for all tire locations. When reporting data for multiple tire locations, each successive message, which provides data for a different tire location, shall be transmitted within 200 ms after the previous message, until messages for all tire locations have been transmitted. Since there is no explicit 'end of list' indication, the message interval requirement allows recipients to determine when the transmitter has sent the last message for the final tire. NOTE – The SPNs in this PGN should not be used for reporting DTCs for detected issues with specific components, e.g. specific tire, specific axle, etc. Instead, diagnostic-only SPNs that identify specific instances of each component, e.g. Tire 1 Pressure, Tire 2 Pressure, etc., should be used for DTC reporting. | 0 | 0 | 252 | 67 | No | On request | 8 | 6 |  | 4 | 6981 | Under Pressure Percentage Threshold | The percentage deviation from the set cold inflation pressure, for the under tire pressure alert. | 1 byte | 0.5 %/bit | 0 | 0 to 125 % |  | % | 299 | SAEpc18 | Measured |  | J1939DA | J1939DA | 2013-11-14 | 2014-01-31 | 2013-11-14
|  |  |  | 64579 | Tire Configuration Status Information | TCSI | Details the attributes for the tire monitoring configuration status of the tires. NOTE – Multiple instances of this message will be required to transmit data for all tire locations. When reporting data for multiple tire locations, each successive message, which provides data for a different tire location, shall be transmitted within 200 ms after the previous message, until messages for all tire locations have been transmitted. Since there is no explicit 'end of list' indication, the message interval requirement allows recipients to determine when the transmitter has sent the last message for the final tire. NOTE – The SPNs in this PGN should not be used for reporting DTCs for detected issues with specific components, e.g. specific tire, specific axle, etc. Instead, diagnostic-only SPNs that identify specific instances of each component, e.g. Tire 1 Pressure, Tire 2 Pressure, etc., should be used for DTC reporting. | 0 | 0 | 252 | 67 | No | On request | 8 | 6 |  | 5 | 6982 | Extreme Under Pressure Percentage Threshold | The percentage deviation from the set cold inflation pressure, for the extreme under tire pressure alert. | 1 byte | 0.5 %/bit | 0 | 0 to 125 % |  | % | 299 | SAEpc18 | Measured |  | J1939DA | J1939DA | 2013-11-14 | 2014-01-31 | 2013-11-14
|  |  |  | 64579 | Tire Configuration Status Information | TCSI | Details the attributes for the tire monitoring configuration status of the tires. NOTE – Multiple instances of this message will be required to transmit data for all tire locations. When reporting data for multiple tire locations, each successive message, which provides data for a different tire location, shall be transmitted within 200 ms after the previous message, until messages for all tire locations have been transmitted. Since there is no explicit 'end of list' indication, the message interval requirement allows recipients to determine when the transmitter has sent the last message for the final tire. NOTE – The SPNs in this PGN should not be used for reporting DTCs for detected issues with specific components, e.g. specific tire, specific axle, etc. Instead, diagnostic-only SPNs that identify specific instances of each component, e.g. Tire 1 Pressure, Tire 2 Pressure, etc., should be used for DTC reporting. | 0 | 0 | 252 | 67 | No | On request | 8 | 6 |  | 6 | 6983 | Over Pressure Percentage Threshold | The percentage deviation from the set cold inflation pressure, for the over tire pressure alert. | 1 byte | 0.5 %/bit | 0 | 0 to 125 % |  | % | 299 | SAEpc18 | Measured |  | J1939DA | J1939DA | 2013-11-14 | 2014-01-31 | 2013-11-14
|  |  |  | 64579 | Tire Configuration Status Information | TCSI | Details the attributes for the tire monitoring configuration status of the tires. NOTE – Multiple instances of this message will be required to transmit data for all tire locations. When reporting data for multiple tire locations, each successive message, which provides data for a different tire location, shall be transmitted within 200 ms after the previous message, until messages for all tire locations have been transmitted. Since there is no explicit 'end of list' indication, the message interval requirement allows recipients to determine when the transmitter has sent the last message for the final tire. NOTE – The SPNs in this PGN should not be used for reporting DTCs for detected issues with specific components, e.g. specific tire, specific axle, etc. Instead, diagnostic-only SPNs that identify specific instances of each component, e.g. Tire 1 Pressure, Tire 2 Pressure, etc., should be used for DTC reporting. | 0 | 0 | 252 | 67 | No | On request | 8 | 6 |  | 7 | 6984 | Over Temperature | The temperature above which the over temperature alert will trigger. | 1 byte | 1 °C/bit | -40 °C | -40 to 210 °C |  | °C | 67 | SAEtp01 | Measured |  | J1939DA | J1939DA | 2013-11-14 | 2014-01-31 | 2013-11-14
|  |  |  | 64581 | Tire Wireless Signal Strength Indicator | TWSSI | The tire wireless signal strength indicator for each monitored tire. If there are multiple tire sensors with multiple antennas to report, the message format will be a,b,c,d,e,f,d,e,f,d,e,f,,...b,c,d,e,f,d,e,f,d,e,f,... b,c,d,e,f,d,e,f,d,e,f …..etc. Where: a = Total number of antennas used b = Number of the antenna c = Total count of tires monitored d = Tire number e = Tire location f = Tire wireless signal strength indicator | 0 | 0 | 252 | 69 | Yes | On request | Variable | 6 |  | a | 6967 | Total Number of Antennas Used | Total count of antennas used in the specified vehicle system. | 1 byte | 1 count/bit | 0 | 0 to 250 |  | count | 129 | SAEct02 | Measured |  | J1939DA | J1939DA | 2013-11-14 | 2014-04-30 | 2013-11-14
|  |  |  | 64581 | Tire Wireless Signal Strength Indicator | TWSSI | The tire wireless signal strength indicator for each monitored tire. If there are multiple tire sensors with multiple antennas to report, the message format will be a,b,c,d,e,f,d,e,f,d,e,f,,...b,c,d,e,f,d,e,f,d,e,f,... b,c,d,e,f,d,e,f,d,e,f …..etc. Where: a = Total number of antennas used b = Number of the antenna c = Total count of tires monitored d = Tire number e = Tire location f = Tire wireless signal strength indicator | 0 | 0 | 252 | 69 | Yes | On request | Variable | 6 |  | b | 6968 | Antenna Number | Number of the antenna used to communicate signal strength of a group of sensors. If a single antenna is used this will default to 01h. When multiple antennas are used, the first antenna will have a value of 1, 2nd antenna will be 2, 3rd antenna will be 3 and so on. Antenna location is not identified in this SPN. When multiple antennas are used on the same vehicle, the antenna number will increment to show the signal strength of specific sensors with respect to the referenced antenna. | 1 byte | 1 count/bit | 0 | 0 to 250 |  | count | 129 | SAEct02 | Measured |  | J1939DA | J1939DA | 2013-11-14 | 2014-04-30 | 2013-11-14
|  |  |  | 64581 | Tire Wireless Signal Strength Indicator | TWSSI | The tire wireless signal strength indicator for each monitored tire. If there are multiple tire sensors with multiple antennas to report, the message format will be a,b,c,d,e,f,d,e,f,d,e,f,,...b,c,d,e,f,d,e,f,d,e,f,... b,c,d,e,f,d,e,f,d,e,f …..etc. Where: a = Total number of antennas used b = Number of the antenna c = Total count of tires monitored d = Tire number e = Tire location f = Tire wireless signal strength indicator | 0 | 0 | 252 | 69 | Yes | On request | Variable | 6 |  | c | 6969 | Total Number of Tire Sensors Monitored | Total number of tire sensors monitored for the specified antenna in this instance of the parameter group. | 1 byte | 1 count/bit | 0 | 0 to 250 |  | count | 129 | SAEct02 | Measured |  | J1939DA | J1939DA | 2013-11-14 | 2014-04-30 | 2013-11-14
|  |  |  | 64581 | Tire Wireless Signal Strength Indicator | TWSSI | The tire wireless signal strength indicator for each monitored tire. If there are multiple tire sensors with multiple antennas to report, the message format will be a,b,c,d,e,f,d,e,f,d,e,f,,...b,c,d,e,f,d,e,f,d,e,f,... b,c,d,e,f,d,e,f,d,e,f …..etc. Where: a = Total number of antennas used b = Number of the antenna c = Total count of tires monitored d = Tire number e = Tire location f = Tire wireless signal strength indicator | 0 | 0 | 252 | 69 | Yes | On request | Variable | 6 |  | d | 6970 | Tire Sensor Number | The number of the monitored tire sensor that corresponds with the tire wireless signal strength indicator. The location of the numbered tire is reported in the tire sensor location SPN (SPN 6965). The value FFh indicates this SPN is not used. | 1 byte | 1 count/bit | 0 | 0 to 250 |  | count | 129 | SAEct02 | Measured |  | J1939DA | J1939DA | 2013-11-14 | 2014-04-30 | 2013-11-14
|  |  |  | 64581 | Tire Wireless Signal Strength Indicator | TWSSI | The tire wireless signal strength indicator for each monitored tire. If there are multiple tire sensors with multiple antennas to report, the message format will be a,b,c,d,e,f,d,e,f,d,e,f,,...b,c,d,e,f,d,e,f,d,e,f,... b,c,d,e,f,d,e,f,d,e,f …..etc. Where: a = Total number of antennas used b = Number of the antenna c = Total count of tires monitored d = Tire number e = Tire location f = Tire wireless signal strength indicator | 0 | 0 | 252 | 69 | Yes | On request | Variable | 6 |  | e | 6971 | Tire Location | The location of monitored tire on the vehicle. The high order 4 bits indicate the vehicle axle position of the tire sensor, counting front to back on the vehicle, with the value 0 representing the front axle on the vehicle. The low order 4 bits indicate the position of the tire sensor along the axle, counting left to right when facing in the direction of normal vehicle travel (forward), with the value 0 representing the left most tire sensor position on the axle. The value FFh indicates not available. It is recommended that output devices add 1 to the position number (range 1 to 15, not 0 to 14) for use by drivers and service technicians. Examples: Tire Sensor 1 location of 00h indicates Tire Sensor 1 is the left front tire sensor. Tire 1 Sensor Location of 23h indicates Tire Sensor 1 is on the 3rd axle, 4th tire from the left. | 8 bits | 8 bit bit-mapped | 0 | bit-mapped |  | bit-mapped | 275 | SAEbm08 | Measured |  | J1939DA | J1939DA | 2013-11-14 | 2014-04-30 | 2013-11-14
|  |  |  | 64581 | Tire Wireless Signal Strength Indicator | TWSSI | The tire wireless signal strength indicator for each monitored tire. If there are multiple tire sensors with multiple antennas to report, the message format will be a,b,c,d,e,f,d,e,f,d,e,f,,...b,c,d,e,f,d,e,f,d,e,f,... b,c,d,e,f,d,e,f,d,e,f …..etc. Where: a = Total number of antennas used b = Number of the antenna c = Total count of tires monitored d = Tire number e = Tire location f = Tire wireless signal strength indicator | 0 | 0 | 252 | 69 | Yes | On request | Variable | 6 |  | f | 6972 | Tire Wireless Signal Strength Indicator | The wireless signal strength between the tire pressure sensor and the specified antenna, for the tire specified in the tire sensor number or tire sensor Location. | 1 byte | 0.5 dBm per bit | -125 dBm | -125 to 0 dBm |  | dBm | 326 | SAEsg03 | Measured |  | J1939DA | J1939DA | 2013-11-14 | 2014-04-30 | 2013-11-14
|  |  |  | 64582 | Tire Sensor Identification Status | TSIS | The tire sensor identification number for each monitored tire. Since there are multiple tire sensors to report, the message format will be a,b,c,d,b,c,d,b,c,d,b,c,d,...etc. where a = Number of Tire Sensors b = Tire Sensor Tire Number c = Tire Sensor Location d = Tire Sensor Identification Number | 0 | 0 | 252 | 70 | Yes | On request | Variable | 6 |  | a | 6963 | Number of Tire Sensors | Total count of monitored tire sensor identification numbers represented in this instance of the parameter group. | 1 byte | 1 count/bit | 0 | 0 to 250 |  | count | 129 | SAEct02 | Measured |  | J1939DA | J1939DA | 2013-11-14 | 2014-08-07 | 2013-11-14
|  |  |  | 64582 | Tire Sensor Identification Status | TSIS | The tire sensor identification number for each monitored tire. Since there are multiple tire sensors to report, the message format will be a,b,c,d,b,c,d,b,c,d,b,c,d,...etc. where a = Number of Tire Sensors b = Tire Sensor Tire Number c = Tire Sensor Location d = Tire Sensor Identification Number | 0 | 0 | 252 | 70 | Yes | On request | Variable | 6 |  | b | 6964 | Tire Number | The number of the monitored tire that corresponds with the Tire Sensor Identification Number (SPN 6966). In order to specify the monitored tire by location, use the Tire Location SPN 6965. The value FFh indicates this SPN is not used. | 1 byte | 1 count/bit | 0 | 0 to 250 |  | count | 129 | SAEct02 | Measured |  | J1939DA | J1939DA | 2014-08-07 | 2014-08-07 | 2013-11-14
|  |  |  | 64582 | Tire Sensor Identification Status | TSIS | The tire sensor identification number for each monitored tire. Since there are multiple tire sensors to report, the message format will be a,b,c,d,b,c,d,b,c,d,b,c,d,...etc. where a = Number of Tire Sensors b = Tire Sensor Tire Number c = Tire Sensor Location d = Tire Sensor Identification Number | 0 | 0 | 252 | 70 | Yes | On request | Variable | 6 |  | c | 6965 | Tire Location | The location of monitored tire that corresponds with the Tire Sensor Identification Number (SPN 6966). In order to specify the monitored tire by tire number, use the Tire Number SPN 6964. The high order 4 bits indicate the vehicle axle position of the tire sensor, counting front to back on the vehicle, with the value 0 representing the front axle on the vehicle. The low order 4 bits indicate the position of the tire sensor along the axle, counting left to right when facing in the direction of normal vehicle travel (forward), with the value 0 representing the left most tire sensor position on the axle. The value FFh indicates not available. It is recommended that output devices add 1 to the position number (range 1 to 15, not 0 to 14) for use by drivers and service technicians. Examples: Tire location of 00h indicates the Tire is the left front tire. Tire location of 23h indicates the Tire is on the 3rd axle, 4th tire from the left. | 1 byte | 1 count/bit | 0 | 0 to 255 |  | count | 133 | SAEct03 | Measured |  | J1939DA | J1939DA | 2014-08-07 | 2014-08-07 | 2013-11-14
|  |  |  | 64582 | Tire Sensor Identification Status | TSIS | The tire sensor identification number for each monitored tire. Since there are multiple tire sensors to report, the message format will be a,b,c,d,b,c,d,b,c,d,b,c,d,...etc. where a = Number of Tire Sensors b = Tire Sensor Tire Number c = Tire Sensor Location d = Tire Sensor Identification Number | 0 | 0 | 252 | 70 | Yes | On request | Variable | 6 |  | d | 6966 | Tire Sensor Identification Number | The identification number of the tire specified in the tire number (SPN 6964) or tire location (SPN 6965). | Variable - up to 200 bytes followed by an "*" delimiter | ASCII | 0 | 0 to 255 per byte |  | ASCII | 108 | SAEatad0200 | Measured |  | J1939DA | J1939DA | 2014-08-07 | 2014-08-07 | 2013-11-14
|  |  |  | 64583 | Monitored Tire Information | MTI | Used by the tire monitoring system to report the number of tires, number of axles and number of tires on each axle it is monitoring on a specific vehicle. The axle number increments from front to rear of the vehicle per forward vehicle travel orientation. | 0 | 0 | 252 | 71 | No | On request | 8 | 6 |  | 1.1 | 6949 | Number of Axles on the Vehicle | The number of axles monitored for tire parameters. A maximum of 12 axles is defined. | 4 bits | 1 count/bit | 0 | 0 to 13 |  | count | 395 | SAEct15 | Measured |  | J1939DA | J1939DA | 2013-11-14 | 2013-11-14 | 2013-11-14
|  |  |  | 64583 | Monitored Tire Information | MTI | Used by the tire monitoring system to report the number of tires, number of axles and number of tires on each axle it is monitoring on a specific vehicle. The axle number increments from front to rear of the vehicle per forward vehicle travel orientation. | 0 | 0 | 252 | 71 | No | On request | 8 | 6 |  | 2 | 6950 | Number of Tires on the Vehicle | The total number of tires monitored for tire parameters. A maximum of 250 tires is defined. | 1 byte | 1 count/bit | 0 | 0 to 250 |  | count | 129 | SAEct02 | Measured |  | J1939DA | J1939DA | 2013-11-14 | 2013-11-14 | 2013-11-14
|  |  |  | 64583 | Monitored Tire Information | MTI | Used by the tire monitoring system to report the number of tires, number of axles and number of tires on each axle it is monitoring on a specific vehicle. The axle number increments from front to rear of the vehicle per forward vehicle travel orientation. | 0 | 0 | 252 | 71 | No | On request | 8 | 6 |  | 3.1 | 6951 | Axle 1 Monitored Tire Count | The number of tires on Axle 1 which are monitored by the tire monitor controller. The axle number increments from front to rear of the vehicle when facing the vehicle in the forward vehicle travel orientation. If the axle is not monitored by the tire monitor controller, then 'Not Available' value (Fh) should be reported. | 4 bits | 1 count/bit | 0 | 0 to 13 |  | count | 395 | SAEct15 | Measured |  | J1939DA | J1939DA | 2013-11-14 | 2013-11-14 | 2013-11-14
|  |  |  | 64583 | Monitored Tire Information | MTI | Used by the tire monitoring system to report the number of tires, number of axles and number of tires on each axle it is monitoring on a specific vehicle. The axle number increments from front to rear of the vehicle per forward vehicle travel orientation. | 0 | 0 | 252 | 71 | No | On request | 8 | 6 |  | 3.5 | 6952 | Axle 2 Monitored Tire Count | The number of tires on Axle 2 which are monitored by the tire monitor controller. The axle number increments from front to rear of the vehicle when facing the vehicle in the forward vehicle travel orientation. If the axle is not monitored by the tire monitor controller, then 'Not Available' value (Fh) should be reported. | 4 bits | 1 count/bit | 0 | 0 to 13 |  | count | 395 | SAEct15 | Measured |  | J1939DA | J1939DA | 2013-11-14 | 2013-11-14 | 2013-11-14
|  |  |  | 64583 | Monitored Tire Information | MTI | Used by the tire monitoring system to report the number of tires, number of axles and number of tires on each axle it is monitoring on a specific vehicle. The axle number increments from front to rear of the vehicle per forward vehicle travel orientation. | 0 | 0 | 252 | 71 | No | On request | 8 | 6 |  | 4.1 | 6953 | Axle 3 Monitored Tire Count | The number of tires on Axle 3 which are monitored by the tire monitor controller. The axle number increments from front to rear of the vehicle when facing the vehicle in the forward vehicle travel orientation. If the axle is not monitored by the tire monitor controller, then 'Not Available' value (Fh) should be reported. | 4 bits | 1 count/bit | 0 | 0 to 13 |  | count | 395 | SAEct15 | Measured |  | J1939DA | J1939DA | 2013-11-14 | 2013-11-14 | 2013-11-14
|  |  |  | 64583 | Monitored Tire Information | MTI | Used by the tire monitoring system to report the number of tires, number of axles and number of tires on each axle it is monitoring on a specific vehicle. The axle number increments from front to rear of the vehicle per forward vehicle travel orientation. | 0 | 0 | 252 | 71 | No | On request | 8 | 6 |  | 4.5 | 6954 | Axle 4 Monitored Tire Count | The number of tires on Axle 4 which are monitored by the tire monitor controller. The axle number increments from front to rear of the vehicle when facing the vehicle in the forward vehicle travel orientation. If the axle is not monitored by the tire monitor controller, then 'Not Available' value (Fh) should be reported. | 4 bits | 1 count/bit | 0 | 0 to 13 |  | count | 395 | SAEct15 | Measured |  | J1939DA | J1939DA | 2013-11-14 | 2013-11-14 | 2013-11-14
|  |  |  | 64583 | Monitored Tire Information | MTI | Used by the tire monitoring system to report the number of tires, number of axles and number of tires on each axle it is monitoring on a specific vehicle. The axle number increments from front to rear of the vehicle per forward vehicle travel orientation. | 0 | 0 | 252 | 71 | No | On request | 8 | 6 |  | 5.1 | 6955 | Axle 5 Monitored Tire Count | The number of tires on Axle 5 which are monitored by the tire monitor controller. The axle number increments from front to rear of the vehicle when facing the vehicle in the forward vehicle travel orientation. If the axle is not monitored by the tire monitor controller, then 'Not Available' value (Fh) should be reported. | 4 bits | 1 count/bit | 0 | 0 to 13 |  | count | 395 | SAEct15 | Measured |  | J1939DA | J1939DA | 2013-11-14 | 2013-11-14 | 2013-11-14
|  |  |  | 64583 | Monitored Tire Information | MTI | Used by the tire monitoring system to report the number of tires, number of axles and number of tires on each axle it is monitoring on a specific vehicle. The axle number increments from front to rear of the vehicle per forward vehicle travel orientation. | 0 | 0 | 252 | 71 | No | On request | 8 | 6 |  | 5.5 | 6956 | Axle 6 Monitored Tire Count | The number of tires on Axle 6 which are monitored by the tire monitor controller. The axle number increments from front to rear of the vehicle when facing the vehicle in the forward vehicle travel orientation. If the axle is not monitored by the tire monitor controller, then 'Not Available' value (Fh) should be reported. | 4 bits | 1 count/bit | 0 | 0 to 13 |  | count | 395 | SAEct15 | Measured |  | J1939DA | J1939DA | 2013-11-14 | 2013-11-14 | 2013-11-14
|  |  |  | 64583 | Monitored Tire Information | MTI | Used by the tire monitoring system to report the number of tires, number of axles and number of tires on each axle it is monitoring on a specific vehicle. The axle number increments from front to rear of the vehicle per forward vehicle travel orientation. | 0 | 0 | 252 | 71 | No | On request | 8 | 6 |  | 6.1 | 6957 | Axle 7 Monitored Tire Count | The number of tires on Axle 7 which are monitored by the tire monitor controller. The axle number increments from front to rear of the vehicle when facing the vehicle in the forward vehicle travel orientation. If the axle is not monitored by the tire monitor controller, then 'Not Available' value (Fh) should be reported. | 4 bits | 1 count/bit | 0 | 0 to 13 |  | count | 395 | SAEct15 | Measured |  | J1939DA | J1939DA | 2013-11-14 | 2013-11-14 | 2013-11-14
|  |  |  | 64583 | Monitored Tire Information | MTI | Used by the tire monitoring system to report the number of tires, number of axles and number of tires on each axle it is monitoring on a specific vehicle. The axle number increments from front to rear of the vehicle per forward vehicle travel orientation. | 0 | 0 | 252 | 71 | No | On request | 8 | 6 |  | 6.5 | 6958 | Axle 8 Monitored Tire Count | The number of tires on Axle 8 which are monitored by the tire monitor controller. The axle number increments from front to rear of the vehicle when facing the vehicle in the forward vehicle travel orientation. If the axle is not monitored by the tire monitor controller, then 'Not Available' value (Fh) should be reported. | 4 bits | 1 count/bit | 0 | 0 to 13 |  | count | 395 | SAEct15 | Measured |  | J1939DA | J1939DA | 2013-11-14 | 2013-11-14 | 2013-11-14
|  |  |  | 64583 | Monitored Tire Information | MTI | Used by the tire monitoring system to report the number of tires, number of axles and number of tires on each axle it is monitoring on a specific vehicle. The axle number increments from front to rear of the vehicle per forward vehicle travel orientation. | 0 | 0 | 252 | 71 | No | On request | 8 | 6 |  | 7.1 | 6959 | Axle 9 Monitored Tire Count | The number of tires on Axle 9 which are monitored by the tire monitor controller. The axle number increments from front to rear of the vehicle when facing the vehicle in the forward vehicle travel orientation. If the axle is not monitored by the tire monitor controller, then 'Not Available' value (Fh) should be reported. | 4 bits | 1 count/bit | 0 | 0 to 13 |  | count | 395 | SAEct15 | Measured |  | J1939DA | J1939DA | 2013-11-14 | 2013-11-14 | 2013-11-14
|  |  |  | 64583 | Monitored Tire Information | MTI | Used by the tire monitoring system to report the number of tires, number of axles and number of tires on each axle it is monitoring on a specific vehicle. The axle number increments from front to rear of the vehicle per forward vehicle travel orientation. | 0 | 0 | 252 | 71 | No | On request | 8 | 6 |  | 7.5 | 6960 | Axle 10 Monitored Tire Count | The number of tires on Axle 10 which are monitored by the tire monitor controller. The axle number increments from front to rear of the vehicle when facing the vehicle in the forward vehicle travel orientation. If the axle is not monitored by the tire monitor controller, then 'Not Available' value (Fh) should be reported. | 4 bits | 1 count/bit | 0 | 0 to 13 |  | count | 395 | SAEct15 | Measured |  | J1939DA | J1939DA | 2013-11-14 | 2013-11-14 | 2013-11-14
|  |  |  | 64583 | Monitored Tire Information | MTI | Used by the tire monitoring system to report the number of tires, number of axles and number of tires on each axle it is monitoring on a specific vehicle. The axle number increments from front to rear of the vehicle per forward vehicle travel orientation. | 0 | 0 | 252 | 71 | No | On request | 8 | 6 |  | 8.1 | 6961 | Axle 11 Monitored Tire Count | The number of tires on Axle 11 which are monitored by the tire monitor controller. The axle number increments from front to rear of the vehicle when facing the vehicle in the forward vehicle travel orientation. If the axle is not monitored by the tire monitor controller, then 'Not Available' value (Fh) should be reported. | 4 bits | 1 count/bit | 0 | 0 to 13 |  | count | 395 | SAEct15 | Measured |  | J1939DA | J1939DA | 2013-11-14 | 2013-11-14 | 2013-11-14
|  |  |  | 64583 | Monitored Tire Information | MTI | Used by the tire monitoring system to report the number of tires, number of axles and number of tires on each axle it is monitoring on a specific vehicle. The axle number increments from front to rear of the vehicle per forward vehicle travel orientation. | 0 | 0 | 252 | 71 | No | On request | 8 | 6 |  | 8.5 | 6962 | Axle 12 Monitored Tire Count | The number of tires on Axle 12 which are monitored by the tire monitor controller. The axle number increments from front to rear of the vehicle when facing the vehicle in the forward vehicle travel orientation. If the axle is not monitored by the tire monitor controller, then 'Not Available' value (Fh) should be reported. | 4 bits | 1 count/bit | 0 | 0 to 13 |  | count | 395 | SAEct15 | Measured |  | J1939DA | J1939DA | 2013-11-14 | 2013-11-14 | 2013-11-14
|  |  |  | 64584 | Aftertreatment 2 Historical Information 2 | AT2HI2 | Contains information about the history of the aftertreatment 2 system | 0 | 0 | 252 | 72 | Yes | On request | Variable | 6 |  | 01-04 | 6942 | Aftertreatment 2 SCR System Total System Cleaning Time | Total amount of time that a cleaning event has been active in the SCR system in bank 2 over the lifetime of the device. | 4 bytes | 1 s/bit | 0 | 0 to 4,211,081,215 s |  | s | 6 | SAEtm06 | Measured |  | J1939DA | J1939DA | 2013-08-15 | 2013-08-15 | 2013-08-15
|  |  |  | 64584 | Aftertreatment 2 Historical Information 2 | AT2HI2 | Contains information about the history of the aftertreatment 2 system | 0 | 0 | 252 | 72 | Yes | On request | Variable | 6 |  | 05-08 | 6943 | Aftertreatment 2 SCR System Total Number of System Cleaning Events | Total number of cleaning events that have occurred on the SCR system in bank 2 over the lifetime of the device. | 4 bytes | 1 count/bit | 0 | 0 to 4,211,081,215 |  | count | 340 | SAEct14 | Measured |  | J1939DA | J1939DA | 2013-08-15 | 2013-08-15 | 2013-08-15
|  |  |  | 64584 | Aftertreatment 2 Historical Information 2 | AT2HI2 | Contains information about the history of the aftertreatment 2 system | 0 | 0 | 252 | 72 | Yes | On request | Variable | 6 |  | 09-12 | 6944 | Aftertreatment 2 SCR System Total Number of System Cleaning Inhibit Requests | Total number of cleaning inhibit requests on the SCR system in bank 2 by the operator over the lifetime of the device. | 4 bytes | 1 count/bit | 0 | 0 to 4,211,081,215 |  | count | 340 | SAEct14 | Measured |  | J1939DA | J1939DA | 2013-08-15 | 2013-08-15 | 2013-08-15
|  |  |  | 64584 | Aftertreatment 2 Historical Information 2 | AT2HI2 | Contains information about the history of the aftertreatment 2 system | 0 | 0 | 252 | 72 | Yes | On request | Variable | 6 |  | 13-16 | 6945 | Aftertreatment 2 SCR System Total Number of System Cleaning Manual Requests | Total number of manual cleaning requests on the SCR system in bank 2 by the operator over the lifetime of the device. | 4 bytes | 1 count/bit | 0 | 0 to 4,211,081,215 |  | count | 340 | SAEct14 | Measured |  | J1939DA | J1939DA | 2013-08-15 | 2013-08-15 | 2013-08-15
|  |  |  | 64584 | Aftertreatment 2 Historical Information 2 | AT2HI2 | Contains information about the history of the aftertreatment 2 system | 0 | 0 | 252 | 72 | Yes | On request | Variable | 6 |  | 17-20 | 6946 | Aftertreatment 2 SCR System Average Time Between System Cleaning Events | Indicates the average time since last reset between cleaning events for the SCR system in bank 2. If the manufacturer allows this parameter to be reset, this time is the average since last reset. | 4 bytes | 1 s/bit | 0 | 0 to 4,211,081,215 s |  | s | 6 | SAEtm06 | Status |  | J1939DA | J1939DA | 2013-08-15 | 2013-08-15 | 2013-08-15
|  |  |  | 64584 | Aftertreatment 2 Historical Information 2 | AT2HI2 | Contains information about the history of the aftertreatment 2 system | 0 | 0 | 252 | 72 | Yes | On request | Variable | 6 |  | 21-24 | 6947 | Aftertreatment 2 SCR System Average Distance Between System Cleaning Events | Indicates the average distance since last reset between cleaning events for the SCR system in bank 2. If the manufacturer allows this parameter to be reset, this distance is the average since last reset. | 4 bytes | 0.125 km/bit | 0 | 0 to 526,385,151.875 km |  | km | 36 | SAEds10 | Status |  | J1939DA | J1939DA | 2013-08-15 | 2013-08-15 | 2013-08-15
|  |  |  | 64585 | Aftertreatment 1 Historical Information 2 | AT1HI2 | Contains information about the history of the aftertreatment 1 system | 0 | 0 | 252 | 73 | Yes | On request | Variable | 6 |  | 01-04 | 6935 | Aftertreatment 1 SCR System Total Cleaning Time | Total amount of time that a cleaning event has been active in the SCR system in bank 1 over the lifetime of the device. | 4 bytes | 1 s/bit | 0 | 0 to 4,211,081,215 s |  | s | 6 | SAEtm06 | Measured |  | J1939DA | J1939DA | 2013-08-15 | 2013-08-15 | 2013-08-15
|  |  |  | 64585 | Aftertreatment 1 Historical Information 2 | AT1HI2 | Contains information about the history of the aftertreatment 1 system | 0 | 0 | 252 | 73 | Yes | On request | Variable | 6 |  | 05-08 | 6936 | Aftertreatment 1 SCR System Total Number of System Cleaning Events | Total number of cleaning events that have occurred on the SCR system in bank 1 over the lifetime of the device. | 4 bytes | 1 count/bit | 0 | 0 to 4,211,081,215 |  | count | 340 | SAEct14 | Measured |  | J1939DA | J1939DA | 2013-08-15 | 2013-08-15 | 2013-08-15
|  |  |  | 64585 | Aftertreatment 1 Historical Information 2 | AT1HI2 | Contains information about the history of the aftertreatment 1 system | 0 | 0 | 252 | 73 | Yes | On request | Variable | 6 |  | 09-12 | 6937 | Aftertreatment 1 SCR System Total Number of System Cleaning Inhibit Requests | Total number of cleaning inhibit requests on the SCR system in bank 1 by the operator over the lifetime of the device. | 4 bytes | 1 count/bit | 0 | 0 to 4,211,081,215 |  | count | 340 | SAEct14 | Measured |  | J1939DA | J1939DA | 2013-08-15 | 2013-08-15 | 2013-08-15
|  |  |  | 64585 | Aftertreatment 1 Historical Information 2 | AT1HI2 | Contains information about the history of the aftertreatment 1 system | 0 | 0 | 252 | 73 | Yes | On request | Variable | 6 |  | 13-16 | 6938 | Aftertreatment 1 SCR System Total Number of System Cleaning Manual Requests | Total number of manual cleaning requests on the SCR system in bank 1 by the operator over the lifetime of the device. | 4 bytes | 1 count/bit | 0 | 0 to 4,211,081,215 |  | count | 340 | SAEct14 | Measured |  | J1939DA | J1939DA | 2013-08-15 | 2013-08-15 | 2013-08-15
|  |  |  | 64585 | Aftertreatment 1 Historical Information 2 | AT1HI2 | Contains information about the history of the aftertreatment 1 system | 0 | 0 | 252 | 73 | Yes | On request | Variable | 6 |  | 17-20 | 6939 | Aftertreatment 1 SCR System Average Time Between System Cleaning Events | Indicates the average time since last reset between cleaning events for the SCR system in bank 1. If the manufacturer allows this parameter to be reset, this time is the average since last reset. | 4 bytes | 1 s/bit | 0 | 0 to 4,211,081,215 s |  | s | 6 | SAEtm06 | Status |  | J1939DA | J1939DA | 2013-08-15 | 2013-08-15 | 2013-08-15
|  |  |  | 64585 | Aftertreatment 1 Historical Information 2 | AT1HI2 | Contains information about the history of the aftertreatment 1 system | 0 | 0 | 252 | 73 | Yes | On request | Variable | 6 |  | 21-24 | 6940 | Aftertreatment 1 SCR System Average Distance Between System Cleaning Events | Indicates the average distance since last reset between cleaning events for the SCR system in bank 1. If the manufacturer allows this parameter to be reset, this distance is the average since last reset. | 4 bytes | 0.125 km/bit | 0 | 0 to 526,385,151.875 km |  | km | 36 | SAEds10 | Status |  | J1939DA | J1939DA | 2013-08-15 | 2013-08-15 | 2013-08-15
|  |  |  | 64585 | Aftertreatment 1 Historical Information 2 | AT1HI2 | Contains information about the history of the aftertreatment 1 system | 0 | 0 | 252 | 73 | Yes | On request | Variable | 6 |  | 25-28 | 8629 | Total Aftertreatment Operating Hours | Accumulated time of operation of aftertreatment system. Operating hours are accumulated only when there is air flowing thru the aftertreatment system. | 4 bytes | 1 s/bit | 0 | 0 to 4,211,081,215 s |  | s | 6 | SAEtm06 | Measured |  | J1939DA | J1939DA | 2016-11-17 | 2013-08-15 | 2016-11-17
|  |  |  | 64586 | SCR System Cleaning | SCRSC | Contains information about cleaning the SCR system in the aftertreatment system. If there are aftertreatment systems on two banks, this PGN represents the composite information from both banks. NOTE: This message will be transmitted by the engine or aftertreatment system controller. | 0 | 0 | 252 | 74 | No | Every 1 s and on change of state but no faster than every 100 ms. | 8 | 6 |  | 1.1 | 6915 | SCR System Cleaning Lamp Command | Command to control the SCR system cleaning lamp. 000b = Off 001b = On – solid 010b = reserved for SAE assignment 011b = reserved for SAE assignment 100b = On – fast blink (1 HZ) 101b = reserved for SAE assignment 110b = reserved for SAE assignment 111b = not available This SPN would be "off" when SCR system cleaning lamp is unlit. The "on - solid" should indicate that the SCR system needs to be cleaned at the lowest level of urgency and that operator intervention is required. The flashing state indicates a more severe condition requiring SCR system cleaning. This SPN shall not be used to convey information regarding operator switch feedback from SPNs 3695 and 3696. | 3 bits | 8 states/3 bit | 0 | 0 to 7 |  | bit | 88 | SAEbs03 | Status |  | J1939DA | J1939DA | 2013-08-15 | 2015-05-07 | 2013-08-15
|  |  |  | 64586 | SCR System Cleaning | SCRSC | Contains information about cleaning the SCR system in the aftertreatment system. If there are aftertreatment systems on two banks, this PGN represents the composite information from both banks. NOTE: This message will be transmitted by the engine or aftertreatment system controller. | 0 | 0 | 252 | 74 | No | Every 1 s and on change of state but no faster than every 100 ms. | 8 | 6 |  | 2.3 | 6916 | SCR System Cleaning Status | Indicates the state of SCR system cleaning. This is an aggregate of bank 1 and bank 2. It is a system status and not individual bank status. 00b = not active 01b = active 10b = SCR system cleaning is needed - automatically initiated SCR system cleaning imminent 11b = not available | 2 bits | 4 states/2 bit | 0 | 0 to 3 |  | bit | 87 | SAEbs02 | Status |  | J1939DA | J1939DA | 2013-08-15 | 2015-05-07 | 2013-08-15
|  |  |  | 64586 | SCR System Cleaning | SCRSC | Contains information about cleaning the SCR system in the aftertreatment system. If there are aftertreatment systems on two banks, this PGN represents the composite information from both banks. NOTE: This message will be transmitted by the engine or aftertreatment system controller. | 0 | 0 | 252 | 74 | No | Every 1 s and on change of state but no faster than every 100 ms. | 8 | 6 |  | 3.1 | 6917 | SCR System Cleaning Inhibited Status | Indicates the state of SCR system cleaning inhibition. 00b = not inhibited 01b = inhibited 10b = reserved for SAE assignment 11b = not available This SPN indicates the reason for the SCR system cleaning event not being initiated or being exited prior to completion. When this state becomes active, the system will not initiate an SCR system cleaning or will exit SCR system cleaning. If the reason for inhibiting is not covered by SPNs 6918 thru 6932, a request for a status parameter should be submitted to the SAE Truck and Bus J1939 Request Processing Group to have the reason added. | 2 bits | 4 states/2 bit | 0 | 0 to 3 |  | bit | 87 | SAEbs02 | Status |  | J1939DA | J1939DA | 2013-08-15 | 2015-05-07 | 2013-08-15
|  |  |  | 64586 | SCR System Cleaning | SCRSC | Contains information about cleaning the SCR system in the aftertreatment system. If there are aftertreatment systems on two banks, this PGN represents the composite information from both banks. NOTE: This message will be transmitted by the engine or aftertreatment system controller. | 0 | 0 | 252 | 74 | No | Every 1 s and on change of state but no faster than every 100 ms. | 8 | 6 |  | 3.3 | 6918 | SCR System Cleaning Inhibited Due to Inhibit Switch | Indicates the state of SCR system cleaning inhibition due to the SCR system cleaning Inhibit Switch. 00b = not inhibited 01b = inhibited 10b = reserved for SAE assignment 11b = not available This SPN indicates the reason for the SCR system cleaning event not being initiated or being exited prior to completion. When this state becomes active, the system will not initiate an SCR system cleaning event or it will exit an SCR system cleaning event. The state provides information that may be provided to the driver/service technician as to why the SCR system cleaning event did not initiate or was exited. | 2 bits | 4 states/2 bit | 0 | 0 to 3 |  | bit | 87 | SAEbs02 | Status |  | J1939DA | J1939DA | 2013-08-15 | 2015-05-07 | 2013-08-15
|  |  |  | 64586 | SCR System Cleaning | SCRSC | Contains information about cleaning the SCR system in the aftertreatment system. If there are aftertreatment systems on two banks, this PGN represents the composite information from both banks. NOTE: This message will be transmitted by the engine or aftertreatment system controller. | 0 | 0 | 252 | 74 | No | Every 1 s and on change of state but no faster than every 100 ms. | 8 | 6 |  | 3.5 | 6919 | SCR System Cleaning Inhibited Due to Clutch Disengaged | Indicates the state of SCR system cleaning event inhibition due to the clutch being disengaged. 00b = not inhibited 01b = inhibited 10b = reserved for SAE assignment 11b = not available This SPN indicates the reason for the SCR system cleaning event not being initiated or being exited prior to completion. When this state becomes active, the system will not initiate an SCR system cleaning event or it will exit an SCR system cleaning event. The state provides information that may be provided to the driver/service technician as to why the SCR system cleaning event did not initiate or was exited. | 2 bits | 4 states/2 bit | 0 | 0 to 3 |  | bit | 87 | SAEbs02 | Status |  | J1939DA | J1939DA | 2013-08-15 | 2015-05-07 | 2013-08-15
|  |  |  | 64586 | SCR System Cleaning | SCRSC | Contains information about cleaning the SCR system in the aftertreatment system. If there are aftertreatment systems on two banks, this PGN represents the composite information from both banks. NOTE: This message will be transmitted by the engine or aftertreatment system controller. | 0 | 0 | 252 | 74 | No | Every 1 s and on change of state but no faster than every 100 ms. | 8 | 6 |  | 3.7 | 6920 | SCR System Cleaning Inhibited Due to Service Brake Active | Indicates the state of SCR system cleaning inhibition due to the service brake being active. 00b = not inhibited 01b = inhibited 10b = reserved for SAE assignment 11b = not available This SPN indicates the reason for the SCR system cleaning event not being initiated or being exited prior to completion. When this state becomes active, the system will not initiate an SCR system cleaning event or it will exit an SCR system cleaning event. The state provides information that may be provided to the driver/service technician as to why the SCR system cleaning event did not initiate or was exited. | 2 bits | 4 states/2 bit | 0 | 0 to 3 |  | bit | 87 | SAEbs02 | Status |  | J1939DA | J1939DA | 2013-08-15 | 2015-05-07 | 2013-08-15
|  |  |  | 64586 | SCR System Cleaning | SCRSC | Contains information about cleaning the SCR system in the aftertreatment system. If there are aftertreatment systems on two banks, this PGN represents the composite information from both banks. NOTE: This message will be transmitted by the engine or aftertreatment system controller. | 0 | 0 | 252 | 74 | No | Every 1 s and on change of state but no faster than every 100 ms. | 8 | 6 |  | 4.1 | 6921 | SCR System Cleaning Inhibited Due to PTO Active | Indicates the state of SCR system cleaning inhibition due to the PTO being active. 00b = not inhibited 01b = inhibited 10b = reserved for SAE assignment 11b = not available This SPN indicates the reason for the SCR system cleaning event not being initiated or being exited prior to completion. When this state becomes active, the system will not initiate an SCR system cleaning event or it will exit an SCR system cleaning event. The state provides information that may be provided to the driver/service technician as to why the SCR system cleaning event did not initiate or was exited. | 2 bits | 4 states/2 bit | 0 | 0 to 3 |  | bit | 87 | SAEbs02 | Status |  | J1939DA | J1939DA | 2013-08-15 | 2015-05-07 | 2013-08-15
|  |  |  | 64586 | SCR System Cleaning | SCRSC | Contains information about cleaning the SCR system in the aftertreatment system. If there are aftertreatment systems on two banks, this PGN represents the composite information from both banks. NOTE: This message will be transmitted by the engine or aftertreatment system controller. | 0 | 0 | 252 | 74 | No | Every 1 s and on change of state but no faster than every 100 ms. | 8 | 6 |  | 4.3 | 6922 | SCR System Cleaning Inhibited Due to Accelerator Pedal Off Idle | Indicates the state of SCR system cleaning inhibition due to the accelerator pedal being off idle. 00b = not inhibited 01b = inhibited 10b = reserved for SAE assignment 11b = not available This SPN indicates the reason for the SCR system cleaning event not being initiated or being exited prior to completion. When this state becomes active, the system will not initiate an SCR system cleaning event or it will exit an SCR system cleaning event. The state provides information that may be provided to the driver/service technician as to why the SCR system cleaning event did not initiate or was exited. | 2 bits | 4 states/2 bit | 0 | 0 to 3 |  | bit | 87 | SAEbs02 | Status |  | J1939DA | J1939DA | 2013-08-15 | 2015-05-07 | 2013-08-15
|  |  |  | 64586 | SCR System Cleaning | SCRSC | Contains information about cleaning the SCR system in the aftertreatment system. If there are aftertreatment systems on two banks, this PGN represents the composite information from both banks. NOTE: This message will be transmitted by the engine or aftertreatment system controller. | 0 | 0 | 252 | 74 | No | Every 1 s and on change of state but no faster than every 100 ms. | 8 | 6 |  | 4.5 | 6923 | SCR System Cleaning Inhibited Due to Out of Neutral | Indicates the state of SCR system cleaning inhibition due to the accelerator pedal being out of neutral. 00b = not inhibited 01b = inhibited 10b = reserved for SAE assignment 11b = not available This SPN indicates the reason for the SCR system cleaning event not being initiated or being exited prior to completion. When this state becomes active, the system will not initiate an SCR system cleaning event or it will exit an SCR system cleaning event. The state provides information that may be provided to the driver/service technician as to why the SCR system cleaning event did not initiate or was exited. | 2 bits | 4 states/2 bit | 0 | 0 to 3 |  | bit | 87 | SAEbs02 | Status |  | J1939DA | J1939DA | 2013-08-15 | 2015-05-07 | 2013-08-15
|  |  |  | 64586 | SCR System Cleaning | SCRSC | Contains information about cleaning the SCR system in the aftertreatment system. If there are aftertreatment systems on two banks, this PGN represents the composite information from both banks. NOTE: This message will be transmitted by the engine or aftertreatment system controller. | 0 | 0 | 252 | 74 | No | Every 1 s and on change of state but no faster than every 100 ms. | 8 | 6 |  | 4.7 | 6924 | SCR System Cleaning Inhibited Due to Vehicle Speed Above Allowed Speed | Indicates the state of SCR system cleaning inhibition due to the vehicle speed being above an allowed limit. 00b = not inhibited 01b = inhibited 10b = reserved for SAE assignment 11b = not available This SPN indicates the reason for the SCR system cleaning event not being initiated or being exited prior to completion. When this state becomes active, the system will not initiate an SCR system cleaning event or it will exit an SCR system cleaning event. The state provides information that may be provided to the driver/service technician as to why the SCR system cleaning event did not initiate or was exited. | 2 bits | 4 states/2 bit | 0 | 0 to 3 |  | bit | 87 | SAEbs02 | Status |  | J1939DA | J1939DA | 2013-08-15 | 2015-05-07 | 2013-08-15
|  |  |  | 64586 | SCR System Cleaning | SCRSC | Contains information about cleaning the SCR system in the aftertreatment system. If there are aftertreatment systems on two banks, this PGN represents the composite information from both banks. NOTE: This message will be transmitted by the engine or aftertreatment system controller. | 0 | 0 | 252 | 74 | No | Every 1 s and on change of state but no faster than every 100 ms. | 8 | 6 |  | 5.1 | 6925 | SCR System Cleaning Inhibited Due to Parking Brake Not Set | Indicates the state of SCR system cleaning inhibition due to the parking brake being not set. 00b = not inhibited 01b = inhibited 10b = reserved for SAE assignment 11b = not available This SPN indicates the reason for the SCR system cleaning event not being initiated or being exited prior to completion. When this state becomes active, the system will not initiate an SCR system cleaning event or it will exit an SCR system cleaning event. The state provides information that may be provided to the driver/service technician as to why the SCR system cleaning event did not initiate or was exited. | 2 bits | 4 states/2 bit | 0 | 0 to 3 |  | bit | 87 | SAEbs02 | Status |  | J1939DA | J1939DA | 2013-08-15 | 2015-05-07 | 2013-08-15
|  |  |  | 64586 | SCR System Cleaning | SCRSC | Contains information about cleaning the SCR system in the aftertreatment system. If there are aftertreatment systems on two banks, this PGN represents the composite information from both banks. NOTE: This message will be transmitted by the engine or aftertreatment system controller. | 0 | 0 | 252 | 74 | No | Every 1 s and on change of state but no faster than every 100 ms. | 8 | 6 |  | 5.3 | 6926 | SCR System Cleaning Inhibited Due to Low Exhaust Temperature | Indicates the state of SCR system cleaning inhibition due to the exhaust temperature being too low. This implies that the SCR system is too cold for cleaning. 00b = not inhibited 01b = inhibited 10b = reserved for SAE assignment 11b = not available This SPN indicates the reason for the SCR system cleaning event not being initiated or being exited prior to completion. When this state becomes active, the system will not initiate an SCR system cleaning event or it will exit an SCR system cleaning event. The state provides information that may be provided to the driver/service technician as to why the SCR system cleaning event did not initiate or was exited. | 2 bits | 4 states/2 bit | 0 | 0 to 3 |  | bit | 87 | SAEbs02 | Status |  | J1939DA | J1939DA | 2013-08-15 | 2015-05-07 | 2013-08-15
|  |  |  | 64586 | SCR System Cleaning | SCRSC | Contains information about cleaning the SCR system in the aftertreatment system. If there are aftertreatment systems on two banks, this PGN represents the composite information from both banks. NOTE: This message will be transmitted by the engine or aftertreatment system controller. | 0 | 0 | 252 | 74 | No | Every 1 s and on change of state but no faster than every 100 ms. | 8 | 6 |  | 5.5 | 6927 | SCR System Cleaning Inhibited Due to System Fault Active | Indicates the state of SCR system cleaning inhibition due to a system fault being active. 00b = not inhibited 01b = inhibited 10b = reserved for SAE assignment 11b = not available This SPN indicates the reason for the SCR system cleaning event not being initiated or being exited prior to completion. When this state becomes active, the system will not initiate an SCR system cleaning event or it will exit an SCR system cleaning event. The state provides information that may be provided to the driver/service technician as to why the SCR system cleaning event did not initiate or was exited. | 2 bits | 4 states/2 bit | 0 | 0 to 3 |  | bit | 87 | SAEbs02 | Status |  | J1939DA | J1939DA | 2013-08-15 | 2015-05-07 | 2013-08-15
|  |  |  | 64586 | SCR System Cleaning | SCRSC | Contains information about cleaning the SCR system in the aftertreatment system. If there are aftertreatment systems on two banks, this PGN represents the composite information from both banks. NOTE: This message will be transmitted by the engine or aftertreatment system controller. | 0 | 0 | 252 | 74 | No | Every 1 s and on change of state but no faster than every 100 ms. | 8 | 6 |  | 5.7 | 6928 | SCR System Cleaning Inhibited Due to System Timeout | Indicates the state of SCR system cleaning inhibition due to a system timeout. 00b = not inhibited 01b = inhibited 10b = reserved for SAE assignment 11b = not available This SPN indicates the reason for the SCR system cleaning event not being initiated or being exited prior to completion. When this state becomes active, the system will not initiate an SCR system cleaning event or it will exit an SCR system cleaning event. The state provides information that may be provided to the driver/service technician as to why the SCR system cleaning event did not initiate or was exited. | 2 bits | 4 states/2 bit | 0 | 0 to 3 |  | bit | 87 | SAEbs02 | Status |  | J1939DA | J1939DA | 2013-08-15 | 2015-05-07 | 2013-08-15
|  |  |  | 64586 | SCR System Cleaning | SCRSC | Contains information about cleaning the SCR system in the aftertreatment system. If there are aftertreatment systems on two banks, this PGN represents the composite information from both banks. NOTE: This message will be transmitted by the engine or aftertreatment system controller. | 0 | 0 | 252 | 74 | No | Every 1 s and on change of state but no faster than every 100 ms. | 8 | 6 |  | 6.1 | 6929 | SCR System Cleaning Inhibited Due to Temporary System Lockout | Indicates the state of SCR system cleaning inhibition due to a temporary system lockout. 00b = not inhibited 01b = inhibited 10b = reserved for SAE assignment 11b = not available This SPN indicates the reason for the SCR system cleaning event not being initiated or being exited prior to completion. When this state becomes active, the system will not initiate an SCR system cleaning event or it will exit an SCR system cleaning event. The state provides information that may be provided to the driver/service technician as to why the SCR system cleaning event did not initiate or was exited. | 2 bits | 4 states/2 bit | 0 | 0 to 3 |  | bit | 87 | SAEbs02 | Status |  | J1939DA | J1939DA | 2013-08-15 | 2015-05-07 | 2013-08-15
|  |  |  | 64586 | SCR System Cleaning | SCRSC | Contains information about cleaning the SCR system in the aftertreatment system. If there are aftertreatment systems on two banks, this PGN represents the composite information from both banks. NOTE: This message will be transmitted by the engine or aftertreatment system controller. | 0 | 0 | 252 | 74 | No | Every 1 s and on change of state but no faster than every 100 ms. | 8 | 6 |  | 6.3 | 6930 | SCR System Cleaning Inhibited Due to Permanent System Lockout | Indicates the state of SCR system cleaning inhibition due to a permanent system lockout. 00b = not inhibited 01b = inhibited 10b = reserved for SAE assignment 11b = not available This SPN indicates the reason for the SCR system cleaning event not being initiated or being exited prior to completion. When this state becomes active, the system will not initiate an SCR system cleaning event or it will exit an SCR system cleaning event. The state provides information that may be provided to the driver/service technician as to why the SCR system cleaning event did not initiate or was exited. | 2 bits | 4 states/2 bit | 0 | 0 to 3 |  | bit | 87 | SAEbs02 | Status |  | J1939DA | J1939DA | 2013-08-15 | 2015-05-07 | 2013-08-15
|  |  |  | 64586 | SCR System Cleaning | SCRSC | Contains information about cleaning the SCR system in the aftertreatment system. If there are aftertreatment systems on two banks, this PGN represents the composite information from both banks. NOTE: This message will be transmitted by the engine or aftertreatment system controller. | 0 | 0 | 252 | 74 | No | Every 1 s and on change of state but no faster than every 100 ms. | 8 | 6 |  | 6.5 | 6931 | SCR System Cleaning Inhibited Due to Engine Not Warmed Up | Indicates the state of SCR system cleaning inhibition due to the engine not being warmed up. 00b = not inhibited 01b = inhibited 10b = reserved for SAE assignment 11b = not available This SPN indicates the reason for the SCR system cleaning event not being initiated or being exited prior to completion. When this state becomes active, the system will not initiate an SCR system cleaning event or it will exit an SCR system cleaning event. The state provides information that may be provided to the driver/service technician as to why the SCR system cleaning event did not initiate or was exited. | 2 bits | 4 states/2 bit | 0 | 0 to 3 |  | bit | 87 | SAEbs02 | Status |  | J1939DA | J1939DA | 2013-08-15 | 2015-05-07 | 2013-08-15
|  |  |  | 64586 | SCR System Cleaning | SCRSC | Contains information about cleaning the SCR system in the aftertreatment system. If there are aftertreatment systems on two banks, this PGN represents the composite information from both banks. NOTE: This message will be transmitted by the engine or aftertreatment system controller. | 0 | 0 | 252 | 74 | No | Every 1 s and on change of state but no faster than every 100 ms. | 8 | 6 |  | 6.7 | 6932 | SCR System Cleaning Inhibited Due to Vehicle Speed Below Allowed Speed | Indicates the state of SCR system cleaning inhibition due to the vehicle speed being less than the allowed vehicle speed. 00b = not inhibited 01b = inhibited 10b = reserved for SAE assignment 11b = not available This SPN indicates the reason for the SCR system cleaning event not being initiated or being exited prior to completion. When this state becomes active, the system will not initiate an SCR system cleaning event or it will exit an SCR system cleaning event. The state provides information that may be provided to the driver/service technician as to why the SCR system cleaning event did not initiate or was exited. | 2 bits | 4 states/2 bit | 0 | 0 to 3 |  | bit | 87 | SAEbs02 | Status |  | J1939DA | J1939DA | 2013-08-15 | 2015-05-07 | 2013-08-15
|  |  |  | 64586 | SCR System Cleaning | SCRSC | Contains information about cleaning the SCR system in the aftertreatment system. If there are aftertreatment systems on two banks, this PGN represents the composite information from both banks. NOTE: This message will be transmitted by the engine or aftertreatment system controller. | 0 | 0 | 252 | 74 | No | Every 1 s and on change of state but no faster than every 100 ms. | 8 | 6 |  | 7.1 | 6933 | SCR System Cleaning Automatic Initiation Configuration | Indicates the configuration of SCR system cleaning automatic initiation. 00b = not enabled 01b = enabled 10b = reserved for SAE assignment 11b = not available | 2 bits | 4 states/2 bit | 0 | 0 to 3 |  | bit | 87 | SAEbs02 | Status |  | J1939DA | J1939DA | 2013-08-15 | 2015-05-07 | 2013-08-15
|  |  |  | 64586 | SCR System Cleaning | SCRSC | Contains information about cleaning the SCR system in the aftertreatment system. If there are aftertreatment systems on two banks, this PGN represents the composite information from both banks. NOTE: This message will be transmitted by the engine or aftertreatment system controller. | 0 | 0 | 252 | 74 | No | Every 1 s and on change of state but no faster than every 100 ms. | 8 | 6 |  | 7.6 | 6934 | SCR System Cleaning Forced Status | Indicates the forced execution status of SCR system cleaning. 000b = Not Active 001b = Active – Forced by Switch (See SPN 3696) 010b = Active – Forced by Service Tool 011b = Reserved for SAE Assignment 100b = Reserved for SAE Assignment 101b = Reserved for SAE Assignment 110b = Reserved for SAE Assignment 111b = not available This SPN indicates the forced execution status of SCR system cleaning. The SPN would be "Not Active" when the execution of SCR system cleaning has not been forced. Either of the states "Active – Forced by Switch" and "Active – Forced by Service Tool" will be active when execution of SCR system cleaning is forced, providing feedback as to which entity forced the execution of SCR system cleaning. | 3 bits | 8 states/3 bit | 0 | 0 to 7 |  | bit | 88 | SAEbs03 | Status |  | J1939DA | J1939DA | 2013-08-15 | 2015-05-07 | 2013-08-15
|  |  |  | 64586 | SCR System Cleaning | SCRSC | Contains information about cleaning the SCR system in the aftertreatment system. If there are aftertreatment systems on two banks, this PGN represents the composite information from both banks. NOTE: This message will be transmitted by the engine or aftertreatment system controller. | 0 | 0 | 252 | 74 | No | Every 1 s and on change of state but no faster than every 100 ms. | 8 | 6 |  | 8.5 | 7848 | Aftertreatment 1 SCR System Conditions Not Met for Active Cleaning | Indicates that SCR System 1 is not able to begin or continue an active cleaning event at the current engine operating conditions. 00b = SCR System Cleaning not Inhibited 01b = SCR System Cleaning Inhibited 10b = Reserved for SAE Assignment 11b = Not available This SPN would indicate that the SCR system (bank 1) is not able to begin or continue an active cleaning event due to current engine operating conditions. The conditions on these SPNs are exclusive to the conditions in the PGN 64586. Examples of these other conditions are: - Engine Speed/Load Conditions not met - Engine is a working mode scenario SPN 6917 should be set to inhibited when SPN 7848 goes to inhibited status. | 2 bits | 4 states/2 bit | 0 | 0 to 3 |  | bit | 87 | SAEbs02 | Status |  | J1939DA | J1939DA | 2015-05-07 | 2015-05-07 | 2015-05-07
|  |  |  | 64587 | Electronic Engine Controller 17 | EEC17 | This message includes some parameters that are used to support PEMS. Manufacturers that support this PGN shall support both PEMS Engine Fuel Mass Flow Rate (SPN 6893) and Vehicle Fuel Rate (SPN 6894) even if the vehicle does not use fuel for the aftertreatment system (Both parameters will report the same value). | 0 | 0 | 252 | 75 | No | Transmitted only after requested. After request, broadcast rate is 1 s. Update stopped after key switch cycle. | 8 | 6 |  | 1-2 | 6893 | PEMS Engine Fuel Mass Flow Rate | PEMS Engine Fuel Mass Flow Rate shall indicate the amount of fuel consumed by the engine per unit of time (does not include fuel injected directly into the aftertreatment system, but does include fuel injected into the engine cylinders for the purpose of being used in the aftertreatment system), in grams per second. PEMS Engine Fuel Mass Flow Rate shall be calculated as the sum of the fuel consumed over the last one second prior to the time when PEMS Engine Fuel Mass Flow Rate is updated. NOTE: PEMS Engine Fuel Mass Flow Rate shall indicate zero g/s when the engine is not running. | 2 bytes | 0.02 g/s per bit | 0 | 0 to 1285.1 g/s |  | g/s | 396 | SAEfm07 | Measured |  | J1939DA | J1939DA | 2013-08-15 | 2013-12-11 | 2013-08-15
|  |  |  | 64587 | Electronic Engine Controller 17 | EEC17 | This message includes some parameters that are used to support PEMS. Manufacturers that support this PGN shall support both PEMS Engine Fuel Mass Flow Rate (SPN 6893) and Vehicle Fuel Rate (SPN 6894) even if the vehicle does not use fuel for the aftertreatment system (Both parameters will report the same value). | 0 | 0 | 252 | 75 | No | Transmitted only after requested. After request, broadcast rate is 1 s. Update stopped after key switch cycle. | 8 | 6 |  | 3-4 | 6894 | Vehicle Fuel Rate | Vehicle Fuel Rate shall indicate the amount of fuel consumed by the engine and fuel injected directly into the aftertreatment system per unit of time, in grams per second. Vehicle Fuel Rate shall be calculated as the sum of the fuel consumed over the last 1 second prior to the time when Vehicle Fuel Rate is updated. NOTE: Vehicle Fuel Rate shall indicate zero g/s when the engine is not running. | 2 bytes | 0.02 g/s per bit | 0 | 0 to 1285.1 g/s |  | g/s | 396 | SAEfm07 | Measured |  | J1939DA | J1939DA | 2013-08-15 | 2013-12-11 | 2013-08-15
|  |  |  | 64587 | Electronic Engine Controller 17 | EEC17 | This message includes some parameters that are used to support PEMS. Manufacturers that support this PGN shall support both PEMS Engine Fuel Mass Flow Rate (SPN 6893) and Vehicle Fuel Rate (SPN 6894) even if the vehicle does not use fuel for the aftertreatment system (Both parameters will report the same value). | 0 | 0 | 252 | 75 | No | Transmitted only after requested. After request, broadcast rate is 1 s. Update stopped after key switch cycle. | 8 | 6 |  | 5-6 | 6895 | Engine Exhaust Flow Rate | Engine Exhaust Flow Rate shall indicate the measured/calculated exhaust gas mass flow upstream of the aftertreatment system. Engine Exhaust Flow Rate shall be calculated as the average exhaust flow rate over the last 1000 milliseconds prior to the time when Engine Exhaust Flow Rate is updated, multiplied by 3600 in order to convert the units from seconds to hours. NOTE: Engine Exhaust Flow Rate shall indicate zero kg/h when the engine is not running. See SPN 7852 for alternative range. | 2 bytes | 0.2 kg/h per bit | 0 | 0 to 12851 kg/h |  | kg/h | 397 | SAEfm08 | Measured |  | J1939DA | J1939DA | 2013-08-15 | 2013-12-11 | 2013-08-15
|  |  |  | 64587 | Electronic Engine Controller 17 | EEC17 | This message includes some parameters that are used to support PEMS. Manufacturers that support this PGN shall support both PEMS Engine Fuel Mass Flow Rate (SPN 6893) and Vehicle Fuel Rate (SPN 6894) even if the vehicle does not use fuel for the aftertreatment system (Both parameters will report the same value). | 0 | 0 | 252 | 75 | No | Transmitted only after requested. After request, broadcast rate is 1 s. Update stopped after key switch cycle. | 8 | 6 |  | 7-8 | 7333 | Cylinder Fuel Rate | Cylinder fuel rate shall indicate the amount of fuel injected into the cylinder for combustion during the most recent intake stroke of the engine. NOTE: Cylinder fuel rate shall indicate zero mg/stroke when the engine is not running. | 2 bytes | 0.03125 mg/stroke per bit | 0 | 0 to 2007.96875 mg/stroke |  | mg/stroke | 400 | SAEfi02 | Measured |  | J1939DA | J1939DA | 2013-12-11 | 2013-12-11 | 2013-12-11
|  |  |  | 64588 | SCR Operator Inducement Information 3 | SCROII3 | Contains parameters related to overriding the operator inducement. | 0 | 0 | 252 | 76 | No | On request | 8 | 6 |  | 1.1 | 6877 | SCR Operator Inducement Override Enable | Indicates if an operator inducement derate is allowed to be overridden. Note: Inducement override is only allowed under certain conditions approved by EPA/ARB. 00b = Override not allowed 01b = Override allowed 10b = SAE Reserved 11b = Not available | 2 bits | 4 states/2 bit | 0 | 0 to 3 |  | bit | 87 | SAEbs02 | Status |  | J1939DA | J1939DA | 2013-08-15 | 2013-08-15 | 2013-08-15
|  |  |  | 64588 | SCR Operator Inducement Information 3 | SCROII3 | Contains parameters related to overriding the operator inducement. | 0 | 0 | 252 | 76 | No | On request | 8 | 6 |  | 2-3 | 6878 | SCR Operator Inducement Override Time Remaining | This parameter is used to indicate the time remaining during an operator inducement override event. See also SPN 7344 for an alternate SLOT. When an operator inducement is not active, this parameter indicates the maximum time that an operator inducement may be overridden. When an operator inducement is active this parameter indicates the remaining time that the currently active operator inducement may be overridden. See EU Commission directive 2012/46/EU. Appendix 1 Section 5.5 for more information. | 2 bytes | 1 s/bit | 0 | 0 to 64,255 s |  | s | 64 | SAEtm05 | Status |  | J1939DA | J1939DA | 2014-02-20 | 2013-08-15 | 2013-08-15
|  |  |  | 64588 | SCR Operator Inducement Information 3 | SCROII3 | Contains parameters related to overriding the operator inducement. | 0 | 0 | 252 | 76 | No | On request | 8 | 6 |  | 4 | 6879 | Number of SCR Operator Inducement Override Events Remaining | During an operator inducement event, the operator may be able to override the inducement multiple times. This parameter indicates the remaining number of times that the currently active inducement can be overridden during an operator inducement event. When this number has decremented to 0, then the operator can no longer override the current operator inducement event. This value will reset to the maximum number of allowed overrides once the inducement event is no longer active. This parameter shall never increment when an operator inducement is active. See EU Commission directive 2012/46/EU. Appendix 1 Section 5.5 for more information. | 1 byte | 1 count/bit | 0 | 0 to 250 |  | count | 129 | SAEct02 | Status |  | J1939DA | J1939DA | 2013-08-15 | 2013-08-15 | 2013-08-15
|  |  |  | 64588 | SCR Operator Inducement Information 3 | SCROII3 | Contains parameters related to overriding the operator inducement. | 0 | 0 | 252 | 76 | No | On request | 8 | 6 |  | 5-6 | 6880 | Total Number of SCR Operator Inducement Override Events | Indicates total number of operator inducement override events activated throughout the lifetime of engine operation. This number will remain at the maximum value once it is reached. See EU Commission directive 2012/46/EU. Appendix 1 Section 5.5 for more information. | 2 bytes | 1 count/bit | 0 | 0 to 64,255 |  | count | 12 | SAEct04 | Status |  | J1939DA | J1939DA | 2013-08-15 | 2013-08-15 | 2013-08-15
|  |  |  | 64589 | Aftertreatment 2 SCR Dosing System Information 3 | A2SCRDSI3 | This message contains SCR dosing system information for aftertreatment system 2 (or bank 2). | 0 | 0 | 252 | 77 | No | 500 ms | 8 | 6 |  | 1 | 6876 | Aftertreatment 2 Diesel Exhaust Fluid Doser Pressure | The SCR dosing diesel exhaust fluid gage pressure (measured closest to dosing valve) for aftertreatment system 2 (exhaust bank 2). This is the gage equivalent to SPN 4387. | 1 byte | 4 kPa/bit | 0 | 0 to 1000 kPa |  | kPa | 47 | SAEpr10 | Measured |  | J1939DA | J1939DA | 2015-11-18 | 2015-11-05 | 2013-08-15
|  |  |  | 64589 | Aftertreatment 2 SCR Dosing System Information 3 | A2SCRDSI3 | This message contains SCR dosing system information for aftertreatment system 2 (or bank 2). | 0 | 0 | 252 | 77 | No | 500 ms | 8 | 6 |  | 2 | 7464 | Aftertreatment 2 Diesel Exhaust Fluid Doser 2 Absolute Pressure | The SCR doser 2 diesel exhaust fluid absolute pressure (measured closest to dosing valve) for aftertreatment system 2 (exhaust bank 2). | 1 byte | 8 kPa/bit | 0 | 0 to 2,000 kPa |  | kPa | 2 | SAEpr13 | Measured |  | J1939DA | J1939DA | 2014-05-15 | 2015-11-05 | 2014-05-15
|  |  |  | 64589 | Aftertreatment 2 SCR Dosing System Information 3 | A2SCRDSI3 | This message contains SCR dosing system information for aftertreatment system 2 (or bank 2). | 0 | 0 | 252 | 77 | No | 500 ms | 8 | 6 |  | 3 | 7465 | Aftertreatment 2 Diesel Exhaust Fluid Doser 2 Temperature | The temperature (measured closest to doser valve) of the second DEF doser unit for aftertreatment system 2 (exhaust bank 2). | 1 byte | 1 °C/bit | -40 °C | -40 to 210 °C |  | °C | 67 | SAEtp01 | Measured |  | J1939DA | J1939DA | 2015-08-06 | 2015-11-05 | 2014-05-15
|  |  |  | 64589 | Aftertreatment 2 SCR Dosing System Information 3 | A2SCRDSI3 | This message contains SCR dosing system information for aftertreatment system 2 (or bank 2). | 0 | 0 | 252 | 77 | No | 500 ms | 8 | 6 |  | 4 | 8153 | Aftertreatment 2 Diesel Exhaust Fluid Doser 2 Pressure | The SCR doser 2 diesel exhaust fluid gage pressure (measured closest to dosing valve) for aftertreatment system 2 (exhaust bank ). This is the gage equivalent to SPN 7464 . | 1 byte | 4 kPa/bit | 0 | 0 to 1000 kPa |  | kPa | 47 | SAEpr10 | Measured |  | J1939DA | J1939DA | 2015-11-05 | 2015-11-05 | 2015-11-05
|  |  |  | 64590 | Aftertreatment 1 SCR Dosing System Information 3 | A1SCRDSI3 | This message contains SCR dosing system information for aftertreatment system 1 (or bank 1). See PGN 64833 for more information. | 0 | 0 | 252 | 78 | No | 500 ms | 8 | 6 |  | 1 | 6875 | Aftertreatment 1 Diesel Exhaust Fluid Doser Pressure | The SCR dosing diesel exhaust fluid gage pressure (measured closest to dosing valve) for aftertreatment system 1 (exhaust bank 1). This is the gage equivalent to SPN 4334. | 1 byte | 4 kPa/bit | 0 | 0 to 1000 kPa |  | kPa | 47 | SAEpr10 | Measured |  | J1939DA | J1939DA | 2015-11-18 | 2015-11-05 | 2013-08-15
|  |  |  | 64590 | Aftertreatment 1 SCR Dosing System Information 3 | A1SCRDSI3 | This message contains SCR dosing system information for aftertreatment system 1 (or bank 1). See PGN 64833 for more information. | 0 | 0 | 252 | 78 | No | 500 ms | 8 | 6 |  | 2 | 7459 | Aftertreatment 1 Diesel Exhaust Fluid Doser 2 Absolute Pressure | The SCR doser 2 diesel exhaust fluid absolute pressure (measured closest to dosing valve) for aftertreatment system 1 (exhaust bank 1). | 1 byte | 8 kPa/bit | 0 | 0 to 2,000 kPa |  | kPa | 2 | SAEpr13 | Measured |  | J1939DA | J1939DA | 2014-05-15 | 2015-11-05 | 2014-05-15
|  |  |  | 64590 | Aftertreatment 1 SCR Dosing System Information 3 | A1SCRDSI3 | This message contains SCR dosing system information for aftertreatment system 1 (or bank 1). See PGN 64833 for more information. | 0 | 0 | 252 | 78 | No | 500 ms | 8 | 6 |  | 3 | 7460 | Aftertreatment 1 Diesel Exhaust Fluid Doser 2 Temperature | The temperature (measured closest to dosing valve) of the second DEF dosing unit for aftertreatment system 1 (exhaust bank 1). | 1 byte | 1 °C/bit | -40 °C | -40 to 210 °C |  | °C | 67 | SAEtp01 | Measured |  | J1939DA | J1939DA | 2014-07-01 | 2015-11-05 | 2014-05-15
|  |  |  | 64590 | Aftertreatment 1 SCR Dosing System Information 3 | A1SCRDSI3 | This message contains SCR dosing system information for aftertreatment system 1 (or bank 1). See PGN 64833 for more information. | 0 | 0 | 252 | 78 | No | 500 ms | 8 | 6 |  | 4 | 8152 | Aftertreatment 1 Diesel Exhaust Fluid Doser 2 Pressure | The SCR doser 2 diesel exhaust fluid gage pressure (measured closest to dosing valve) for aftertreatment system 1 (exhaust bank 1). This is the gage equivalent to SPN 7459 . | 1 byte | 4 kPa/bit | 0 | 0 to 1000 kPa |  | kPa | 47 | SAEpr10 | Measured |  | J1939DA | J1939DA | 2015-11-05 | 2015-11-05 | 2015-11-05
|  |  |  | 64591 | Payload Weight Sensor Information | PWSI | Staus Information on each Payload sensor in a payload measurement system | 0 | 0 | 252 | 79 | No | 1 s | 8 | 6 |  | 1.1 | 6855 | Payload Weight Sensor 1 Status | Status of the payload system sensor 1 measurement. 00b = Sensor fully functional 01b = Sensor degraded 10b = Error (Sensor failed) 11b = Not available | 2 bits | 4 states/2 bit | 0 | 0 to 3 |  | bit | 87 | SAEbs02 | Status |  | J1939DA | J1939DA | 2013-08-15 | 2013-08-15 | 2013-08-15
|  |  |  | 64591 | Payload Weight Sensor Information | PWSI | Staus Information on each Payload sensor in a payload measurement system | 0 | 0 | 252 | 79 | No | 1 s | 8 | 6 |  | 1.3 | 6856 | Payload Weight Sensor 2 Status | Status of the payload system sensor 2 measurement. 00b = Sensor fully functional 01b = Sensor degraded 10b = Error (Sensor failed) 11b = Not available | 2 bits | 4 states/2 bit | 0 | 0 to 3 |  | bit | 87 | SAEbs02 | Status |  | J1939DA | J1939DA | 2013-08-15 | 2013-08-15 | 2013-08-15
|  |  |  | 64591 | Payload Weight Sensor Information | PWSI | Staus Information on each Payload sensor in a payload measurement system | 0 | 0 | 252 | 79 | No | 1 s | 8 | 6 |  | 1.5 | 6857 | Payload Weight Sensor 3 Status | Status of the payload system sensor 3 measurement. 00b = Sensor fully functional 01b = Sensor degraded 10b = Error (Sensor failed) 11b = Not available | 2 bits | 4 states/2 bit | 0 | 0 to 3 |  | bit | 87 | SAEbs02 | Status |  | J1939DA | J1939DA | 2013-08-15 | 2013-08-15 | 2013-08-15
|  |  |  | 64591 | Payload Weight Sensor Information | PWSI | Staus Information on each Payload sensor in a payload measurement system | 0 | 0 | 252 | 79 | No | 1 s | 8 | 6 |  | 1.7 | 6858 | Payload Weight Sensor 4 Status | Status of the payload system sensor 4 measurement. 00b = Sensor fully functional 01b = Sensor degraded 10b = Error (Sensor failed) 11b = Not available | 2 bits | 4 states/2 bit | 0 | 0 to 3 |  | bit | 87 | SAEbs02 | Status |  | J1939DA | J1939DA | 2013-08-15 | 2013-08-15 | 2013-08-15
|  |  |  | 64591 | Payload Weight Sensor Information | PWSI | Staus Information on each Payload sensor in a payload measurement system | 0 | 0 | 252 | 79 | No | 1 s | 8 | 6 |  | 2.1 | 6859 | Payload Weight Sensor 5 Status | Status of the payload system sensor 5 measurement. 00b = Sensor fully functional 01b = Sensor degraded 10b = Error (Sensor failed) 11b = Not available | 2 bits | 4 states/2 bit | 0 | 0 to 3 |  | bit | 87 | SAEbs02 | Status |  | J1939DA | J1939DA | 2013-08-15 | 2013-08-15 | 2013-08-15
|  |  |  | 64591 | Payload Weight Sensor Information | PWSI | Staus Information on each Payload sensor in a payload measurement system | 0 | 0 | 252 | 79 | No | 1 s | 8 | 6 |  | 2.3 | 6860 | Payload Weight Sensor 6 Status | Status of the payload system sensor 6 measurement. 00b = Sensor fully functional 01b = Sensor degraded 10b = Error (Sensor failed) 11b = Not available | 2 bits | 4 states/2 bit | 0 | 0 to 3 |  | bit | 87 | SAEbs02 | Status |  | J1939DA | J1939DA | 2013-08-15 | 2013-08-15 | 2013-08-15
|  |  |  | 64591 | Payload Weight Sensor Information | PWSI | Staus Information on each Payload sensor in a payload measurement system | 0 | 0 | 252 | 79 | No | 1 s | 8 | 6 |  | 2.5 | 6861 | Payload Weight Sensor 7 Status | Status of the payload system sensor 7 measurement. 00b = Sensor fully functional 01b = Sensor degraded 10b = Error (Sensor failed) 11b = Not available | 2 bits | 4 states/2 bit | 0 | 0 to 3 |  | bit | 87 | SAEbs02 | Status |  | J1939DA | J1939DA | 2013-08-15 | 2013-08-15 | 2013-08-15
|  |  |  | 64591 | Payload Weight Sensor Information | PWSI | Staus Information on each Payload sensor in a payload measurement system | 0 | 0 | 252 | 79 | No | 1 s | 8 | 6 |  | 2.7 | 6862 | Payload Weight Sensor 8 Status | Status of the payload system sensor 8 measurement. 00b = Sensor fully functional 01b = Sensor degraded 10b = Error (Sensor failed) 11b = Not available | 2 bits | 4 states/2 bit | 0 | 0 to 3 |  | bit | 87 | SAEbs02 | Status |  | J1939DA | J1939DA | 2013-08-15 | 2013-08-15 | 2013-08-15
|  |  |  | 64592 | Payload System Status | PLSS | Status Information for Payload Measurement Systems. This provides the last haul cycle payload information to the operator. | 0 | 0 | 252 | 80 | No | 1 s | 8 | 6 |  | 1-2 | 6847 | Haul Cycle Count | A counter incremented by 1 with each instance of a new haul cycle, defined as a dump to dump cycle. The counter shall increment from 0 to 64255, rolling over to 0 on the next increment after 64255. | 2 bytes | 1 count/bit | 0 | 0 to 64,255 |  | count | 12 | SAEct04 | Measured |  | J1939DA | J1939DA | 2013-08-15 | 2014-11-13 | 2013-08-15
|  |  |  | 64592 | Payload System Status | PLSS | Status Information for Payload Measurement Systems. This provides the last haul cycle payload information to the operator. | 0 | 0 | 252 | 80 | No | 1 s | 8 | 6 |  | 3.1 | 6848 | Haul Mode Status | The current operating state of the haul cycle. 0000b = Not in Haul Mode 0001b = Loading -- Payload is being added to the machine 0010b = Approaching Loaded -- Machine is near its maximum capacity 0011b = Loaded -- Loading operation has been completed 0100b = Unloading -- Payload is being removed from the machine 0101b = Unloaded -- Machine is empty 0111b to 1011b = Reserved for Future Assignment by SAE 1110b = Error 1111b = Not Available | 4 bits | 16 states/4 bit | 0 | 0 to 15 |  | bit | 89 | SAEbs04 | Status |  | J1939DA | J1939DA | 2013-08-15 | 2014-11-13 | 2013-08-15
|  |  |  | 64592 | Payload System Status | PLSS | Status Information for Payload Measurement Systems. This provides the last haul cycle payload information to the operator. | 0 | 0 | 252 | 80 | No | 1 s | 8 | 6 |  | 3.5 | 7702 | Payload Delivery Transaction Status | The current state of the payload delivery transaction. When a transaction is in progress, a receiving node may monitor Haul Cycle Count (SPN 6847) and Delivered Payload Weight (SPN 6849) in order to track the progress of a transaction, where the haul cycle count represents the number of haul cycles within the transaction and delivered payload weight represents the payload weight delivered within the transaction. Each transaction can be comprised of one-to-many haul cycles. Certain equipment may require multiple haul cycles in order to complete a payload transaction. Haul Cycle Count (SPN 6847) and the corresponding Delivered Payload Weight (SPN 6849) may be used in order to determine the number of haul cycles and amount of delivered payload for the active transaction. If transaction status monitoring is available, when the status transitions from "Transaction In Progress" to "Transaction Complete", the Total Payload Transaction Count (SPN 7701) may increment, accompanied by an increment to the Total Haul Cycle Count (SPN 7700) by the amount represented by Haul Cycle Count (SPN 6847) and and increment to the Total Delivered Payload Weight (SPN 7699) by the amount represented by Delivered Payload Weight (SPN 6849). 0000b = Transaction Not In Progress 0001b = Transaction In Progress 0010b = Transaction Complete 0011b to 1011b = Reserved for Future Assignment by SAE 1110b = Error 1111b = Not Available | 4 bits | 16 states/4 bit | 0 | 0 to 15 |  | bit | 89 | SAEbs04 | Status |  | J1939DA | J1939DA | 2014-11-13 | 2014-11-13 | 2014-11-13
|  |  |  | 64592 | Payload System Status | PLSS | Status Information for Payload Measurement Systems. This provides the last haul cycle payload information to the operator. | 0 | 0 | 252 | 80 | No | 1 s | 8 | 6 |  | 4-6 | 6849 | Delivered Payload Weight | The delivered payload mass during the last haul cycle. This is the amount of material moved and delivered by a machine is a key work cycle parameter. Delivered payload weight is defined as the last loaded weight less the carry back weight (material left in the machine after unloading). | 3 bytes | 2 kg/bit | 0 | 0 to 32,899,070 kg |  | kg | 122 | SAEma06 | Measured |  | J1939DA | J1939DA | 2013-08-15 | 2014-11-13 | 2013-08-15
|  |  |  | 64592 | Payload System Status | PLSS | Status Information for Payload Measurement Systems. This provides the last haul cycle payload information to the operator. | 0 | 0 | 252 | 80 | No | 1 s | 8 | 6 |  | 7 | 6850 | Delivered Payload Confidence | The level of confidence of the delivered payload weight measurement. Higher confidence values indicate greater probability the delivered payload weight is the actual weight and providing feedback on the potential for improving system accuracy. | 1 byte | 0.5 %/bit | 0 | 0 to 125 % | 0 to 100% | % | 299 | SAEpc18 | Measured |  | J1939DA | J1939DA | 2013-08-15 | 2014-11-13 | 2013-08-15
|  |  |  | 64593 | Air Suspension Control 7 | ASC7 | Used for suspension control information | 0 | 0 | 252 | 81 | No | 100 ms | 8 | 3 |  | 1.1 | 6843 | Lift Axle 1 Status | Indicates the status of a tag axle 1. Numbering of lift/tag axles starts at front axle. SPN 1743 may be used if less detail is acceptable. 000b = Down (tag axle is laden) 001b = Unloading (load is being transferred from the tag axle) 010b = Lifting (tag axle is moving up) 011b = Up (tag axle is up and stationary) 100b = Lowering (tag axle is moving down) 101b = Loading (load is being transferred to the tag axle) 110b = Error 111b = Not available | 3 bits | 8 states/3 bit | 0 | 0 to 7 |  | bit | 88 | SAEbs03 | Measured |  | J1939DA | J1939DA | 2013-08-15 | 2013-08-15 | 2013-08-15
|  |  |  | 64593 | Air Suspension Control 7 | ASC7 | Used for suspension control information | 0 | 0 | 252 | 81 | No | 100 ms | 8 | 3 |  | 1.4 | 6844 | Lift Axle 2 Status | Indicates the status of a tag axle 2. Numbering of lift/tag axles starts at front axle. SPN 1822 may be used if less detail is acceptable. 000b = Down (tag axle is laden) 001b = Unloading (load is being transferred from the tag axle) 010b = Lifting (tag axle is moving up) 011b = Up (tag axle is up and stationary) 100b = Lowering (tag axle is moving down) 101b = Loading (load is being transferred to the tag axle) 110b = Error 111b = Not available | 3 bits | 8 states/3 bit | 0 | 0 to 7 |  | bit | 88 | SAEbs03 | Measured |  | J1939DA | J1939DA | 2013-08-15 | 2013-08-15 | 2013-08-15
|  |  |  | 64594 | Bin Weight and Lift Count | BWLN | Used to transmit bin weights. Note: This PGN is transmitted for as many Bin Instances as exist on the vehicle. | 0 | 0 | 252 | 82 | No | Every 10 s and on change, but no faster than 1 s. | 8 | 7 |  | 1.1 | 6845 | Bin Instance | Gives the instance of the bin on the vehicle whose parameters are transmitted in the remainder of the PGN, with the first or only bin as instance 1. | 4 bits | 1 count/bit | 0 | 0 to 15 |  | count | 220 | SAEct08 | Measured |  | J1939DA | J1939DA | 2013-08-15 | 2013-08-15 | 2013-08-15
|  |  |  | 64594 | Bin Weight and Lift Count | BWLN | Used to transmit bin weights. Note: This PGN is transmitted for as many Bin Instances as exist on the vehicle. | 0 | 0 | 252 | 82 | No | Every 10 s and on change, but no faster than 1 s. | 8 | 7 |  | 1.5 | 6842 | Bin Weighing Error Status | Bin weighing error status 0 = No error 1 = Bad lift cycle 2 = Weighing error: bin lifted, not emptied 3 = Weighing error: empty bin lifted, emptied 4 to 14 = Reserved 15 = Not available / not applicable | 4 bits | 16 states/4 bit | 0 | 0 to 15 |  | bit | 89 | SAEbs04 | Status |  | J1939DA | J1939DA | 2013-08-15 | 2013-08-15 | 2013-08-15
|  |  |  | 64594 | Bin Weight and Lift Count | BWLN | Used to transmit bin weights. Note: This PGN is transmitted for as many Bin Instances as exist on the vehicle. | 0 | 0 | 252 | 82 | No | Every 10 s and on change, but no faster than 1 s. | 8 | 7 |  | 2-3 | 6840 | Bin Lift Count | Increments with each lift, whether or not net bin weight changes. The count rolls over at data range limit. The count can be reset using SPN 6898 in PGN 56832. | 2 bytes | 1 count/bit | 0 | 0 to 64,255 |  | count | 12 | SAEct04 | Measured |  | J1939DA | J1939DA | 2013-08-15 | 2013-08-15 | 2013-08-15
|  |  |  | 64594 | Bin Weight and Lift Count | BWLN | Used to transmit bin weights. Note: This PGN is transmitted for as many Bin Instances as exist on the vehicle. | 0 | 0 | 252 | 82 | No | Every 10 s and on change, but no faster than 1 s. | 8 | 7 |  | 4-5 | 6841 | Net Bin Weight | Mass of bin contents at most recent unload | 2 bytes | 2 kg/bit | 0 | 0 to 128,510 kg |  | kg | 28 | SAEma02 | Measured |  | J1939DA | J1939DA | 2013-08-15 | 2013-08-15 | 2013-08-15
|  |  |  | 64595 | Engine Gaseous Leakage Information | EGLI | Used to transmit the gaseous fuel leakage information determined by the engine monitoring system. | 0 | 0 | 252 | 83 | No | 500 ms | 8 | 6 |  | 1 | 6834 | Gaseous Fuel Leakage 1 Concentration | Percentage of detected gaseous fuel leak compared to the lower explosion limit (LEL). 100% means the measured value is on the lower explosion limit. 0% means no detected gaseous fuel in measurement point. The measurement point is typically in the engine crankcase. | 1 byte | 0.5 %/bit | 0 | 0 to 125 % | 0 to 100% | % | 299 | SAEpc18 | Measured |  | J1939DA | J1939DA | 2013-08-15 | 2013-08-15 | 2013-08-15
|  |  |  | 64595 | Engine Gaseous Leakage Information | EGLI | Used to transmit the gaseous fuel leakage information determined by the engine monitoring system. | 0 | 0 | 252 | 83 | No | 500 ms | 8 | 6 |  | 2 | 6835 | Gaseous Fuel Leakage 2 Concentration | Percentage of detected gaseous fuel leak compared to the lower explosion limit (LEL). 100% means the measured value is on the lower explosion limit. 0% means no detected gaseous fuel in measurement point. The second measurement point is either another location in the engine crankcase or a separate leak detection point outside the engine. | 1 byte | 0.5 %/bit | 0 | 0 to 125 % | 0 to 100% | % | 299 | SAEpc18 | Measured |  | J1939DA | J1939DA | 2013-08-15 | 2013-08-15 | 2013-08-15
|  |  |  | 64595 | Engine Gaseous Leakage Information | EGLI | Used to transmit the gaseous fuel leakage information determined by the engine monitoring system. | 0 | 0 | 252 | 83 | No | 500 ms | 8 | 6 |  | 3 | 6836 | Gaseous Fuel Leakage 3 Concentration | Percentage of detected gaseous fuel leak compared to the lower explosion limit (LEL). 100% means the measured value is on the lower explosion limit. 0% means no detected gaseous fuel in measurement point. The third measurement point is in a separate leak detection point outside the engine. | 1 byte | 0.5 %/bit | 0 | 0 to 125 % | 0 to 100% | % | 299 | SAEpc18 | Measured |  | J1939DA | J1939DA | 2013-08-15 | 2013-08-15 | 2013-08-15
|  |  |  | 64595 | Engine Gaseous Leakage Information | EGLI | Used to transmit the gaseous fuel leakage information determined by the engine monitoring system. | 0 | 0 | 252 | 83 | No | 500 ms | 8 | 6 |  | 4 | 6837 | Gas Leakage Detection 1 Pressure | Pressure measured in gas leakage detection point 1. Measured media is of the gas, meaning it could be air, inert gas, fuel air mixture or charge air mixture, depending on the failure mode detected. The measurement point is typically in the engine crankcase. | 1 byte | 4 kPa/bit | 0 | 0 to 1000 kPa | 0 to 100% | kPa | 47 | SAEpr10 | Measured |  | J1939DA | J1939DA | 2013-08-15 | 2013-08-15 | 2013-08-15
|  |  |  | 64595 | Engine Gaseous Leakage Information | EGLI | Used to transmit the gaseous fuel leakage information determined by the engine monitoring system. | 0 | 0 | 252 | 83 | No | 500 ms | 8 | 6 |  | 5 | 6838 | Gas Leakage Detection 2 Pressure | Pressure measured in gas leakage detection point 2. Measured media is of the gas, meaning it could be air, inert gas, fuel air mixture or charge air mixture, depending on the failure mode detected. The second measurement point is either another location in the engine crankcase or a separate leak detection point outside the engine. | 1 byte | 4 kPa/bit | 0 | 0 to 1000 kPa | 0 to 100% | kPa | 47 | SAEpr10 | Measured |  | J1939DA | J1939DA | 2013-08-15 | 2013-08-15 | 2013-08-15
|  |  |  | 64595 | Engine Gaseous Leakage Information | EGLI | Used to transmit the gaseous fuel leakage information determined by the engine monitoring system. | 0 | 0 | 252 | 83 | No | 500 ms | 8 | 6 |  | 6 | 6839 | Gas Leakage Detection 3 Pressure | Pressure measured in gas leakage detection point 3. Measured media is of the gas, meaning it could be air, inert gas, fuel air mixture or charge air mixture, depending on the failure mode detected. The third measurement point is in a separate leak detection point outside the engine. | 1 byte | 4 kPa/bit | 0 | 0 to 1000 kPa | 0 to 100% | kPa | 47 | SAEpr10 | Measured |  | J1939DA | J1939DA | 2013-08-15 | 2013-08-15 | 2013-08-15
|  |  |  | 64596 | Driving and Rest Times Driver 2 |  | See document ISO 16844-4 for PGN details. | 0 | 0 | 252 | 84 | No | [19 empty] | ISO 16844-4 |  | 2013-05-16
|  |  |  | 64597 | Driving and Rest Times Driver 1 |  | See document ISO 16844-4 for PGN details. | 0 | 0 | 252 | 85 | No | [19 empty] | ISO 16844-4 |  | 2013-05-16
|  |  |  | 64598 | SCR Operator Inducement Information 2 | SCROII2 | Contains parameters that are related to SCR inducement. | 0 | 0 | 252 | 86 | No | Every 10 s and on change, but no faster than 1 s. | 8 | 6 |  | 1-4 | 6819 | Aftertreatment SCR Malfunction Time | Indicates the amount of time an error condition has been active due to a malfunction in the Aftertreatment SCR system. The source of the malfunction condition could be a component failure, detection of tampering, or other reason that prevents normal operation. This will accumulate over the life of the product and will never be reset. Although frozen DEF may prevent the Aftertreatment SCR system from operating normally, frozen DEF is not considered a malfunction for the purpose of this parameter. Refer to SPN 7938 for DEF frozen time. | 4 bytes | 1 s/bit | 0 | 0 to 4,211,081,215 s |  | s | 6 | SAEtm06 | Status |  | J1939DA | J1939DA | 2015-08-06 | 2013-11-14 | 2013-05-16
|  |  |  | 64598 | SCR Operator Inducement Information 2 | SCROII2 | Contains parameters that are related to SCR inducement. | 0 | 0 | 252 | 86 | No | Every 10 s and on change, but no faster than 1 s. | 8 | 6 |  | 5-8 | 7095 | SCR Operator Inducement Total Time | Indicates the time that operator inducement has been active. This will accumulate over the life of the product and will never be reset. | 4 bytes | 1 s/bit | 0 | 0 to 4,211,081,215 s |  | s | 6 | SAEtm06 | Status |  | J1939DA | J1939DA | 2013-11-14 | 2013-11-14 | 2013-11-14
|  |  |  | 64599 | SCR Operator Inducement Information 1 | SCROII1 | Contains timers that indicate how long specific causes for inducement have been active. | 0 | 0 | 252 | 87 | No | Every 10 s and on change, but no faster than 1 s. | 8 | 6 |  | 1-4 | 6817 | Diesel Exhaust Fluid Tank 1 Empty Time | Indicates the time the Diesel Exhaust Fluid Tank 1 Level is indicated as empty. This will accumulate over the life of the product and will never be reset. | 4 bytes | 1 s/bit | 0 | 0 to 4,211,081,215 s |  | s | 6 | SAEtm06 | Status |  | J1939DA | J1939DA | 2013-05-16 | 2013-07-22 | 2013-05-16
|  |  |  | 64599 | SCR Operator Inducement Information 1 | SCROII1 | Contains timers that indicate how long specific causes for inducement have been active. | 0 | 0 | 252 | 87 | No | Every 10 s and on change, but no faster than 1 s. | 8 | 6 |  | 5-8 | 6818 | Diesel Exhaust Fluid Quality Malfunction Time | Indicates the amount of time an error has been active due to detection of low Diesel Exhaust Fluid Quality. This will accumulate over the life of the product and will never be reset. | 4 bytes | 1 s/bit | 0 | 0 to 4,211,081,215 s |  | s | 6 | SAEtm06 | Status |  | J1939DA | J1939DA | 2013-05-16 | 2013-07-22 | 2013-05-16
|  |  |  | 64600 | Turbocharger Information 7 | TCI7 | Turbocharger Information | 0 | 0 | 252 | 88 | No | 1 s | 8 | 6 |  | 1 | 6811 | Engine Turbocharger 2 Lube Oil Pressure | Gage pressure of oil in the lubrication system for the 2nd turbocharger. | 1 byte | 4 kPa/bit | 0 | 0 to 1000 kPa |  | kPa | 47 | SAEpr10 | Measured |  | J1939DA | J1939DA | 2013-05-16 | 2013-05-16 | 2013-05-16
|  |  |  | 64600 | Turbocharger Information 7 | TCI7 | Turbocharger Information | 0 | 0 | 252 | 88 | No | 1 s | 8 | 6 |  | 2 | 6812 | Engine Turbocharger 3 Lube Oil Pressure | Gage pressure of oil in the lubrication system for the 3rd turbocharger. | 1 byte | 4 kPa/bit | 0 | 0 to 1000 kPa |  | kPa | 47 | SAEpr10 | Measured |  | J1939DA | J1939DA | 2013-05-16 | 2013-05-16 | 2013-05-16
|  |  |  | 64600 | Turbocharger Information 7 | TCI7 | Turbocharger Information | 0 | 0 | 252 | 88 | No | 1 s | 8 | 6 |  | 3 | 6813 | Engine Turbocharger 4 Lube Oil Pressure | Gage pressure of oil in the lubrication system for the 4th turbocharger. | 1 byte | 4 kPa/bit | 0 | 0 to 1000 kPa |  | kPa | 47 | SAEpr10 | Measured |  | J1939DA | J1939DA | 2013-05-16 | 2013-05-16 | 2013-05-16
|  |  |  | 64600 | Turbocharger Information 7 | TCI7 | Turbocharger Information | 0 | 0 | 252 | 88 | No | 1 s | 8 | 6 |  | 4-5 | 8850 | Engine Turbocharger 2 Oil Temperature | Temperature of the lubricant for the second turbocharger. | 2 bytes | 0.03125 °C/bit | -273 °C | -273 to 1734.96875 °C |  | °C | 68 | SAEtp02 | Measured |  | J1939DA | J1939DA | 2017-02-23 | 2013-05-16 | 2017-02-23
|  |  |  | 64601 | Engine Load Sharing Information | ELS | This PGN contains information relating to integrated engine load sharing status values. | 0 | 0 | 252 | 89 | No | Every 500 ms and on change but no faster than 50 ms. | 8 | 3 |  | 1.1 | 6793 | Engine Unload Status | This signal indicates the status of an external request to unload the engine, such as the external unload request switch. 00b = Not Requested 01b = Requested 10b = Error 11b = Not Available | 2 bits | 4 states/2 bit | 0 | 0 to 3 |  | bit | 87 | SAEbs02 | Measured |  | J1939DA | J1939DA | 2013-05-16 | 2013-05-16 | 2013-05-16
|  |  |  | 64601 | Engine Load Sharing Information | ELS | This PGN contains information relating to integrated engine load sharing status values. | 0 | 0 | 252 | 89 | No | Every 500 ms and on change but no faster than 50 ms. | 8 | 3 |  | 1.3 | 6794 | Engine Load Share Status | This signal indicates that the status of an engine load sharing feature. 0000b = Offline 0001b = Master 0010b = Slave 0011b = Loading 0100b = Unloading 0101b to 1101b = Reserved 1110b = Error 1111b = Unavailable | 4 bits | 16 states/4 bit | 0 | 0 to 15 |  | bit | 89 | SAEbs04 | Measured |  | J1939DA | J1939DA | 2013-05-16 | 2013-05-16 | 2013-05-16
|  |  |  | 64605 | High Voltage Energy Storage 1 Configuration | HVES1CFG | Configuration data for High Voltage Energy Storage pack (or system) 1. Note that configuration data should not dynamically change during vehicle operation. | 0 | 0 | 252 | 93 | Yes | On request | Variable | 6 |  | 01-02 | 8115 | HVES1 Nominal Voltage | Per the HVES manufacturer, this is the nominal operating voltage of the High Voltage Energy Storage 1 pack (or system), e.g. “300V” or “600V”. | 2 bytes | 0.05 V/bit | 0 | 0 to 3212.75 V |  | V | 80 | SAEev01 | Measured |  | J1939DA | J1939DA | 2015-11-04 | 2015-11-04 | 2015-11-04
|  |  |  | 64605 | High Voltage Energy Storage 1 Configuration | HVES1CFG | Configuration data for High Voltage Energy Storage pack (or system) 1. Note that configuration data should not dynamically change during vehicle operation. | 0 | 0 | 252 | 93 | Yes | On request | Variable | 6 |  | 03-04 | 8116 | HVES1 Recommended Minimum Operating Voltage | Per the HVES manufacturer, this is the minimum recommended voltage level for High Voltage Energy Storage 1 pack (or system) operation. Operating below this value may compromise HVES life. | 2 bytes | 0.05 V/bit | 0 | 0 to 3212.75 V |  | V | 80 | SAEev01 | Measured |  | J1939DA | J1939DA | 2015-11-04 | 2015-11-04 | 2015-11-04
|  |  |  | 64605 | High Voltage Energy Storage 1 Configuration | HVES1CFG | Configuration data for High Voltage Energy Storage pack (or system) 1. Note that configuration data should not dynamically change during vehicle operation. | 0 | 0 | 252 | 93 | Yes | On request | Variable | 6 |  | 05-06 | 8117 | HVES1 Recommended Maximum Operating Voltage | Per the HVES manufacturer, this is the maximum recommended voltage level for High Voltage Energy Storage 1 pack (or system) operation. Operating above this value may compromise HVES life. | 2 bytes | 0.05 V/bit | 0 | 0 to 3212.75 V |  | V | 80 | SAEev01 | Measured |  | J1939DA | J1939DA | 2015-11-04 | 2015-11-04 | 2015-11-04
|  |  |  | 64605 | High Voltage Energy Storage 1 Configuration | HVES1CFG | Configuration data for High Voltage Energy Storage pack (or system) 1. Note that configuration data should not dynamically change during vehicle operation. | 0 | 0 | 252 | 93 | Yes | On request | Variable | 6 |  | 07-08 | 8118 | HVES1 Recommended Minimum State Of Charge | Per the HVES manufacturer, this is the recommended minimum state of charge for High Voltage Energy Storage 1 pack (or system) operation. Operating below this value may compromise HVES life. | 2 bytes | 0.0015625 %/bit | 0 | 0 to 100.3984375 % |  | % | 345 | SAEpc21 | Measured |  | J1939DA | J1939DA | 2015-11-04 | 2015-11-04 | 2015-11-04
|  |  |  | 64605 | High Voltage Energy Storage 1 Configuration | HVES1CFG | Configuration data for High Voltage Energy Storage pack (or system) 1. Note that configuration data should not dynamically change during vehicle operation. | 0 | 0 | 252 | 93 | Yes | On request | Variable | 6 |  | 09-10 | 8119 | HVES1 Recommended Maximum State Of Charge | Per the HVES manufacturer, this is the recommended maximum state of charge for High Voltage Energy Storage 1 pack (or system) operation. Operating above this value may compromise HVES life. | 2 bytes | 0.0015625 %/bit | 0 | 0 to 100.3984375 % |  | % | 345 | SAEpc21 | Measured |  | J1939DA | J1939DA | 2015-11-04 | 2015-11-04 | 2015-11-04
|  |  |  | 64605 | High Voltage Energy Storage 1 Configuration | HVES1CFG | Configuration data for High Voltage Energy Storage pack (or system) 1. Note that configuration data should not dynamically change during vehicle operation. | 0 | 0 | 252 | 93 | Yes | On request | Variable | 6 |  | 11-12 | 8120 | HVES1 Recommended Maximum Operating Temperature | Per the HVES manufacturer, this is the recommended maximum temperature for High Voltage Energy Storage 1 pack (or system) operation. Operating above this value may damage HVES hardware, or compromise HVES life. | 2 bytes | 0.03125 °C/bit | -273 °C | -273 to 1734.96875 °C |  | °C | 68 | SAEtp02 | Measured |  | J1939DA | J1939DA | 2015-11-04 | 2015-11-04 | 2015-11-04
|  |  |  | 64605 | High Voltage Energy Storage 1 Configuration | HVES1CFG | Configuration data for High Voltage Energy Storage pack (or system) 1. Note that configuration data should not dynamically change during vehicle operation. | 0 | 0 | 252 | 93 | Yes | On request | Variable | 6 |  | 13-14 | 8208 | HVES1 Recommended Minimum Operating Temperature | Per the HVES manufacturer, this is the recommended minimum temperature for High Voltage Energy Storage 1 pack (or system) operation. Operating below this value may damage HVES hardware, or compromise HVES life. | 2 bytes | 0.03125 °C/bit | -273 °C | -273 to 1734.96875 °C |  | °C | 68 | SAEtp02 | Measured |  | J1939DA | J1939DA | 2016-02-03 | 2015-11-04 | 2016-02-03
|  |  |  | 64605 | High Voltage Energy Storage 1 Configuration | HVES1CFG | Configuration data for High Voltage Energy Storage pack (or system) 1. Note that configuration data should not dynamically change during vehicle operation. | 0 | 0 | 252 | 93 | Yes | On request | Variable | 6 |  | 15 | 8209 | HVES1 Cell Maximum Voltage Limit | Per the HVES manufacturer, this is the maximum cell voltage for High Voltage Energy Storage 1 pack (or system) operation. Operating above this value may damage HVES hardware, or compromise HVES life. | 1 byte | 0.02044 V per bit | 0 | 0 to 5.11 V |  | V | 423 | SAEev09 | Measured |  | J1939DA | J1939DA | 2016-02-03 | 2015-11-04 | 2016-02-03
|  |  |  | 64605 | High Voltage Energy Storage 1 Configuration | HVES1CFG | Configuration data for High Voltage Energy Storage pack (or system) 1. Note that configuration data should not dynamically change during vehicle operation. | 0 | 0 | 252 | 93 | Yes | On request | Variable | 6 |  | 16 | 8210 | HVES1 Cell Minimum Voltage Limit | Per the HVES manufacturer, this is the minimum cell voltage for High Voltage Energy Storage 1 pack (or system) operation. Operating below this value may damage HVES hardware, or compromise HVES life. | 1 byte | 0.02044 V per bit | 0 | 0 to 5.11 V |  | V | 423 | SAEev09 | Measured |  | J1939DA | J1939DA | 2016-02-03 | 2015-11-04 | 2016-02-03
|  |  |  | 64606 | High Voltage Energy Storage 1 History | HVES1HIST | Historical data for High Voltage Energy Storage pack (or system) 1. | 0 | 0 | 252 | 94 | Yes | On request | Variable | 7 |  | 01 | 8121 | HVES1 State of Health | This signal represents the expected remaining "Life" of the High Voltage Energy Storage 1 pack (or system), in percent. Battery life is a manufacturer-specific measure of how well the energy storage system is functioning relative to its nominal (rated) and end (failed) states. This value should begin at 100%, and end at 0% when “no” energy is able to be put in or taken out. “No” could be absolute zero, or it could be some rated value of the pack. The pack supplier can develop their own algorithm to calculate this parameter, but in general it is a reverse Amp Hour Counter, reflecting the expected Amp Hours of energy throughput remaining in the Hybrid Battery. | 1 byte | 0.4 %/bit | 0 | 0 to 100 % |  | % | 44 | SAEpc03 | Measured |  | J1939DA | J1939DA | 2017-11-16 | 2015-11-04 | 2015-11-04
|  |  |  | 64606 | High Voltage Energy Storage 1 History | HVES1HIST | Historical data for High Voltage Energy Storage pack (or system) 1. | 0 | 0 | 252 | 94 | Yes | On request | Variable | 7 |  | 02-03 | 8122 | HVES1 Contactor Open Under Load Count | This signal represents the number of times the contactors inside the High Voltage Energy Storage 1 pack (or system) have opened while current is flowing through them. The current level (that determines if an opening event will be counted) shall be defined by the HVES manufacturer, but in general should be a current level at which the contactor life may be reduced if repeated cycles occur. | 2 bytes | 1 count/bit | 0 | 0 to 64,255 |  | count | 12 | SAEct04 | Measured |  | J1939DA | J1939DA | 2015-11-04 | 2015-11-04 | 2015-11-04
|  |  |  | 64606 | High Voltage Energy Storage 1 History | HVES1HIST | Historical data for High Voltage Energy Storage pack (or system) 1. | 0 | 0 | 252 | 94 | Yes | On request | Variable | 7 |  | 04-07 | 8211 | HVES1 Total Energy Throughput | The total energy throughput which has flowed through High Voltage Energy Storage 1 pack (or system). This parameter is the sum of the absolute values of the Energy into and out of HVES1. | 4 bytes | 100 Watt-hour per bit | 0 | 0 to 421,108,121,500 Watt-hour |  | Watt-hour | 424 | SAEen05 | Measured |  | J1939DA | J1939DA | 2016-02-03 | 2015-11-04 | 2016-02-03
|  |  |  | 64606 | High Voltage Energy Storage 1 History | HVES1HIST | Historical data for High Voltage Energy Storage pack (or system) 1. | 0 | 0 | 252 | 94 | Yes | On request | Variable | 7 |  | 08-11 | 8212 | HVES1 Total Accumulated Charge | The total accumulated amp hours which have flowed through High Voltage Energy Storage 1 pack (or system). This parameter is the sum of the absolute values of the Ampere hours into and out of HVES1. | 4 bytes | 100 Ah/bit | 0 | 0 to 421,108,121,500 Ah |  | Ah | 343 | SAEca03 | Measured |  | J1939DA | J1939DA | 2016-02-03 | 2015-11-04 | 2016-02-03
|  |  |  | 64651 | Aftertreatment 1 Particulate Sensor Information 2 | AFT1PSI2 | This message contains information for the particulate sensor in bank 1 of a 2 bank system or the particulate sensor in a single bank system. This sensor is downstream of the DPF. | 0 | 0 | 252 | 139 | No | 200 ms | 8 | 6 |  | 1.1 | 6777 | Aftertreatment 1 Particulate Sensor Detection Status | Detection status of the particulate sensor 0000b = Initialization for particulate matter detection 0001b = Waiting for dew point (see SPN 6784) 0010b = Particulate matter detection 0011b = Heater is active for particulate sensor regeneration 0100b = Cooling after particulate sensor regeneration 0101b = Heater diagnostics test 0110b = Relearning particulate sensor resistance after particulate sensor regeneration 0111b = Sensor regeneration did not complete due to system parameters out of range (e.g., exhaust temperature out of range). Regeneration will restart once the values of the appropriate system parameters are conducive to regeneration. 1000b = Halt particulate matter detection. An irrecoverable fault likely occurred. Will remain in this state until a manual fault clear or a new power cycle has started. 1001b to 1110b = SAE Reserved 1111b = Not supported Power Cycle refers to the time that power has currently been applied to the ECU controlling the particulate sensor. | 4 bits | 16 states/4 bit | 0 | 0 to 15 |  | bit | 89 | SAEbs04 | Status |  | J1939DA | J1939DA | 2014-11-13 | 2013-11-14 | 2013-02-28
|  |  |  | 64651 | Aftertreatment 1 Particulate Sensor Information 2 | AFT1PSI2 | This message contains information for the particulate sensor in bank 1 of a 2 bank system or the particulate sensor in a single bank system. This sensor is downstream of the DPF. | 0 | 0 | 252 | 139 | No | 200 ms | 8 | 6 |  | 1.5 | 6778 | Aftertreatment 1 Particulate Sensor Power Supply | State signal which indicates when the Aftertreatment 1 particulate sensor has power applied to it. Note that this is referring to the power supplied to the sensor, not the power supplied to the controller connected to the sensor. 00b = Off 01b = On 10b = Error 11b = Unavailable | 2 bits | 4 states/2 bit | 0 | 0 to 3 |  | bit | 87 | SAEbs02 | Measured |  | J1939DA | J1939DA | 2013-02-28 | 2013-11-14 | 2013-02-28
|  |  |  | 64651 | Aftertreatment 1 Particulate Sensor Information 2 | AFT1PSI2 | This message contains information for the particulate sensor in bank 1 of a 2 bank system or the particulate sensor in a single bank system. This sensor is downstream of the DPF. | 0 | 0 | 252 | 139 | No | 200 ms | 8 | 6 |  | 2 | 6779 | Aftertreatment 1 Particulate Sensor Regeneration Failed Count | This is the number of times that the particulate sensor regeneration process has been attempted but failed to complete this power cycle. | 1 byte | 1 count/bit | 0 | 0 to 250 |  | count | 129 | SAEct02 | Status |  | J1939DA | J1939DA | 2014-11-13 | 2013-11-14 | 2013-02-28
|  |  |  | 64651 | Aftertreatment 1 Particulate Sensor Information 2 | AFT1PSI2 | This message contains information for the particulate sensor in bank 1 of a 2 bank system or the particulate sensor in a single bank system. This sensor is downstream of the DPF. | 0 | 0 | 252 | 139 | No | 200 ms | 8 | 6 |  | 3-4 | 6780 | Aftertreatment 1 Particulate Sensor Temperature | Temperature of the particulate sensor. | 2 bytes | 0.03125 °C/bit | -273 °C | -273 to 1734.96875 °C |  | °C | 68 | SAEtp02 | Measured |  | J1939DA | J1939DA | 2013-02-28 | 2013-11-14 | 2013-02-28
|  |  |  | 64651 | Aftertreatment 1 Particulate Sensor Information 2 | AFT1PSI2 | This message contains information for the particulate sensor in bank 1 of a 2 bank system or the particulate sensor in a single bank system. This sensor is downstream of the DPF. | 0 | 0 | 252 | 139 | No | 200 ms | 8 | 6 |  | 5 | 6781 | Aftertreatment 1 Particulate Sensor Maximum Resistance | This is the maximum resistance that the particulate sensor can measure. | 1 byte | 250 kohm/bit | 0 | 0 to 62500 kohm |  | kohm | 385 | SAErs03 | Status |  | J1939DA | J1939DA | 2015-07-07 | 2013-11-14 | 2013-02-28
|  |  |  | 64651 | Aftertreatment 1 Particulate Sensor Information 2 | AFT1PSI2 | This message contains information for the particulate sensor in bank 1 of a 2 bank system or the particulate sensor in a single bank system. This sensor is downstream of the DPF. | 0 | 0 | 252 | 139 | No | 200 ms | 8 | 6 |  | 6-7 | 7070 | Aftertreatment 1 Particulate Sensor Heater Resistance | The resistance of the particulate sensor heater. | 2 bytes | 0.1 ohm/bit | 0 | 0 to 6425.5 ohm |  | ohm | 290 | SAErs01 | Status |  | J1939DA | J1939DA | 2013-11-14 | 2013-11-14 | 2013-11-14
|  |  |  | 64652 | Aftertreatment 1 Particulate Sensor Information 1 | AFT1PSI1 | This message contains information for the particulate sensor in bank 1 of a 2 bank system or the particulate sensor in a single bank system. This sensor is downstream of the DPF. | 0 | 0 | 252 | 140 | No | 200 ms | 8 | 6 |  | 1-2 | 6771 | Aftertreatment 1 Particulate Sensor Resistance | This sensor is located in the exhaust stream somewhere after the DPF, but not necessarily immediately after the DPF. It provides a resistance value that can be used to determine particulate matter in the exhaust stream. The value in this parameter is compensated to be the resistance at 200 degC. | 2 bytes | 1 kohm/bit | 0 | 0 to 64255 kohm | 0 to 62,500 kohm | kohm | 383 | SAErs02 | Measured |  | J1939DA | J1939DA | 2013-02-28 | 2013-02-28 | 2013-02-28
|  |  |  | 64652 | Aftertreatment 1 Particulate Sensor Information 1 | AFT1PSI1 | This message contains information for the particulate sensor in bank 1 of a 2 bank system or the particulate sensor in a single bank system. This sensor is downstream of the DPF. | 0 | 0 | 252 | 140 | No | 200 ms | 8 | 6 |  | 3.1 | 6772 | Aftertreatment 1 Particulate Sensor Heater State | The states of the particulate sensor heater. The heater will change states from 11b to 10b, 10b to 01b, and 01b to 00b in a typical heating event. 00b = Heater is in closed loop control 01b = Heater is being held at a specified level 10b = Heater is in ramp up mode 11b = Heater is off | 2 bits | 4 states/2 bit | 0 | 0 to 3 |  | bit | 87 | SAEbs02 | Status |  | J1939DA | J1939DA | 2013-02-28 | 2013-02-28 | 2013-02-28
|  |  |  | 64652 | Aftertreatment 1 Particulate Sensor Information 1 | AFT1PSI1 | This message contains information for the particulate sensor in bank 1 of a 2 bank system or the particulate sensor in a single bank system. This sensor is downstream of the DPF. | 0 | 0 | 252 | 140 | No | 200 ms | 8 | 6 |  | 3.3 | 6773 | Aftertreatment 1 Particulate Sensor Regeneration Status | The status of the most recent attempt of this power cycle to activate the particulate sensor regeneration process. This will not be updated until the regeneration is no longer active, as indicated by SPN 6774. Power cycle refers to the time that power has currently been applied to the ECU controlling the particulate sensor. 00b = Regeneration has not completed during this power cycle 01b = Regeneration was successful 10b = Regeneration failed 11b = Not available | 2 bits | 4 states/2 bit | 0 | 0 to 3 |  | bit | 87 | SAEbs02 | Status |  | J1939DA | J1939DA | 2014-11-13 | 2013-02-28 | 2013-02-28
|  |  |  | 64652 | Aftertreatment 1 Particulate Sensor Information 1 | AFT1PSI1 | This message contains information for the particulate sensor in bank 1 of a 2 bank system or the particulate sensor in a single bank system. This sensor is downstream of the DPF. | 0 | 0 | 252 | 140 | No | 200 ms | 8 | 6 |  | 3.5 | 6774 | Aftertreatment 1 Particulate Sensor Regeneration State | Indicates if the particulate sensor regeneration is currently active, and if so, the reason for the regeneration. 0000b = Regeneration is not active 0001b = Regneration is active and has been initiated by request via SPN 6783 0010b = Regeneration is active and has been initiated because of sensor conditions 0011b = Regeneration is active and has been initiated due to time based conditions 0100b to 1110b = SAE Reserved 1111b = Not Available When the regeneration is no longer active, SPN 6773 will be updated to reflect the status of the regeneration. | 4 bits | 16 states/4 bit | 0 | 0 to 15 |  | bit | 89 | SAEbs04 | Status |  | J1939DA | J1939DA | 2013-02-28 | 2013-02-28 | 2013-02-28
|  |  |  | 64652 | Aftertreatment 1 Particulate Sensor Information 1 | AFT1PSI1 | This message contains information for the particulate sensor in bank 1 of a 2 bank system or the particulate sensor in a single bank system. This sensor is downstream of the DPF. | 0 | 0 | 252 | 140 | No | 200 ms | 8 | 6 |  | 4-5 | 6775 | Aftertreatment 1 Particulate Sensor Active Accumulation Time | This is the amount of time since the last successful regeneration completed. The sensor has been accumulating particulate matter since that time. | 2 bytes | 6 s/bit | 0 | 0 to 385,530 s |  | s | 384 | SAEtm24 | Measured |  | J1939DA | J1939DA | 2013-02-28 | 2013-02-28 | 2013-02-28
|  |  |  | 64652 | Aftertreatment 1 Particulate Sensor Information 1 | AFT1PSI1 | This message contains information for the particulate sensor in bank 1 of a 2 bank system or the particulate sensor in a single bank system. This sensor is downstream of the DPF. | 0 | 0 | 252 | 140 | No | 200 ms | 8 | 6 |  | 6-7 | 6776 | Aftertreatment 1 Particulate Sensor Time Between Regenerations | This is the time between the last two successful regenerations of the particulate sensor for the current power cycle. This parameter reflects the time when the engine was running, not a duration based on a real time clock. If two successful particulate sensor regenerations have not ever occurred on this sensor during this power cycle, then this value shall be 0. | 2 bytes | 6 s/bit | 0 | 0 to 385,530 s |  | s | 384 | SAEtm24 | Measured |  | J1939DA | J1939DA | 2014-11-13 | 2013-02-28 | 2013-02-28
|  |  |  | 64653 | Product Identification Information | PII | See document ISO 11783-12 for PGN details. | 0 | 0 | 252 | 141 | Yes | [5 empty] | 6699 | Product Identification Code | See document ISO 11783-12 for SPN details. | [10 empty] | ISO 11783-12 | ISO 11783-12 | 2012-11-15 | 2012-11-15 | 2012-11-15
|  |  |  | 64653 | Product Identification Information | PII | See document ISO 11783-12 for PGN details. | 0 | 0 | 252 | 141 | Yes | [5 empty] | 6700 | Product Identification Brand | See document ISO 11783-12 for SPN details. | [10 empty] | ISO 11783-12 | ISO 11783-12 | 2012-11-15 | 2012-11-15 | 2012-11-15
|  |  |  | 64653 | Product Identification Information | PII | See document ISO 11783-12 for PGN details. | 0 | 0 | 252 | 141 | Yes | [5 empty] | 6701 | Product Identification Model | See document ISO 11783-12 for SPN details. | [10 empty] | ISO 11783-12 | ISO 11783-12 | 2012-11-15 | 2012-11-15 | 2012-11-15
|  |  |  | 64654 | Control Function Functionalities | CFF | See document ISO 11783-12 for PGN details. | 0 | 0 | 252 | 142 | Yes | [19 empty] | ISO 11783-12 |  | 2012-11-15
|  |  |  | 64655 | Alternate Fuel 3 | AF3 |  | 0 | 0 | 252 | 143 | No | 100 ms | 8 | 4 |  | 1-2 | 6646 | Engine Gaseous Fuel Supply Pressure 1 (Extended Range) | Pressure of gaseous fuel supply to fuel metering device in systems where the pressure range defined for SPN 159 is not sufficient. | 2 bytes | 0.00390625 MPa/bit | 0 | 0 to 250.996 MPa |  | MPa | 51 | SAEpr09 | Measured |  | J1939DA | J1939DA | 2014-11-14 | 2014-08-07 | 2014-08-07
|  |  |  | 64655 | Alternate Fuel 3 | AF3 |  | 0 | 0 | 252 | 143 | No | 100 ms | 8 | 4 |  | 3 | 6610 | Engine Fuel Vaporizer 1 Discharge Temperature | The temperature of the fuel in its gaseous state at the outlet of the first fuel vaporizer | 1 byte | 1 °C/bit | -40 °C | -40 to 210 °C |  | °C | 67 | SAEtp01 | Measured |  | J1939DA | J1939DA | 2013-05-16 | 2014-08-07 | 2014-08-07
|  |  |  | 64655 | Alternate Fuel 3 | AF3 |  | 0 | 0 | 252 | 143 | No | 100 ms | 8 | 4 |  | 4 | 6815 | Gaseous Fuel Accumulator Temperature | Gaseous fuel temperature at the outlet of the Gas Filter. | 1 byte | 1 °C/bit | -40 °C | -40 to 210 °C |  | °C | 67 | SAEtp01 | Measured |  | J1939DA | J1939DA | 2013-05-16 | 2014-08-07 | 2014-08-07
|  |  |  | 64655 | Alternate Fuel 3 | AF3 |  | 0 | 0 | 252 | 143 | No | 100 ms | 8 | 4 |  | 5-6 | 9649 | Engine Gaseous Fuel Supply Pressure Regulator Control Command | The command to the fuel pressure regulator which regulates the pressure of gaseous fuel supply to the engine. This command is normalized to percent, where 0% nominally represents fully closed and 100% represents fully open. | 2 bytes | 0.0025 %/bit | 0 | 0 to 160.6375 % |  | % | 30 | SAEpc01 | Status |  | J1939DA | J1939DA | 2017-11-16 | 2014-08-07 | 2017-11-16
|  |  |  | 64656 | Engine Fuel Injector Metering Rail Pressure Information 1 | EFIMRPI1 | Used to transmit the rail pressure information as measured by different rail pressure sensors. | 0 | 0 | 252 | 144 | No | 500 ms | 8 | 5 |  | 1-2 | 6589 | Engine Fuel 1 Injector Metering Rail 1 Pressure 1 | The pressure of fuel measured by first rail pressure sensor in the primary, or first, metering rail as delivered from the supply pump to the injector metering intake. Note: This is for the rail pressure from the 1st rail pressure sensor. This may be different than SPN 157 when used in multiple rail pressure sensor configurations. In an application with only one rail pressure sensor, SPN 157 will be used. However, in an application with multiple rail pressure sensors, SPN 157 data will be arbitrated from rail pressure sensors 1 and 2 in metering rail 1. | 2 bytes | 0.00390625 MPa/bit | 0 | 0 to 250.996 MPa |  | MPa | 51 | SAEpr09 | Measured |  | J1939DA | J1939DA | 2014-11-14 | 2014-11-14 | 2012-11-15
|  |  |  | 64656 | Engine Fuel Injector Metering Rail Pressure Information 1 | EFIMRPI1 | Used to transmit the rail pressure information as measured by different rail pressure sensors. | 0 | 0 | 252 | 144 | No | 500 ms | 8 | 5 |  | 3-4 | 6590 | Engine Fuel 1 Injector Metering Rail 1 Pressure 2 | The pressure of fuel measured by the second rail pressure sensor in the primary, or first, metering rail as delivered from the supply pump to the injector metering intake. Note: This is for the rail pressure from the 2nd rail pressure sensor. This may be different than SPN 157 when used in multiple rail pressure sensor configurations. In an application with multiple rail pressure sensors, SPN 157 data will be arbitrated from rail pressure sensors 1 and 2 in metering rail 1. | 2 bytes | 0.00390625 MPa/bit | 0 | 0 to 250.996 MPa |  | MPa | 51 | SAEpr09 | Measured |  | J1939DA | J1939DA | 2014-11-14 | 2014-11-14 | 2012-11-15
|  |  |  | 64656 | Engine Fuel Injector Metering Rail Pressure Information 1 | EFIMRPI1 | Used to transmit the rail pressure information as measured by different rail pressure sensors. | 0 | 0 | 252 | 144 | No | 500 ms | 8 | 5 |  | 5-6 | 6591 | Engine Fuel 1 Injector Metering Rail 2 Pressure 1 | The pressure of fuel measured by first rail pressure sensor in the metering rail 2 as delivered from the supply pump to the injector metering intake. Note: This is for the rail pressure from the 1st rail pressure sensor. This may be different than SPN 1349 when used in multiple rail pressure sensor configurations. In an application with only one rail pressure sensor, SPN 1349 will be used. However, in an application with multiple rail pressure sensors, SPN 1349 data will be arbitrated from rail pressure sensors 1 and 2 in metering rail 2. | 2 bytes | 0.00390625 MPa/bit | 0 | 0 to 250.996 MPa |  | MPa | 51 | SAEpr09 | Measured |  | J1939DA | J1939DA | 2014-11-14 | 2014-11-14 | 2012-11-15
|  |  |  | 64656 | Engine Fuel Injector Metering Rail Pressure Information 1 | EFIMRPI1 | Used to transmit the rail pressure information as measured by different rail pressure sensors. | 0 | 0 | 252 | 144 | No | 500 ms | 8 | 5 |  | 7-8 | 6592 | Engine Fuel 1 Injector Metering Rail 2 Pressure 2 | The pressure of fuel measured by second rail pressure sensor in the metering rail 2 as delivered from the supply pump to the injector metering intake. Note: This is for the rail pressure from the 2nd rail pressure sensor. This may be different than SPN 1349 when used in multiple rail pressure sensor configurations. In an application with multiple rail pressure sensors, SPN 1349 data will be arbitrated from rail pressure sensors 1 and 2 in metering rail 2. | 2 bytes | 0.00390625 MPa/bit | 0 | 0 to 250.996 MPa |  | MPa | 51 | SAEpr09 | Measured |  | J1939DA | J1939DA | 2014-11-14 | 2014-11-14 | 2012-11-15
|  |  |  | 64657 | Engine Exhaust NOx | EEN | This PGN provides cumulative Exhaust NOx information for engines using multiple sensors. | 0 | 0 | 252 | 145 | No | On request | 8 | 6 |  | 1-2 | 6579 | Engine Exhaust NOx | Calculated NOx concentration for the total engine exhaust, prior to any aftertreatment of the exhaust. This parameter is primarily intended for engines that have separate NOx sensors in separate exhaust manifolds, but the engine does not have an NOx sensor in an exhaust line after combining the exhaust from the separate manifolds. This parameter represents the Nox concentration that would be measured by an NOx sensor in an exhaust line after combining the exhaust from the separate manifolds. Note: The individual NOx measurements for the separate exhaust manifolds are reported using the aftertreatment intake NOx parameters, such as SPN 3216 and SPN 3255. This SPN should not be used with engines with only one NOx sensor; instead, engines with only one NOx sensor should use SPN 3216. | 2 bytes | 0.05 ppm/bit | -200 ppm | -200 to 3012.75 ppm |  | ppm | 236 | SAEpp01 | Measured |  | J1939DA | J1939DA | 2013-01-01 | 2012-11-15 | 2012-11-15
|  |  |  | 64657 | Engine Exhaust NOx | EEN | This PGN provides cumulative Exhaust NOx information for engines using multiple sensors. | 0 | 0 | 252 | 145 | No | On request | 8 | 6 |  | 3-4 | 6580 | Engine Exhaust Desired NOx | Desired NOx concentration in the engine exhaust, prior to any aftertreatment of the exhaust. | 2 bytes | 0.05 ppm/bit | -200 ppm | -200 to 3012.75 ppm |  | ppm | 236 | SAEpp01 | Measured |  | J1939DA | J1939DA | 2013-01-01 | 2012-11-15 | 2012-11-15
|  |  |  | 64657 | Engine Exhaust NOx | EEN | This PGN provides cumulative Exhaust NOx information for engines using multiple sensors. | 0 | 0 | 252 | 145 | No | On request | 8 | 6 |  | 5.1 | 9812 | Engine Exhaust NOx Sensor Power Supply | State signal which indicates when the engine exhaust NOx sensor power supply driver output is being driven. On means the ECU is powering the engine exhaust NOx sensor. Note that the ECU is external to the sensor. 00b = Off 01b = On: The ECU is powering the Engine Exhaust NOx Sensor Power Supply 10b = Error 11b = Unavailable | 2 bits | 4 states/2 bit | 0 | 0 to 3 |  | bit | 87 | SAEbs02 | Status |  | J1939DA | J1939DA | 2018-02-22 | 2012-11-15 | 2018-02-22
|  |  |  | 64658 | Air Fuel Ratio | AFR | This PGN provides Air Fuel Ratio Information | 0 | 0 | 252 | 146 | No | On request | 8 | 6 |  | 1-2 | 6575 | Engine Main Chamber Air Fuel Ratio | Actual air to fuel ratio of the charge entering the cylinder main chamber. | 2 bytes | 0.001/bit | 0 | 0 to 64.255 |  | Ratio | 32 | SAEr01 | Measured |  | J1939DA | J1939DA | 2012-11-15 | 2012-11-15 | 2012-11-15
|  |  |  | 64658 | Air Fuel Ratio | AFR | This PGN provides Air Fuel Ratio Information | 0 | 0 | 252 | 146 | No | On request | 8 | 6 |  | 3-4 | 6576 | Engine Main Chamber Desired Air Fuel Ratio | Desired air to fuel ratio of the charge entering the cylinder main chamber. | 2 bytes | 0.001/bit | 0 | 0 to 64.255 |  | Ratio | 32 | SAEr01 | Measured |  | J1939DA | J1939DA | 2012-11-15 | 2012-11-15 | 2012-11-15
|  |  |  | 64658 | Air Fuel Ratio | AFR | This PGN provides Air Fuel Ratio Information | 0 | 0 | 252 | 146 | No | On request | 8 | 6 |  | 5-6 | 6577 | Engine Prechamber Air Fuel Ratio | Actual air to fuel ratio of the charge entering the cylinder prechamber. | 2 bytes | 0.001/bit | 0 | 0 to 64.255 |  | Ratio | 32 | SAEr01 | Measured |  | J1939DA | J1939DA | 2012-11-15 | 2012-11-15 | 2012-11-15
|  |  |  | 64658 | Air Fuel Ratio | AFR | This PGN provides Air Fuel Ratio Information | 0 | 0 | 252 | 146 | No | On request | 8 | 6 |  | 7-8 | 6578 | Engine Prechamber Desired Air Fuel Ratio | Desired air to fuel ratio of the charge entering the cylinder prechamber. | 2 bytes | 0.001/bit | 0 | 0 to 64.255 |  | Ratio | 32 | SAEr01 | Measured |  | J1939DA | J1939DA | 2012-11-15 | 2012-11-15 | 2012-11-15
|  |  |  | 64659 | Gaseous Fuel Pressure 2 | GFP2 | Information on Gas fuel pressure | 0 | 0 | 252 | 147 | No | On request | 8 | 6 |  | 1-2 | 6571 | Engine Main Chamber Fuel Absolute Pressure | Absolute pressure of the gaseous fuel for the main chamber of the cylinder. This parameter is intended for applications, which use a pre and main chamber fuel systems, which report the pressure of more than one type of fuel. | 2 bytes | 0.1 kPa/bit | 0 | 0 to 6,425.5 kPa |  | kPa | 85 | SAEpr03 | Measured |  | J1939DA | J1939DA | 2012-11-15 | 2012-11-15 | 2012-11-15
|  |  |  | 64659 | Gaseous Fuel Pressure 2 | GFP2 | Information on Gas fuel pressure | 0 | 0 | 252 | 147 | No | On request | 8 | 6 |  | 3-4 | 6572 | Engine Main Chamber Fuel Desired Absolute Pressure | Desired absolute pressure of the gaseous fuel for the main chamber of the cylinder. This parameter is intended for applications with pre and main chamber fuel systems, which report the pressure of more than one type of fuel.Engine | 2 bytes | 0.1 kPa/bit | 0 | 0 to 6,425.5 kPa |  | kPa | 85 | SAEpr03 | Measured |  | J1939DA | J1939DA | 2012-11-15 | 2012-11-15 | 2012-11-15
|  |  |  | 64659 | Gaseous Fuel Pressure 2 | GFP2 | Information on Gas fuel pressure | 0 | 0 | 252 | 147 | No | On request | 8 | 6 |  | 5-6 | 6573 | Engine Prechamber Fuel Absolute Pressure | Absolute pressure of the gaseous fuel for the separate cylinder pre-chamber rail. This parameter is intended for applications, which use a pre and main chamber fuel systems, which report the pressure of more than one type of fuel. | 2 bytes | 0.1 kPa/bit | 0 | 0 to 6,425.5 kPa |  | kPa | 85 | SAEpr03 | Measured |  | J1939DA | J1939DA | 2012-11-15 | 2012-11-15 | 2012-11-15
|  |  |  | 64659 | Gaseous Fuel Pressure 2 | GFP2 | Information on Gas fuel pressure | 0 | 0 | 252 | 147 | No | On request | 8 | 6 |  | 7-8 | 6574 | Engine Prechamber Fuel Desired Absolute Pressure | Desired absolute pressure of the gaseous fuel in the separate cylinder pre-chamber rail. This parameter is intended for applications with pre and main chamber fuel systems, which report the pressure of more than one type of fuel. | 2 bytes | 0.1 kPa/bit | 0 | 0 to 6,425.5 kPa |  | kPa | 85 | SAEpr03 | Measured |  | J1939DA | J1939DA | 2012-11-15 | 2012-11-15 | 2012-11-15
|  |  |  | 64660 | Aftertreatment System Abuse Information | ASAI | Current status of aftertreatment system cooldown and purge routines. | 0 | 0 | 252 | 148 | No | 1 s | 8 | 6 |  | 1-2 | 6476 | Aftertreatment Diesel Exhaust Fluid Doser Cooldown Interrupt Count | Non-volatile record of the number of interrupted cooldown routines since the last clear event. The counter shall be reset by PGN 56832 request. | 2 bytes | 1 count/bit | 0 | 0 to 64,255 |  | count | 12 | SAEct04 | Measured | See SPN 911 in 'Supporting Information' tab | J1939DA | J1939DA | 2013-01-01 | 2012-08-09 | 2012-08-09
|  |  |  | 64660 | Aftertreatment System Abuse Information | ASAI | Current status of aftertreatment system cooldown and purge routines. | 0 | 0 | 252 | 148 | No | 1 s | 8 | 6 |  | 3-4 | 6477 | Aftertreatment Diesel Exhaust Fluid Doser Purge Interrupt Count | Non-volatile record of the number of interrupted purge routines since the last clear event. The counter shall be reset by PGN 56832 request. | 2 bytes | 1 count/bit | 0 | 0 to 64,255 |  | count | 12 | SAEct04 | Measured | See SPN 911 in 'Supporting Information' tab | J1939DA | J1939DA | 2013-01-01 | 2012-08-09 | 2012-08-09
|  |  |  | 64660 | Aftertreatment System Abuse Information | ASAI | Current status of aftertreatment system cooldown and purge routines. | 0 | 0 | 252 | 148 | No | 1 s | 8 | 6 |  | 5.1 | 6478 | Aftertreatment Diesel Exhaust Fluid Doser Cooldown Complete This Cycle | Indication of cooldown routine completion in the current power cycle. "Complete This Cycle" parameters are used to indicate to the engine controller that is powering the aftertreatment controller via relay that it is ok to remove power. 00b = Not complete 01b = Complete 10b = Error 11b = Not Supported | 2 bits | 4 states/2 bit | 0 | 0 to 3 |  | bit | 87 | SAEbs02 | Measured |  | J1939DA | J1939DA | 2014-03-31 | 2012-08-09 | 2012-08-09
|  |  |  | 64660 | Aftertreatment System Abuse Information | ASAI | Current status of aftertreatment system cooldown and purge routines. | 0 | 0 | 252 | 148 | No | 1 s | 8 | 6 |  | 5.3 | 6479 | Aftertreatment Diesel Exhaust Fluid Doser Cooldown Complete Last Cycle | Indication of cooldown routine completion in the previous power cycle. 00b = Not complete 01b = Complete 10b = Error 11b = Not Supported Note: One purpose for tracking the status of the Diesel Exhaust Fluid doser purge on the previous cycle is related to diagnostics. For instance, if the Diesel Exhaust Fluid dosing system determines thaw was unsuccessful or took longer than expected and the purge was interrupted on the previous cycle, this may be the suspected root cause. | 2 bits | 4 states/2 bit | 0 | 0 to 3 |  | bit | 87 | SAEbs02 | Measured |  | J1939DA | J1939DA | 2014-03-31 | 2012-08-09 | 2012-08-09
|  |  |  | 64660 | Aftertreatment System Abuse Information | ASAI | Current status of aftertreatment system cooldown and purge routines. | 0 | 0 | 252 | 148 | No | 1 s | 8 | 6 |  | 6.1 | 6480 | Aftertreatment Diesel Exhaust Fluid Doser Purge Complete This Cycle | Indication of purge routine completion in the current power cycle. "Complete This Cycle" parameters are used to indicate to the engine controller that is powering the aftertreatment controller via relay that it is ok to remove power. 00b = Not complete 01b = Complete 10b = Error 11b = Not Supported | 2 bits | 4 states/2 bit | 0 | 0 to 3 |  | bit | 87 | SAEbs02 | Measured |  | J1939DA | J1939DA | 2014-03-31 | 2012-08-09 | 2012-08-09
|  |  |  | 64660 | Aftertreatment System Abuse Information | ASAI | Current status of aftertreatment system cooldown and purge routines. | 0 | 0 | 252 | 148 | No | 1 s | 8 | 6 |  | 6.3 | 6481 | Aftertreatment Diesel Exhaust Fluid Doser Purge Complete Last Cycle | Indication of purge routine completion in the previous power cycle 00b = Not complete 01b = Complete 10b = Error 11b = Not Supported Note: One purpose for tracking the status of the Diesel Exhaust Fluid doser purge on the previous cycle is related to diagnostics. For instance, if the Diesel Exhaust Fluid dosing system determines thaw was unsuccessful or took longer than expected and the purge was interrupted on the previous cycle, this may be the suspected root cause. | 2 bits | 4 states/2 bit | 0 | 0 to 3 |  | bit | 87 | SAEbs02 | Measured |  | J1939DA | J1939DA | 2014-03-31 | 2012-08-09 | 2012-08-09
|  |  |  | 64660 | Aftertreatment System Abuse Information | ASAI | Current status of aftertreatment system cooldown and purge routines. | 0 | 0 | 252 | 148 | No | 1 s | 8 | 6 |  | 7.1 | 6482 | After-run Complete This Cycle | Indication of after-run routine completion in the current power cycle. "Complete This Cycle" parameters are used to indicate to the engine controller that is powering the aftertreatment controller via relay that it is ok to remove power. 00b = Not complete 01b = Complete 10b = Error 11b = Not Supported | 2 bits | 4 states/2 bit | 0 | 0 to 3 |  | bit | 87 | SAEbs02 | Measured |  | J1939DA | J1939DA | 2014-03-31 | 2012-08-09 | 2012-08-09
|  |  |  | 64661 | Engine Cylinder Pressure Monitor Status Information | ECPMSI | Used to trasmit the status information of Cylinder Pressure Monitor Unit. | 0 | 0 | 252 | 149 | No | 100 ms | 8 | 3 |  | 1.1 | 6390 | Engine Cylinder Pressure Monitor 1 Preliminary FMI | Used to identify the applicable J1939-73 FMI detected in the Engine Cylinder Pressure Monitor 1. In the case of multiple failures the most severe is communicated. A value of 31 is sent to indicate that no failure has been detected or this parameter is not supported. | 5 bits | Binary | 0 | 0 to 31 |  | binary | 215 | SAEfm00 | Status |  | J1939DA | J1939DA | 2015-08-06 | 2012-08-09 | 2012-08-09
|  |  |  | 64661 | Engine Cylinder Pressure Monitor Status Information | ECPMSI | Used to trasmit the status information of Cylinder Pressure Monitor Unit. | 0 | 0 | 252 | 149 | No | 100 ms | 8 | 3 |  | 2.1 | 6391 | Engine Cylinder Pressure Monitor 2 Preliminary FMI | Used to identify the applicable J1939-73 FMI detected in the Engine Cylinder Pressure Monitor 2. In the case of multiple failures the most severe is communicated. A value of 31 is sent to indicate that no failure has been detected or this parameter is not supported. | 5 bits | Binary | 0 | 0 to 31 |  | binary | 215 | SAEfm00 | Status |  | J1939DA | J1939DA | 2015-08-06 | 2012-08-09 | 2012-08-09
|  |  |  | 64662 | Engine Information 2 | EI2 | Second PGN conveying engine information. | 0 | 0 | 252 | 150 | No | 100 ms | 8 | 6 |  | 1-2 | 6384 | Engine Exhaust Pressure 1 (Extended Range) | Gage pressure of the exhaust gasses as measured at the turbine intake of the turbocharger. This SPN to be used for inline engines or exhaust bank 1 of multiple bank engines. See SPN 1209 for alternate resolution. | 2 bytes | 0.125 kPa/bit | 0 | 0 to 8031.875 kPa |  | kPa | 138 | SAEpr04 | Measured |  | J1939DA | J1939DA | 2013-08-17 | 2014-11-13 | 2012-08-09
|  |  |  | 64662 | Engine Information 2 | EI2 | Second PGN conveying engine information. | 0 | 0 | 252 | 150 | No | 100 ms | 8 | 6 |  | 3-4 | 7470 | Engine Oil Filter Intake Pressure (High Resolution/Extended Range) | Gage pressure of the engine oil before the oil reaches the oil filter. See SPN 1208 for alternate resolution. | 2 bytes | 0.1 kPa/bit | 0 | 0 to 6,425.5 kPa |  | kPa | 85 | SAEpr03 | Measured |  | J1939DA | J1939DA | 2014-11-14 | 2014-11-13 | 2014-05-15
|  |  |  | 64662 | Engine Information 2 | EI2 | Second PGN conveying engine information. | 0 | 0 | 252 | 150 | No | 100 ms | 8 | 6 |  | 5 | 7720 | Engine Common Rail Oil Pressure | Gage pressure of oil in common rail's lubrication system as provided by oil pump. | 1 byte | 4 kPa/bit | 0 | 0 to 1000 kPa |  | kPa | 47 | SAEpr10 | Measured |  | J1939DA | J1939DA | 2014-11-13 | 2014-11-13 | 2014-11-13
|  |  |  | 64662 | Engine Information 2 | EI2 | Second PGN conveying engine information. | 0 | 0 | 252 | 150 | No | 100 ms | 8 | 6 |  | 6 | 7721 | Engine Common Rail Oil Absolute Pressure | Absolute pressure of oil in common rail's lubrication system as provided by oil pump. | 1 byte | 4 kPa/bit | 0 | 0 to 1000 kPa |  | kPa | 47 | SAEpr10 | Measured |  | J1939DA | J1939DA | 2014-11-13 | 2014-11-13 | 2014-11-13
|  |  |  | 64662 | Engine Information 2 | EI2 | Second PGN conveying engine information. | 0 | 0 | 252 | 150 | No | 100 ms | 8 | 6 |  | 7-8 | 5749 | Engine Exhaust Pressure 2 | Gage pressure of the exhaust gasses as measured at the turbine intake of the turbocharger of exhaust bank 2. See SPN 1209 for exhaust bank 1. | 2 bytes | 1/128 kPa/bit | -250 kPa | -250 to 251.99 kPa |  | kPa | 52 | SAEpr01 | Measured |  | J1939DA | J1939DA | 2016-05-05 | 2014-11-13 | 2016-05-05
|  |  |  | 64663 | Electronic Steering Control 2 | ESC2 | Group containing parameters relevant to the electronic control of an all wheel steering system, allowing the selection and actuation of different steer modes | 0 | 0 | 252 | 151 | No | Every 500 ms and on change but no faster than 20 ms | 8 | 6 |  | 1.1 | 6375 | Steering Mode Switch | Switch used as an input to the electronic steering controller to determine the operator's requested steering mode 000b = 2 Wheel Steer Mode 001b = Circle Steer Mode 011b = Crab Steer Mode 100b to 101b = Reserved for future use 110b = Error 111b = Not Available | 3 bits | 8 states/3 bit | 0 | 0 to 7 |  | bit | 88 | SAEbs03 | Measured |  | J1939DA | J1939DA | 2012-08-09 | 2012-08-09 | 2012-08-09
|  |  |  | 64663 | Electronic Steering Control 2 | ESC2 | Group containing parameters relevant to the electronic control of an all wheel steering system, allowing the selection and actuation of different steer modes | 0 | 0 | 252 | 151 | No | Every 500 ms and on change but no faster than 20 ms | 8 | 6 |  | 1.5 | 6376 | Front Steering Axle Centered Status | The status of the front steering axle being centered. The axle is centered if the axle's centerline is parallel to the vehicle's X-axis, where the vehicle's X-axis is as defined in SAE J670 00b = Front Axle Centered 01b = Front Axle Not Centered 10b = Error 11b = Not Available | 2 bits | 4 states/2 bit | 0 | 0 to 3 |  | bit | 87 | SAEbs02 | Status |  | J1939DA | J1939DA | 2012-08-09 | 2012-08-09 | 2012-08-09
|  |  |  | 64663 | Electronic Steering Control 2 | ESC2 | Group containing parameters relevant to the electronic control of an all wheel steering system, allowing the selection and actuation of different steer modes | 0 | 0 | 252 | 151 | No | Every 500 ms and on change but no faster than 20 ms | 8 | 6 |  | 1.7 | 6377 | Rear Steering Axle Centered Status | The status of the rear steering axle being centered. The axle is centered if the axle's centerline is parallel to the vehicle's X-axis, where the vehicle's X-axis is as defined in SAE J670 00b = Rear Axle Centered 01b = Rear Axle Not Centered 10b = Error 11b = Not Available | 2 bits | 4 states/2 bit | 0 | 0 to 3 |  | bit | 87 | SAEbs02 | Status |  | J1939DA | J1939DA | 2012-08-09 | 2012-08-09 | 2012-08-09
|  |  |  | 64663 | Electronic Steering Control 2 | ESC2 | Group containing parameters relevant to the electronic control of an all wheel steering system, allowing the selection and actuation of different steer modes | 0 | 0 | 252 | 151 | No | Every 500 ms and on change but no faster than 20 ms | 8 | 6 |  | 2.1 | 6378 | 2 Wheel Steer Actuator State | The current state of the actuator that control the 2 wheel steering mode 00b = 2 Wheel Steer actuator inactive 01b = 2 Wheel Steer actuator active 10b = Error 11b = Not Available | 2 bits | 4 states/2 bit | 0 | 0 to 3 |  | bit | 87 | SAEbs02 | Measured |  | J1939DA | J1939DA | 2012-08-09 | 2012-08-09 | 2012-08-09
|  |  |  | 64663 | Electronic Steering Control 2 | ESC2 | Group containing parameters relevant to the electronic control of an all wheel steering system, allowing the selection and actuation of different steer modes | 0 | 0 | 252 | 151 | No | Every 500 ms and on change but no faster than 20 ms | 8 | 6 |  | 2.3 | 6379 | 4 Wheel Steer Actuator State | Signal which indicates the current state of the actuator that control the 4 wheel steering mode 00b = 4 Wheel Steer actuator inactive 01b = 4 Wheel Steer actuator active 10b = Error 11b = Not Available | 2 bits | 4 states/2 bit | 0 | 0 to 3 |  | bit | 87 | SAEbs02 | Measured |  | J1939DA | J1939DA | 2012-08-09 | 2012-08-09 | 2012-08-09
|  |  |  | 64663 | Electronic Steering Control 2 | ESC2 | Group containing parameters relevant to the electronic control of an all wheel steering system, allowing the selection and actuation of different steer modes | 0 | 0 | 252 | 151 | No | Every 500 ms and on change but no faster than 20 ms | 8 | 6 |  | 2.5 | 6380 | Circle Steer Mode Actuator State | Signal which indicates the current state of the actuator that control the circle steering mode 00b = Circle Steer Mode actuator inactive 01b = Circle Steer Mode actuator active 10b = Error 11b = Not Available | 2 bits | 4 states/2 bit | 0 | 0 to 3 |  | bit | 87 | SAEbs02 | Measured |  | J1939DA | J1939DA | 2012-08-09 | 2012-08-09 | 2012-08-09
|  |  |  | 64663 | Electronic Steering Control 2 | ESC2 | Group containing parameters relevant to the electronic control of an all wheel steering system, allowing the selection and actuation of different steer modes | 0 | 0 | 252 | 151 | No | Every 500 ms and on change but no faster than 20 ms | 8 | 6 |  | 2.7 | 6381 | Crab Steer Mode Actuator State | Signal which indicates the current state of the actuator that control the crab steering mode 00b = Crab Steer Mode actuator inactive 01b = Crab Steer Mode actuator active 10b = Error 11b = Not Available | 2 bits | 4 states/2 bit | 0 | 0 to 3 |  | bit | 87 | SAEbs02 | Measured |  | J1939DA | J1939DA | 2012-08-09 | 2012-08-09 | 2012-08-09
|  |  |  | 64663 | Electronic Steering Control 2 | ESC2 | Group containing parameters relevant to the electronic control of an all wheel steering system, allowing the selection and actuation of different steer modes | 0 | 0 | 252 | 151 | No | Every 500 ms and on change but no faster than 20 ms | 8 | 6 |  | 3-4 | 6374 | Steering Controller ECU Temperature | Temperature of the steering controller ECU | 2 bytes | 0.03125 °C/bit | -273 °C | -273 to 1734.96875 °C |  | °C | 68 | SAEtp02 | Measured |  | J1939DA | J1939DA | 2012-08-09 | 2012-08-09 | 2015-07-07
|  |  |  | 64664 | Vehicle Speed Limiter | VSL | Vehicle speed limiter information, including Soft Top Speed Limit information | 0 | 0 | 252 | 152 | No | 500 ms | 8 | 5 |  | 1.1 | 6370 | Soft Top Speed Limit Active | Indicates that the current Maximum Vehicle Speed Limit (SPN 74) has been temporarily increased to the Soft Top Speed Limit. Under certain conditions, the legal speed limit allowed by the Greenhouse Gas Regulations can be increased to a speed referred to as the "Soft Top Speed Limit" for a specified distance. See SPNs 6372, 6373, & 6914 for an explanation of the relevant distance parameters. 00b = Soft Top Speed Limit is Inactive 01b = Soft Top Speed Limit is Active 10b = Reserved 11b = Not Available | 2 bits | 4 states/2 bit | 0 | 0 to 3 |  | bit | 87 | SAEbs02 | Status |  | J1939DA | J1939DA | 2013-08-15 | 2013-08-15 | 2012-08-09
|  |  |  | 64664 | Vehicle Speed Limiter | VSL | Vehicle speed limiter information, including Soft Top Speed Limit information | 0 | 0 | 252 | 152 | No | 500 ms | 8 | 5 |  | 1.3 | 6371 | Soft Top Ratio Limit Exceeded | Greenhouse Gas Regulations limit the overall distance that Soft Top Speed can be used in relation to the total distance traveled. This parameter indicates the allowable ratio has been exceeded and Soft Top Speed is unavailable. It will become available again when enough distance has been traveled without using Soft Top Speed to bring the ratio back under the limit. 00b = Soft top ratio limit has not been exceeded 01b = Soft top ratio limit has been exceeded 10b = Reserved 11b = Not Available | 2 bits | 4 states/2 bit | 0 | 0 to 3 |  | bit | 87 | SAEbs02 | Status |  | J1939DA | J1939DA | 2013-08-15 | 2013-08-15 | 2012-08-09
|  |  |  | 64664 | Vehicle Speed Limiter | VSL | Vehicle speed limiter information, including Soft Top Speed Limit information | 0 | 0 | 252 | 152 | No | 500 ms | 8 | 5 |  | 2-3 | 6372 | Soft Top Speed Limit Remaining Distance | Indicates the remaining distance that the vehicle can travel at the Soft Top Speed Limit within the larger reset window. The reset window may be distance (possibly indicated by SPN 6373), time, or something else as determined by the manufacturer. This parameter will decrement while the Soft Top Speed Limit Active (SPN 6370) is 1. When the Soft Top Speed Limit Remaining Distance parameter reaches 0, the Soft Top Speed Limit cannot be activated. | 2 bytes | 1 km/bit | 0 | 0 to 64,255 km |  | km | 270 | SAEds15 | Status |  | J1939DA | J1939DA | 2013-08-15 | 2013-08-15 | 2012-08-09
|  |  |  | 64664 | Vehicle Speed Limiter | VSL | Vehicle speed limiter information, including Soft Top Speed Limit information | 0 | 0 | 252 | 152 | No | 500 ms | 8 | 5 |  | 4-5 | 6373 | Soft Top Speed Limit Reset Distance | This parameter will decrement as long as the vehicle is moving. When this parameter reaches 0, it will be reset to its maximum value and continue to decrement. | 2 bytes | 1 km/bit | 0 | 0 to 64,255 km |  | km | 270 | SAEds15 | Status |  | J1939DA | J1939DA | 2013-08-15 | 2013-08-15 | 2012-08-09
|  |  |  | 64664 | Vehicle Speed Limiter | VSL | Vehicle speed limiter information, including Soft Top Speed Limit information | 0 | 0 | 252 | 152 | No | 500 ms | 8 | 5 |  | 6-7 | 6914 | Soft Top Speed Limit Remaining Continuous Interval Distance | Indicates the remaining distance that the vehicle can continuously travel at the Soft Top Speed Limit. This parameter will decrement while the Soft Top Speed Limit Active (SPN 6370) is 1 and will reset to its maximum allowed value when the Soft Top Speed Limit Active (SPN 6370) changes from inactive to active. | 2 bytes | 1 km/bit | 0 | 0 to 64,255 km |  | km | 270 | SAEds15 | Status |  | J1939DA | J1939DA | 2013-08-15 | 2013-08-15 | 2013-08-15
|  |  |  | 64665 | Assembly Unit Identification | AUI | Used to transmit the identification of the assemblies fitted onto a component. NOTE - The assembly unit identification field is variable in length. An ASCII “*” is used as a delimiter to separate multiple identifications. Additional identification fields may be added at the end, each separated by an ASCII “*” as a delimiter. An ASCII “*” is required at the end of the last identification field, even if there is only one identification designator. | 0 | 0 | 252 | 153 | Yes | On request | Variable | 6 |  | 1 | 6368 | Number of Assembly Unit Identification Fields | Number of Assembly Unit Identification designators represented in the Assembly Unit Identification parameter group. | 1 byte | 1 count/bit | 0 | 0 to 250 |  | count | 129 | SAEct02 | Measured |  | J1939DA | J1939DA | 2012-08-09 | 2012-08-09 | 2012-08-09
|  |  |  | 64665 | Assembly Unit Identification | AUI | Used to transmit the identification of the assemblies fitted onto a component. NOTE - The assembly unit identification field is variable in length. An ASCII “*” is used as a delimiter to separate multiple identifications. Additional identification fields may be added at the end, each separated by an ASCII “*” as a delimiter. An ASCII “*” is required at the end of the last identification field, even if there is only one identification designator. | 0 | 0 | 252 | 153 | Yes | On request | Variable | 6 |  | 2-n | 6369 | Assembly Unit Identification | A combination of alphanumeric characters representing the Identification number of an assembly unit installed on a component. Multiple assembly unit IDs can be transmitted by appropriately setting Number of Assembly Unit Identification Fields (SPN 6368) . The ASCII character “*” is reserved as a delimiter. | Variable - up to 200 bytes followed by an "*" delimiter | ASCII | 0 | 0 to 255 per byte |  | ASCII | 108 | SAEatad0200 | Measured |  | J1939DA | J1939DA | 2012-08-09 | 2012-08-09 | 2012-08-09
|  |  |  | 64666 | Joystick 3 Lamp Status | JS3LS | Feedback message to report the actual status of lamps on Joystick 3 | 0 | 0 | 252 | 154 | No | On request | 8 | 6 |  | 1.1 | 6358 | Joystick 3 Lamp 1 Status | Report the actual value of Joystick 3 Lamp 1 00b = Off 01b = On 10b = Flashing 11b = Not available | 2 bits | 4 states/2 bit | 0 | 0 to 3 |  | bit | 87 | SAEbs02 | Status |  | J1939DA | J1939DA | 2012-08-09 | 2012-08-09 | 2012-08-09
|  |  |  | 64666 | Joystick 3 Lamp Status | JS3LS | Feedback message to report the actual status of lamps on Joystick 3 | 0 | 0 | 252 | 154 | No | On request | 8 | 6 |  | 1.3 | 6359 | Joystick 3 Lamp 2 Status | Report the actual value of Joystick 3 Lamp 2 00b = Off 01b = On 10b = Flashing 11b = Not available | 2 bits | 4 states/2 bit | 0 | 0 to 3 |  | bit | 87 | SAEbs02 | Status |  | J1939DA | J1939DA | 2012-08-09 | 2012-08-09 | 2012-08-09
|  |  |  | 64666 | Joystick 3 Lamp Status | JS3LS | Feedback message to report the actual status of lamps on Joystick 3 | 0 | 0 | 252 | 154 | No | On request | 8 | 6 |  | 1.5 | 6360 | Joystick 3 Lamp 3 Status | Report the actual value of Joystick 3 Lamp 3 00b = Off 01b = On 10b = Flashing 11b = Not available | 2 bits | 4 states/2 bit | 0 | 0 to 3 |  | bit | 87 | SAEbs02 | Status |  | J1939DA | J1939DA | 2012-08-09 | 2012-08-09 | 2012-08-09
|  |  |  | 64666 | Joystick 3 Lamp Status | JS3LS | Feedback message to report the actual status of lamps on Joystick 3 | 0 | 0 | 252 | 154 | No | On request | 8 | 6 |  | 1.7 | 6361 | Joystick 3 Lamp 4 Status | Report the actual value of Joystick 3 Lamp 4 00b = Off 01b = On 10b = Flashing 11b = Not available | 2 bits | 4 states/2 bit | 0 | 0 to 3 |  | bit | 87 | SAEbs02 | Status |  | J1939DA | J1939DA | 2012-08-09 | 2012-08-09 | 2012-08-09
|  |  |  | 64666 | Joystick 3 Lamp Status | JS3LS | Feedback message to report the actual status of lamps on Joystick 3 | 0 | 0 | 252 | 154 | No | On request | 8 | 6 |  | 2.1 | 6362 | Joystick 3 Lamp 5 Status | Report the actual value of Joystick 3 Lamp 5 00b = Off 01b = On 10b = Flashing 11b = Not available | 2 bits | 4 states/2 bit | 0 | 0 to 3 |  | bit | 87 | SAEbs02 | Status |  | J1939DA | J1939DA | 2012-08-09 | 2012-08-09 | 2012-08-09
|  |  |  | 64666 | Joystick 3 Lamp Status | JS3LS | Feedback message to report the actual status of lamps on Joystick 3 | 0 | 0 | 252 | 154 | No | On request | 8 | 6 |  | 2.3 | 6363 | Joystick 3 Lamp 6 Status | Report the actual value of Joystick 3 Lamp 6 00b = Off 01b = On 10b = Flashing 11b = Not available | 2 bits | 4 states/2 bit | 0 | 0 to 3 |  | bit | 87 | SAEbs02 | Status |  | J1939DA | J1939DA | 2012-08-09 | 2012-08-09 | 2012-08-09
|  |  |  | 64666 | Joystick 3 Lamp Status | JS3LS | Feedback message to report the actual status of lamps on Joystick 3 | 0 | 0 | 252 | 154 | No | On request | 8 | 6 |  | 2.5 | 6364 | Joystick 3 Lamp 7 Status | Report the actual value of Joystick 3 Lamp 7 00b = Off 01b = On 10b = Flashing 11b = Not available | 2 bits | 4 states/2 bit | 0 | 0 to 3 |  | bit | 87 | SAEbs02 | Status |  | J1939DA | J1939DA | 2012-08-09 | 2012-08-09 | 2012-08-09
|  |  |  | 64666 | Joystick 3 Lamp Status | JS3LS | Feedback message to report the actual status of lamps on Joystick 3 | 0 | 0 | 252 | 154 | No | On request | 8 | 6 |  | 2.7 | 6365 | Joystick 3 Lamp 8 Status | Report the actual value of Joystick 3 Lamp 8 00b = Off 01b = On 10b = Flashing 11b = Not available | 2 bits | 4 states/2 bit | 0 | 0 to 3 |  | bit | 87 | SAEbs02 | Status |  | J1939DA | J1939DA | 2012-08-09 | 2012-08-09 | 2012-08-09
|  |  |  | 64666 | Joystick 3 Lamp Status | JS3LS | Feedback message to report the actual status of lamps on Joystick 3 | 0 | 0 | 252 | 154 | No | On request | 8 | 6 |  | 3.1 | 6366 | Joystick 3 Lamp 9 Status | Report the actual value of Joystick 3 Lamp 9 00b = Off 01b = On 10b = Flashing 11b = Not available | 2 bits | 4 states/2 bit | 0 | 0 to 3 |  | bit | 87 | SAEbs02 | Status |  | J1939DA | J1939DA | 2012-08-09 | 2012-08-09 | 2012-08-09
|  |  |  | 64666 | Joystick 3 Lamp Status | JS3LS | Feedback message to report the actual status of lamps on Joystick 3 | 0 | 0 | 252 | 154 | No | On request | 8 | 6 |  | 3.3 | 6367 | Joystick 3 Lamp 10 Status | Report the actual value of Joystick 3 Lamp 10 00b = Off 01b = On 10b = Flashing 11b = Not available | 2 bits | 4 states/2 bit | 0 | 0 to 3 |  | bit | 87 | SAEbs02 | Status |  | J1939DA | J1939DA | 2012-08-09 | 2012-08-09 | 2012-08-09
|  |  |  | 64667 | Joystick 2 Lamp Status | JS2LS | Feedback message to report the actual status of lamps on Joystick 2 | 0 | 0 | 252 | 155 | No | On request | 8 | 6 |  | 1.1 | 6348 | Joystick 2 Lamp 1 Status | Report the actual value of Joystick 2 Lamp 1 00b = Off 01b = On 10b = Flashing 11b = Not available | 2 bits | 4 states/2 bit | 0 | 0 to 3 |  | bit | 87 | SAEbs02 | Status |  | J1939DA | J1939DA | 2012-08-09 | 2012-08-09 | 2012-08-09
|  |  |  | 64667 | Joystick 2 Lamp Status | JS2LS | Feedback message to report the actual status of lamps on Joystick 2 | 0 | 0 | 252 | 155 | No | On request | 8 | 6 |  | 1.3 | 6349 | Joystick 2 Lamp 2 Status | Report the actual value of Joystick 2 Lamp 2 00b = Off 01b = On 10b = Flashing 11b = Not available | 2 bits | 4 states/2 bit | 0 | 0 to 3 |  | bit | 87 | SAEbs02 | Status |  | J1939DA | J1939DA | 2012-08-09 | 2012-08-09 | 2012-08-09
|  |  |  | 64667 | Joystick 2 Lamp Status | JS2LS | Feedback message to report the actual status of lamps on Joystick 2 | 0 | 0 | 252 | 155 | No | On request | 8 | 6 |  | 1.5 | 6350 | Joystick 2 Lamp 3 Status | Report the actual value of Joystick 2 Lamp 3 00b = Off 01b = On 10b = Flashing 11b = Not available | 2 bits | 4 states/2 bit | 0 | 0 to 3 |  | bit | 87 | SAEbs02 | Status |  | J1939DA | J1939DA | 2012-08-09 | 2012-08-09 | 2012-08-09
|  |  |  | 64667 | Joystick 2 Lamp Status | JS2LS | Feedback message to report the actual status of lamps on Joystick 2 | 0 | 0 | 252 | 155 | No | On request | 8 | 6 |  | 1.7 | 6351 | Joystick 2 Lamp 4 Status | Report the actual value of Joystick 2 Lamp 4 00b = Off 01b = On 10b = Flashing 11b = Not available | 2 bits | 4 states/2 bit | 0 | 0 to 3 |  | bit | 87 | SAEbs02 | Status |  | J1939DA | J1939DA | 2012-08-09 | 2012-08-09 | 2012-08-09
|  |  |  | 64667 | Joystick 2 Lamp Status | JS2LS | Feedback message to report the actual status of lamps on Joystick 2 | 0 | 0 | 252 | 155 | No | On request | 8 | 6 |  | 2.1 | 6352 | Joystick 2 Lamp 5 Status | Report the actual value of Joystick 2 Lamp 5 00b = Off 01b = On 10b = Flashing 11b = Not available | 2 bits | 4 states/2 bit | 0 | 0 to 3 |  | bit | 87 | SAEbs02 | Status |  | J1939DA | J1939DA | 2012-08-09 | 2012-08-09 | 2012-08-09
|  |  |  | 64667 | Joystick 2 Lamp Status | JS2LS | Feedback message to report the actual status of lamps on Joystick 2 | 0 | 0 | 252 | 155 | No | On request | 8 | 6 |  | 2.3 | 6353 | Joystick 2 Lamp 6 Status | Report the actual value of Joystick 2 Lamp 6 00b = Off 01b = On 10b = Flashing 11b = Not available | 2 bits | 4 states/2 bit | 0 | 0 to 3 |  | bit | 87 | SAEbs02 | Status |  | J1939DA | J1939DA | 2012-08-09 | 2012-08-09 | 2012-08-09
|  |  |  | 64667 | Joystick 2 Lamp Status | JS2LS | Feedback message to report the actual status of lamps on Joystick 2 | 0 | 0 | 252 | 155 | No | On request | 8 | 6 |  | 2.5 | 6354 | Joystick 2 Lamp 7 Status | Report the actual value of Joystick 2 Lamp 7 00b = Off 01b = On 10b = Flashing 11b = Not available | 2 bits | 4 states/2 bit | 0 | 0 to 3 |  | bit | 87 | SAEbs02 | Status |  | J1939DA | J1939DA | 2012-08-09 | 2012-08-09 | 2012-08-09
|  |  |  | 64667 | Joystick 2 Lamp Status | JS2LS | Feedback message to report the actual status of lamps on Joystick 2 | 0 | 0 | 252 | 155 | No | On request | 8 | 6 |  | 2.7 | 6355 | Joystick 2 Lamp 8 Status | Report the actual value of Joystick 2 Lamp 8 00b = Off 01b = On 10b = Flashing 11b = Not available | 2 bits | 4 states/2 bit | 0 | 0 to 3 |  | bit | 87 | SAEbs02 | Status |  | J1939DA | J1939DA | 2012-08-09 | 2012-08-09 | 2012-08-09
|  |  |  | 64667 | Joystick 2 Lamp Status | JS2LS | Feedback message to report the actual status of lamps on Joystick 2 | 0 | 0 | 252 | 155 | No | On request | 8 | 6 |  | 3.1 | 6356 | Joystick 2 Lamp 9 Status | Report the actual value of Joystick 2 Lamp 9 00b = Off 01b = On 10b = Flashing 11b = Not available | 2 bits | 4 states/2 bit | 0 | 0 to 3 |  | bit | 87 | SAEbs02 | Status |  | J1939DA | J1939DA | 2012-08-09 | 2012-08-09 | 2012-08-09
|  |  |  | 64667 | Joystick 2 Lamp Status | JS2LS | Feedback message to report the actual status of lamps on Joystick 2 | 0 | 0 | 252 | 155 | No | On request | 8 | 6 |  | 3.3 | 6357 | Joystick 2 Lamp 10 Status | Report the actual value of Joystick 2 Lamp 10 00b = Off 01b = On 10b = Flashing 11b = Not available | 2 bits | 4 states/2 bit | 0 | 0 to 3 |  | bit | 87 | SAEbs02 | Status |  | J1939DA | J1939DA | 2012-08-09 | 2012-08-09 | 2012-08-09
|  |  |  | 64668 | Joystick 1 Lamp Status | JS1LS | Feedback message to report the actual status of lamps on Joystick 1 | 0 | 0 | 252 | 156 | No | On request | 8 | 6 |  | 1.1 | 6338 | Joystick 1 Lamp 1 Status | Report the actual value of Joystick 1 Lamp 1 00b = Off 01b = On 10b = Flashing 11b = Not available | 2 bits | 4 states/2 bit | 0 | 0 to 3 |  | bit | 87 | SAEbs02 | Status |  | J1939DA | J1939DA | 2012-08-09 | 2012-08-09 | 2012-08-09
|  |  |  | 64668 | Joystick 1 Lamp Status | JS1LS | Feedback message to report the actual status of lamps on Joystick 1 | 0 | 0 | 252 | 156 | No | On request | 8 | 6 |  | 1.3 | 6339 | Joystick 1 Lamp 2 Status | Report the actual value of Joystick 1 Lamp 2 00b = Off 01b = On 10b = Flashing 11b = Not available | 2 bits | 4 states/2 bit | 0 | 0 to 3 |  | bit | 87 | SAEbs02 | Status |  | J1939DA | J1939DA | 2012-08-09 | 2012-08-09 | 2012-08-09
|  |  |  | 64668 | Joystick 1 Lamp Status | JS1LS | Feedback message to report the actual status of lamps on Joystick 1 | 0 | 0 | 252 | 156 | No | On request | 8 | 6 |  | 1.5 | 6340 | Joystick 1 Lamp 3 Status | Report the actual value of Joystick 1 Lamp 3 00b = Off 01b = On 10b = Flashing 11b = Not available | 2 bits | 4 states/2 bit | 0 | 0 to 3 |  | bit | 87 | SAEbs02 | Status |  | J1939DA | J1939DA | 2012-08-09 | 2012-08-09 | 2012-08-09
|  |  |  | 64668 | Joystick 1 Lamp Status | JS1LS | Feedback message to report the actual status of lamps on Joystick 1 | 0 | 0 | 252 | 156 | No | On request | 8 | 6 |  | 1.7 | 6341 | Joystick 1 Lamp 4 Status | Report the actual value of Joystick 1 Lamp 4 00b = Off 01b = On 10b = Flashing 11b = Not available | 2 bits | 4 states/2 bit | 0 | 0 to 3 |  | bit | 87 | SAEbs02 | Status |  | J1939DA | J1939DA | 2012-08-09 | 2012-08-09 | 2012-08-09
|  |  |  | 64668 | Joystick 1 Lamp Status | JS1LS | Feedback message to report the actual status of lamps on Joystick 1 | 0 | 0 | 252 | 156 | No | On request | 8 | 6 |  | 2.1 | 6342 | Joystick 1 Lamp 5 Status | Report the actual value of Joystick 1 Lamp 5 00b = Off 01b = On 10b = Flashing 11b = Not available | 2 bits | 4 states/2 bit | 0 | 0 to 3 |  | bit | 87 | SAEbs02 | Status |  | J1939DA | J1939DA | 2012-08-09 | 2012-08-09 | 2012-08-09
|  |  |  | 64668 | Joystick 1 Lamp Status | JS1LS | Feedback message to report the actual status of lamps on Joystick 1 | 0 | 0 | 252 | 156 | No | On request | 8 | 6 |  | 2.3 | 6343 | Joystick 1 Lamp 6 Status | Report the actual value of Joystick 1 Lamp 6 00b = Off 01b = On 10b = Flashing 11b = Not available | 2 bits | 4 states/2 bit | 0 | 0 to 3 |  | bit | 87 | SAEbs02 | Status |  | J1939DA | J1939DA | 2012-08-09 | 2012-08-09 | 2012-08-09
|  |  |  | 64668 | Joystick 1 Lamp Status | JS1LS | Feedback message to report the actual status of lamps on Joystick 1 | 0 | 0 | 252 | 156 | No | On request | 8 | 6 |  | 2.5 | 6344 | Joystick 1 Lamp 7 Status | Report the actual value of Joystick 1 Lamp 7 00b = Off 01b = On 10b = Flashing 11b = Not available | 2 bits | 4 states/2 bit | 0 | 0 to 3 |  | bit | 87 | SAEbs02 | Status |  | J1939DA | J1939DA | 2012-08-09 | 2012-08-09 | 2012-08-09
|  |  |  | 64668 | Joystick 1 Lamp Status | JS1LS | Feedback message to report the actual status of lamps on Joystick 1 | 0 | 0 | 252 | 156 | No | On request | 8 | 6 |  | 2.7 | 6345 | Joystick 1 Lamp 8 Status | Report the actual value of Joystick 1 Lamp 8 00b = Off 01b = On 10b = Flashing 11b = Not available | 2 bits | 4 states/2 bit | 0 | 0 to 3 |  | bit | 87 | SAEbs02 | Status |  | J1939DA | J1939DA | 2012-08-09 | 2012-08-09 | 2012-08-09
|  |  |  | 64668 | Joystick 1 Lamp Status | JS1LS | Feedback message to report the actual status of lamps on Joystick 1 | 0 | 0 | 252 | 156 | No | On request | 8 | 6 |  | 3.1 | 6346 | Joystick 1 Lamp 9 Status | Report the actual value of Joystick 1 Lamp 9 00b = Off 01b = On 10b = Flashing 11b = Not available | 2 bits | 4 states/2 bit | 0 | 0 to 3 |  | bit | 87 | SAEbs02 | Status |  | J1939DA | J1939DA | 2012-08-09 | 2012-08-09 | 2012-08-09
|  |  |  | 64668 | Joystick 1 Lamp Status | JS1LS | Feedback message to report the actual status of lamps on Joystick 1 | 0 | 0 | 252 | 156 | No | On request | 8 | 6 |  | 3.3 | 6347 | Joystick 1 Lamp 10 Status | Report the actual value of Joystick 1 Lamp 10 00b = Off 01b = On 10b = Flashing 11b = Not available | 2 bits | 4 states/2 bit | 0 | 0 to 3 |  | bit | 87 | SAEbs02 | Status |  | J1939DA | J1939DA | 2012-08-09 | 2012-08-09 | 2012-08-09
|  |  |  | 64669 | Engine Timing Actuator Position Command | ETAPC | Used to trasmit the commanded position of Engine Timing actuator 1 and 2. | 0 | 0 | 252 | 157 | No | Every 1 s and on change but no faster than 100 ms | 8 | 5 |  | 1.1 | 6336 | Engine Timing Actuator 1 Position Command | The commanded position of actuator 1 on the engine timing system by Engine Control Module. The engine timing system has different timing positions and the timing positions may be used to determine intake and outlet valve timings. 000b = Reserved 001b = Diesel Mode Position 010b = Diesel Part Load Position 011b = Gas Mode Position 100b = Diesel Part Load / Gas Mode Position 101b to 110b = Reserved 111b = Not Available | 3 bits | 8 states/3 bit | 0 | 0 to 7 |  | bit | 88 | SAEbs03 | Status |  | J1939DA | J1939DA | 2012-08-09 | 2012-08-09 | 2012-08-09
|  |  |  | 64669 | Engine Timing Actuator Position Command | ETAPC | Used to trasmit the commanded position of Engine Timing actuator 1 and 2. | 0 | 0 | 252 | 157 | No | Every 1 s and on change but no faster than 100 ms | 8 | 5 |  | 1.4 | 6337 | Engine Timing Actuator 2 Position Command | The commanded position of actuator 2 on the engine timing system by Engine Control Module. The engine timing system has different timing positions and the timing positions may be used to determine intake and outlet valve timings. 000b = Reserved 001b = Diesel Mode Position 010b = Diesel Part Load Position 011b = Gas Mode Position 100b = Diesel Part Load / Gas Mode Position 101b to 110b = Reserved 111b = Not Available | 3 bits | 8 states/3 bit | 0 | 0 to 7 |  | bit | 88 | SAEbs03 | Status |  | J1939DA | J1939DA | 2012-08-09 | 2012-08-09 | 2012-08-09
|  |  |  | 64670 | Engine Timing Actuator Position | ETAP | Used to transmit position information of Engine Timing actuator 1 and 2 | 0 | 0 | 252 | 158 | No | Every 1 s and on change but no faster than 100 ms | 8 | 5 |  | 1.1 | 635 | Engine Timing Actuator 1 | The detected position of actuator 1 on the Engine Timing System, where the system has different timing positions depending on current operating status of the engine. Timing positions may be used to determine intake and outlet valve timings. 000b = Unknown Position 001b = Diesel Mode Position 010b = Diesel Part Load Position 011b = Gas Mode Position 100b = Diesel Part Load / Gas Mode Position 101b to 110b = Reserved 111b = Not Available | 3 bits | 8 states/3 bit | 0 | 0 to 7 |  | bit | 88 | SAEbs03 | Measured |  | J1939DA | J1939DA | 2012-08-09 | 2012-08-09 | 2012-08-09
|  |  |  | 64670 | Engine Timing Actuator Position | ETAP | Used to transmit position information of Engine Timing actuator 1 and 2 | 0 | 0 | 252 | 158 | No | Every 1 s and on change but no faster than 100 ms | 8 | 5 |  | 1.4 | 1245 | Engine Timing Actuator 2 | The detected position of actuator 2 on the Engine Timing System, where the system has different timing positions depending on current operating status of the engine. Timing positions may be used to determine intake and outlet valve timings. 000b = Unknown Position 001b = Diesel Mode Position 010b = Diesel Part Load Position 011b = Gas Mode Position 100b = Diesel Part Load / Gas Mode Position 101b to 110b = Reserved 111b = Not Available | 3 bits | 8 states/3 bit | 0 | 0 to 7 |  | bit | 88 | SAEbs03 | Measured |  | J1939DA | J1939DA | 2012-08-09 | 2012-08-09 | 2012-08-09
|  |  |  | 64670 | Engine Timing Actuator Position | ETAP | Used to transmit position information of Engine Timing actuator 1 and 2 | 0 | 0 | 252 | 158 | No | Every 1 s and on change but no faster than 100 ms | 8 | 5 |  | 2.1 | 6334 | Engine Timing Actuator 1 Requested Position | The requested position of actuator 1 on the Engine Timing System, as determined by external system such as operator, monitoring, or protection system. Requested position is sent to the Control Module sending the command the Engine Timing System. Engine Timing system has different timing positions and the timing positions may be used to determine intake and outlet valve timings. 000b = Position Not Requested 001b = Diesel Mode Position 010b = Diesel Part Load Position 011b = Gas Mode Position 100b = Diesel Part Load / Gas Mode Position 101b to 110b = Reserved 111b = Not Available | 3 bits | 8 states/3 bit | 0 | 0 to 7 |  | bit | 88 | SAEbs03 | Status |  | J1939DA | J1939DA | 2012-08-09 | 2012-08-09 | 2012-08-09
|  |  |  | 64670 | Engine Timing Actuator Position | ETAP | Used to transmit position information of Engine Timing actuator 1 and 2 | 0 | 0 | 252 | 158 | No | Every 1 s and on change but no faster than 100 ms | 8 | 5 |  | 2.4 | 6335 | Engine Timing Actuator 2 Requested Position | The requested position of actuator 2 on the Engine Timing System, as determined by external system such as operator, monitoring or protection system. Requested position is sent to the Control Module sending the command the Engine Timing System. Engine Timing system has different timing positions and the timing positions may be used to determine intake and outlet valve timings. 000b = Position Not Requested 001b = Diesel Mode Position 010b = Diesel Part Load Position 011b = Gas Mode Position 100b = Diesel Part Load / Gas Mode Position 101b to 110b = Reserved 111b = Not Available | 3 bits | 8 states/3 bit | 0 | 0 to 7 |  | bit | 88 | SAEbs03 | Status |  | J1939DA | J1939DA | 2012-08-09 | 2012-08-09 | 2012-08-09
|  |  |  | 64671 | Dash Display 2 | DD2 | Dash Display for Status Information | 0 | 0 | 252 | 159 | No | 1 s | 8 | 6 |  | 1-2 | 6321 | Engine Oil Filter Differential Pressure (Extended Range) | Change in engine oil differential pressure measured across the oil filter element. The differential pressure is the measured as the pressure at the filter intake with respect to the pressure at the filter outlet. This differential pressure measurement is used to assess the filter restriction as it accumulates solid or semisolid material on the filter element. This SPN provides an extended range to the existing SPN 99 which can be used for an alternate range and scaling. | 2 bytes | 1/128 kPa/bit | -250 kPa | -250 to 251.99 kPa |  | kPa | 52 | SAEpr01 | Measured |  | J1939DA | J1939DA | 2013-08-17 | 2013-08-15 | 2012-05-17
|  |  |  | 64671 | Dash Display 2 | DD2 | Dash Display for Status Information | 0 | 0 | 252 | 159 | No | 1 s | 8 | 6 |  | 3 | 6642 | Engine Fuel 2 Tank 1 Level | Fuel level in tank 1 containing the second fuel type. . | 1 byte | 0.4 %/bit | 0 | 0 to 100 % |  | % | 44 | SAEpc03 | Measured |  | J1939DA | J1939DA | 2013-03-03 | 2013-08-15 | 2012-11-15
|  |  |  | 64671 | Dash Display 2 | DD2 | Dash Display for Status Information | 0 | 0 | 252 | 159 | No | 1 s | 8 | 6 |  | 4 | 6643 | Engine Fuel 2 Tank 2 Level | Fuel level in tank 2 containing the second fuel type. | 1 byte | 0.4 %/bit | 0 | 0 to 100 % |  | % | 44 | SAEpc03 | Measured |  | J1939DA | J1939DA | 2013-03-03 | 2013-08-15 | 2012-11-15
|  |  |  | 64671 | Dash Display 2 | DD2 | Dash Display for Status Information | 0 | 0 | 252 | 159 | No | 1 s | 8 | 6 |  | 5 | 6644 | Engine Fuel 2 Tank 3 Level | Fuel level in tank 3 containing the second fuel type. | 1 byte | 0.4 %/bit | 0 | 0 to 100 % |  | % | 44 | SAEpc03 | Measured |  | J1939DA | J1939DA | 2013-03-03 | 2013-08-15 | 2012-11-15
|  |  |  | 64671 | Dash Display 2 | DD2 | Dash Display for Status Information | 0 | 0 | 252 | 159 | No | 1 s | 8 | 6 |  | 6 | 6645 | Engine Fuel 2 Tank 4 Level | Fuel level in tank 4 containing the second fuel type. | 1 byte | 0.4 %/bit | 0 | 0 to 100 % |  | % | 44 | SAEpc03 | Measured |  | J1939DA | J1939DA | 2013-03-03 | 2013-08-15 | 2012-11-15
|  |  |  | 64671 | Dash Display 2 | DD2 | Dash Display for Status Information | 0 | 0 | 252 | 159 | No | 1 s | 8 | 6 |  | 7.1 | 6846 | Display Remain Powered | Indicates the ECU needs the display (i.e. monitor device) to continue to remain powered after ignition key off. An ECU would use this when the ECU needs the display to remain powered after key off so the ECU can communicate to the operator while the ECU is performing certain activities after key off, such as an aftertreatment regeneration. Functionally, the display would remain powered after key off if it receives the 'Remain Powered' status prior to the key off event and would continue to remain powered after key off while it continues to receive this parameter with the 'Remain Powered' status or it stops receiving this parameter from the ECU. The 'Remain Powered' state indicates the ECU needs the monitor to remain powered after key off. The 'OK to Shutoff' state indicates the ECU does not need the monitor to stay powered after key off. 00b = OK to Shutoff 01b = Remain Powered 10b = Reserved 11b = Don't care | 2 bits | 4 states/2 bit | 0 | 0 to 3 |  | bit | 87 | SAEbs02 | Status |  | J1939DA | J1939DA | 2013-08-15 | 2013-08-15 | 2013-08-15
|  |  |  | 64671 | Dash Display 2 | DD2 | Dash Display for Status Information | 0 | 0 | 252 | 159 | No | 1 s | 8 | 6 |  | 8 | 8856 | Engine Oil Level High / Low | Conveys the amount of current volume of engine oil compared to recommended volume. Positive values indicate overfill. Zero means the engine oil is filled to the recommended level. Negative values indicate the amount in which the oil is below the recommended level. Parameter Specific Indicator: A value of FBh indicates conditions are not acceptable for a valid fluid level measurement. | 1 byte | 0.5 l/bit | -62.5 l | -62.5 to 62.5 l |  | l | 225 | SAEvm3 | Measured |  | J1939DA | J1939DA | 2017-02-23 | 2013-08-15 | 2017-02-23
|  |  |  | 64672 | Multi-fuel Engine Hours | MFEH | Engine hours parameters for multi-fuel engines | 0 | 0 | 252 | 160 | No | On request | 8 | 7 |  | 1-4 | 6319 | Engine Total Hours of Gaseous Fuel Operation | Accumulated time of operation of engine when gaseous fuel is used. This parameter should be used only in multi-fuel engines. See SPN 247 for single fuel engines and for total hours for multi-fuel engines. | 4 bytes | 0.05 h/bit | 0 | 0 to 210,554,060.75 h |  | h | 58 | SAEtm09 | Measured |  | J1939DA | J1939DA | 2012-05-17 | 2012-05-17 | 2012-05-17
|  |  |  | 64672 | Multi-fuel Engine Hours | MFEH | Engine hours parameters for multi-fuel engines | 0 | 0 | 252 | 160 | No | On request | 8 | 7 |  | 5-8 | 6320 | Engine Total Hours of Diesel Fuel Operation | Accumulated time of operation of engine when diesel fuel is used. This parameter should be used only in multi-fuel engines. See SPN 247 for single fuel engines and for total hours for multi-fuel engines. | 4 bytes | 0.05 h/bit | 0 | 0 to 210,554,060.75 h |  | h | 58 | SAEtm09 | Measured |  | J1939DA | J1939DA | 2012-05-17 | 2012-05-17 | 2012-05-17
|  |  |  | 64673 | Engine Spark Misfire Rate 3 | ESMR3 | The PGN contains information about spark misfire rate for cylinders 17 through 24. The misfire rate is conveyed as the number of cylinder spark misfires divided by the number of in spark ignition events on the same cylinder in a given time period scaled to percent. | 0 | 0 | 252 | 161 | No | On request | 8 | 7 |  | 1 | 6286 | Engine Spark Plug 17 Misfire Rate | The spark misfire rate for Cylinder #17. The misfire rate is conveyed as the percentage of total cylinder spark misfires compared to the total number of ignition events on Cylinder #17 since the last time this tracking data was reset. Any averaging associated with this rate is reset using Reset PGN 56832, Engine Spark Plug Secondary Voltage Tracking Reset SPN 6218. | 1 byte | 0.4 %/bit | 0 | 0 to 100 % |  | % | 44 | SAEpc03 | Measured |  | J1939DA | J1939DA | 2012-03-01 | 2012-03-01 | 2012-03-01
|  |  |  | 64673 | Engine Spark Misfire Rate 3 | ESMR3 | The PGN contains information about spark misfire rate for cylinders 17 through 24. The misfire rate is conveyed as the number of cylinder spark misfires divided by the number of in spark ignition events on the same cylinder in a given time period scaled to percent. | 0 | 0 | 252 | 161 | No | On request | 8 | 7 |  | 2 | 6287 | Engine Spark Plug 18 Misfire Rate | The spark misfire rate for Cylinder #18. The misfire rate is conveyed as the percentage of total cylinder spark misfires compared to the total number of ignition events on Cylinder #18 since the last time this tracking data was reset. Any averaging associated with this rate is reset using Reset PGN 56832, Engine Spark Plug Secondary Voltage Tracking Reset SPN 6218. | 1 byte | 0.4 %/bit | 0 | 0 to 100 % |  | % | 44 | SAEpc03 | Measured |  | J1939DA | J1939DA | 2012-03-01 | 2012-03-01 | 2012-03-01
|  |  |  | 64673 | Engine Spark Misfire Rate 3 | ESMR3 | The PGN contains information about spark misfire rate for cylinders 17 through 24. The misfire rate is conveyed as the number of cylinder spark misfires divided by the number of in spark ignition events on the same cylinder in a given time period scaled to percent. | 0 | 0 | 252 | 161 | No | On request | 8 | 7 |  | 3 | 6288 | Engine Spark Plug 19 Misfire Rate | The spark misfire rate for Cylinder #19. The misfire rate is conveyed as the percentage of total cylinder spark misfires compared to the total number of ignition events on Cylinder #19 since the last time this tracking data was reset. Any averaging associated with this rate is reset using Reset PGN 56832, Engine Spark Plug Secondary Voltage Tracking Reset SPN 6218. | 1 byte | 0.4 %/bit | 0 | 0 to 100 % |  | % | 44 | SAEpc03 | Measured |  | J1939DA | J1939DA | 2012-03-01 | 2012-03-01 | 2012-03-01
|  |  |  | 64673 | Engine Spark Misfire Rate 3 | ESMR3 | The PGN contains information about spark misfire rate for cylinders 17 through 24. The misfire rate is conveyed as the number of cylinder spark misfires divided by the number of in spark ignition events on the same cylinder in a given time period scaled to percent. | 0 | 0 | 252 | 161 | No | On request | 8 | 7 |  | 4 | 6289 | Engine Spark Plug 20 Misfire Rate | The spark misfire rate for Cylinder #20. The misfire rate is conveyed as the percentage of total cylinder spark misfires compared to the total number of ignition events on Cylinder #20 since the last time this tracking data was reset. Any averaging associated with this rate is reset using Reset PGN 56832, Engine Spark Plug Secondary Voltage Tracking Reset SPN 6218. | 1 byte | 0.4 %/bit | 0 | 0 to 100 % |  | % | 44 | SAEpc03 | Measured |  | J1939DA | J1939DA | 2012-03-01 | 2012-03-01 | 2012-03-01
|  |  |  | 64673 | Engine Spark Misfire Rate 3 | ESMR3 | The PGN contains information about spark misfire rate for cylinders 17 through 24. The misfire rate is conveyed as the number of cylinder spark misfires divided by the number of in spark ignition events on the same cylinder in a given time period scaled to percent. | 0 | 0 | 252 | 161 | No | On request | 8 | 7 |  | 5 | 6290 | Engine Spark Plug 21 Misfire Rate | The spark misfire rate for Cylinder #21. The misfire rate is conveyed as the percentage of total cylinder spark misfires compared to the total number of ignition events on Cylinder #21 since the last time this tracking data was reset. Any averaging associated with this rate is reset using Reset PGN 56832, Engine Spark Plug Secondary Voltage Tracking Reset SPN 6218. | 1 byte | 0.4 %/bit | 0 | 0 to 100 % |  | % | 44 | SAEpc03 | Measured |  | J1939DA | J1939DA | 2012-03-01 | 2012-03-01 | 2012-03-01
|  |  |  | 64673 | Engine Spark Misfire Rate 3 | ESMR3 | The PGN contains information about spark misfire rate for cylinders 17 through 24. The misfire rate is conveyed as the number of cylinder spark misfires divided by the number of in spark ignition events on the same cylinder in a given time period scaled to percent. | 0 | 0 | 252 | 161 | No | On request | 8 | 7 |  | 6 | 6291 | Engine Spark Plug 22 Misfire Rate | The spark misfire rate for Cylinder #22. The misfire rate is conveyed as the percentage of total cylinder spark misfires compared to the total number of ignition events on Cylinder #22 since the last time this tracking data was reset. Any averaging associated with this rate is reset using Reset PGN 56832, Engine Spark Plug Secondary Voltage Tracking Reset SPN 6218. | 1 byte | 0.4 %/bit | 0 | 0 to 100 % |  | % | 44 | SAEpc03 | Measured |  | J1939DA | J1939DA | 2012-03-01 | 2012-03-01 | 2012-03-01
|  |  |  | 64673 | Engine Spark Misfire Rate 3 | ESMR3 | The PGN contains information about spark misfire rate for cylinders 17 through 24. The misfire rate is conveyed as the number of cylinder spark misfires divided by the number of in spark ignition events on the same cylinder in a given time period scaled to percent. | 0 | 0 | 252 | 161 | No | On request | 8 | 7 |  | 7 | 6292 | Engine Spark Plug 23 Misfire Rate | The spark misfire rate for Cylinder #23. The misfire rate is conveyed as the percentage of total cylinder spark misfires compared to the total number of ignition events on Cylinder #23 since the last time this tracking data was reset. Any averaging associated with this rate is reset using Reset PGN 56832, Engine Spark Plug Secondary Voltage Tracking Reset SPN 6218. | 1 byte | 0.4 %/bit | 0 | 0 to 100 % |  | % | 44 | SAEpc03 | Measured |  | J1939DA | J1939DA | 2012-03-01 | 2012-03-01 | 2012-03-01
|  |  |  | 64673 | Engine Spark Misfire Rate 3 | ESMR3 | The PGN contains information about spark misfire rate for cylinders 17 through 24. The misfire rate is conveyed as the number of cylinder spark misfires divided by the number of in spark ignition events on the same cylinder in a given time period scaled to percent. | 0 | 0 | 252 | 161 | No | On request | 8 | 7 |  | 8 | 6293 | Engine Spark Plug 24 Misfire Rate | The spark misfire rate for Cylinder #24. The misfire rate is conveyed as the percentage of total cylinder spark misfires compared to the total number of ignition events on Cylinder #24 since the last time this tracking data was reset. Any averaging associated with this rate is reset using Reset PGN 56832, Engine Spark Plug Secondary Voltage Tracking Reset SPN 6218. | 1 byte | 0.4 %/bit | 0 | 0 to 100 % |  | % | 44 | SAEpc03 | Measured |  | J1939DA | J1939DA | 2012-03-01 | 2012-03-01 | 2012-03-01
|  |  |  | 64674 | Engine Spark Misfire Rate 2 | ESMR2 | The PGN contains information about spark misfire rate for cylinders 9 through 16. The misfire rate is conveyed as the number of cylinder spark misfires divided by the number of in spark ignition events on the same cylinder in a given time period scaled to percent. | 0 | 0 | 252 | 162 | No | On request | 8 | 7 |  | 1 | 6278 | Engine Spark Plug 9 Misfire Rate | The spark misfire rate for Cylinder #9. The misfire rate is conveyed as the percentage of total cylinder spark misfires compared to the total number of ignition events on Cylinder #9 since the last time this tracking data was reset. Any averaging associated with this rate is reset using Reset PGN 56832, Engine Spark Plug Secondary Voltage Tracking Reset SPN 6218. | 1 byte | 0.4 %/bit | 0 | 0 to 100 % |  | % | 44 | SAEpc03 | Measured |  | J1939DA | J1939DA | 2012-03-01 | 2012-03-01 | 2012-03-01
|  |  |  | 64674 | Engine Spark Misfire Rate 2 | ESMR2 | The PGN contains information about spark misfire rate for cylinders 9 through 16. The misfire rate is conveyed as the number of cylinder spark misfires divided by the number of in spark ignition events on the same cylinder in a given time period scaled to percent. | 0 | 0 | 252 | 162 | No | On request | 8 | 7 |  | 2 | 6279 | Engine Spark Plug 10 Misfire Rate | The spark misfire rate for Cylinder #10. The misfire rate is conveyed as the percentage of total cylinder spark misfires compared to the total number of ignition events on Cylinder #10 since the last time this tracking data was reset. Any averaging associated with this rate is reset using Reset PGN 56832, Engine Spark Plug Secondary Voltage Tracking Reset SPN 6218. | 1 byte | 0.4 %/bit | 0 | 0 to 100 % |  | % | 44 | SAEpc03 | Measured |  | J1939DA | J1939DA | 2012-03-01 | 2012-03-01 | 2012-03-01
|  |  |  | 64674 | Engine Spark Misfire Rate 2 | ESMR2 | The PGN contains information about spark misfire rate for cylinders 9 through 16. The misfire rate is conveyed as the number of cylinder spark misfires divided by the number of in spark ignition events on the same cylinder in a given time period scaled to percent. | 0 | 0 | 252 | 162 | No | On request | 8 | 7 |  | 3 | 6280 | Engine Spark Plug 11 Misfire Rate | The spark misfire rate for Cylinder #11. The misfire rate is conveyed as the percentage of total cylinder spark misfires compared to the total number of ignition events on Cylinder #11 since the last time this tracking data was reset. Any averaging associated with this rate is reset using Reset PGN 56832, Engine Spark Plug Secondary Voltage Tracking Reset SPN 6218. | 1 byte | 0.4 %/bit | 0 | 0 to 100 % |  | % | 44 | SAEpc03 | Measured |  | J1939DA | J1939DA | 2012-03-01 | 2012-03-01 | 2012-03-01
|  |  |  | 64674 | Engine Spark Misfire Rate 2 | ESMR2 | The PGN contains information about spark misfire rate for cylinders 9 through 16. The misfire rate is conveyed as the number of cylinder spark misfires divided by the number of in spark ignition events on the same cylinder in a given time period scaled to percent. | 0 | 0 | 252 | 162 | No | On request | 8 | 7 |  | 4 | 6281 | Engine Spark Plug 12 Misfire Rate | The spark misfire rate for Cylinder #12. The misfire rate is conveyed as the percentage of total cylinder spark misfires compared to the total number of ignition events on Cylinder #12 since the last time this tracking data was reset. Any averaging associated with this rate is reset using Reset PGN 56832, Engine Spark Plug Secondary Voltage Tracking Reset SPN 6218. | 1 byte | 0.4 %/bit | 0 | 0 to 100 % |  | % | 44 | SAEpc03 | Measured |  | J1939DA | J1939DA | 2012-03-01 | 2012-03-01 | 2012-03-01
|  |  |  | 64674 | Engine Spark Misfire Rate 2 | ESMR2 | The PGN contains information about spark misfire rate for cylinders 9 through 16. The misfire rate is conveyed as the number of cylinder spark misfires divided by the number of in spark ignition events on the same cylinder in a given time period scaled to percent. | 0 | 0 | 252 | 162 | No | On request | 8 | 7 |  | 5 | 6282 | Engine Spark Plug 13 Misfire Rate | The spark misfire rate for Cylinder #13. The misfire rate is conveyed as the percentage of total cylinder spark misfires compared to the total number of ignition events on Cylinder #13 since the last time this tracking data was reset. Any averaging associated with this rate is reset using Reset PGN 56832, Engine Spark Plug Secondary Voltage Tracking Reset SPN 6218. | 1 byte | 0.4 %/bit | 0 | 0 to 100 % |  | % | 44 | SAEpc03 | Measured |  | J1939DA | J1939DA | 2012-03-01 | 2012-03-01 | 2012-03-01
|  |  |  | 64674 | Engine Spark Misfire Rate 2 | ESMR2 | The PGN contains information about spark misfire rate for cylinders 9 through 16. The misfire rate is conveyed as the number of cylinder spark misfires divided by the number of in spark ignition events on the same cylinder in a given time period scaled to percent. | 0 | 0 | 252 | 162 | No | On request | 8 | 7 |  | 6 | 6283 | Engine Spark Plug 14 Misfire Rate | The spark misfire rate for Cylinder #14. The misfire rate is conveyed as the percentage of total cylinder spark misfires compared to the total number of ignition events on Cylinder #14 since the last time this tracking data was reset. Any averaging associated with this rate is reset using Reset PGN 56832, Engine Spark Plug Secondary Voltage Tracking Reset SPN 6218. | 1 byte | 0.4 %/bit | 0 | 0 to 100 % |  | % | 44 | SAEpc03 | Measured |  | J1939DA | J1939DA | 2012-03-01 | 2012-03-01 | 2012-03-01
|  |  |  | 64674 | Engine Spark Misfire Rate 2 | ESMR2 | The PGN contains information about spark misfire rate for cylinders 9 through 16. The misfire rate is conveyed as the number of cylinder spark misfires divided by the number of in spark ignition events on the same cylinder in a given time period scaled to percent. | 0 | 0 | 252 | 162 | No | On request | 8 | 7 |  | 7 | 6284 | Engine Spark Plug 15 Misfire Rate | The spark misfire rate for Cylinder #15. The misfire rate is conveyed as the percentage of total cylinder spark misfires compared to the total number of ignition events on Cylinder #15 since the last time this tracking data was reset. Any averaging associated with this rate is reset using Reset PGN 56832, Engine Spark Plug Secondary Voltage Tracking Reset SPN 6218. | 1 byte | 0.4 %/bit | 0 | 0 to 100 % |  | % | 44 | SAEpc03 | Measured |  | J1939DA | J1939DA | 2012-03-01 | 2012-03-01 | 2012-03-01
|  |  |  | 64674 | Engine Spark Misfire Rate 2 | ESMR2 | The PGN contains information about spark misfire rate for cylinders 9 through 16. The misfire rate is conveyed as the number of cylinder spark misfires divided by the number of in spark ignition events on the same cylinder in a given time period scaled to percent. | 0 | 0 | 252 | 162 | No | On request | 8 | 7 |  | 8 | 6285 | Engine Spark Plug 16 Misfire Rate | The spark misfire rate for Cylinder #16. The misfire rate is conveyed as the percentage of total cylinder spark misfires compared to the total number of ignition events on Cylinder #16 since the last time this tracking data was reset. Any averaging associated with this rate is reset using Reset PGN 56832, Engine Spark Plug Secondary Voltage Tracking Reset SPN 6218. | 1 byte | 0.4 %/bit | 0 | 0 to 100 % |  | % | 44 | SAEpc03 | Measured |  | J1939DA | J1939DA | 2012-03-01 | 2012-03-01 | 2012-03-01
|  |  |  | 64675 | Engine Spark Misfire Rate 1 | ESMR1 | The PGN contains information about spark misfire rate for cylinders 1 through 8. The misfire rate is conveyed as the number of cylinder spark misfires divided by the number of in spark ignition events on the same cylinder in a given time period scaled to percent. | 0 | 0 | 252 | 163 | No | On request | 8 | 7 |  | 1 | 6270 | Engine Spark Plug 1 Misfire Rate | The spark misfire rate for Cylinder #1. The misfire rate is conveyed as the percentage of total cylinder spark misfires compared to the total number of ignition events on Cylinder #1 since the last time this tracking data was reset. Any averaging associated with this rate is reset using Reset PGN 56832, Engine Spark Plug Secondary Voltage Tracking Reset SPN 6218. | 1 byte | 0.4 %/bit | 0 | 0 to 100 % |  | % | 44 | SAEpc03 | Measured |  | J1939DA | J1939DA | 2012-03-01 | 2012-03-01 | 2012-03-01
|  |  |  | 64675 | Engine Spark Misfire Rate 1 | ESMR1 | The PGN contains information about spark misfire rate for cylinders 1 through 8. The misfire rate is conveyed as the number of cylinder spark misfires divided by the number of in spark ignition events on the same cylinder in a given time period scaled to percent. | 0 | 0 | 252 | 163 | No | On request | 8 | 7 |  | 2 | 6271 | Engine Spark Plug 2 Misfire Rate | The spark misfire rate for Cylinder #2. The misfire rate is conveyed as the percentage of total cylinder spark misfires compared to the total number of ignition events on Cylinder #2 since the last time this tracking data was reset. Any averaging associated with this rate is reset using Reset PGN 56832, Engine Spark Plug Secondary Voltage Tracking Reset SPN 6218. | 1 byte | 0.4 %/bit | 0 | 0 to 100 % |  | % | 44 | SAEpc03 | Measured |  | J1939DA | J1939DA | 2012-03-01 | 2012-03-01 | 2012-03-01
|  |  |  | 64675 | Engine Spark Misfire Rate 1 | ESMR1 | The PGN contains information about spark misfire rate for cylinders 1 through 8. The misfire rate is conveyed as the number of cylinder spark misfires divided by the number of in spark ignition events on the same cylinder in a given time period scaled to percent. | 0 | 0 | 252 | 163 | No | On request | 8 | 7 |  | 3 | 6272 | Engine Spark Plug 3 Misfire Rate | The spark misfire rate for Cylinder #3. The misfire rate is conveyed as the percentage of total cylinder spark misfires compared to the total number of ignition events on Cylinder #3 since the last time this tracking data was reset. Any averaging associated with this rate is reset using Reset PGN 56832, Engine Spark Plug Secondary Voltage Tracking Reset SPN 6218. | 1 byte | 0.4 %/bit | 0 | 0 to 100 % |  | % | 44 | SAEpc03 | Measured |  | J1939DA | J1939DA | 2012-03-01 | 2012-03-01 | 2012-03-01
|  |  |  | 64675 | Engine Spark Misfire Rate 1 | ESMR1 | The PGN contains information about spark misfire rate for cylinders 1 through 8. The misfire rate is conveyed as the number of cylinder spark misfires divided by the number of in spark ignition events on the same cylinder in a given time period scaled to percent. | 0 | 0 | 252 | 163 | No | On request | 8 | 7 |  | 4 | 6273 | Engine Spark Plug 4 Misfire Rate | The spark misfire rate for Cylinder #4. The misfire rate is conveyed as the percentage of total cylinder spark misfires compared to the total number of ignition events on Cylinder #4 since the last time this tracking data was reset. Any averaging associated with this rate is reset using Reset PGN 56832, Engine Spark Plug Secondary Voltage Tracking Reset SPN 6218. | 1 byte | 0.4 %/bit | 0 | 0 to 100 % |  | % | 44 | SAEpc03 | Measured |  | J1939DA | J1939DA | 2012-03-01 | 2012-03-01 | 2012-03-01
|  |  |  | 64675 | Engine Spark Misfire Rate 1 | ESMR1 | The PGN contains information about spark misfire rate for cylinders 1 through 8. The misfire rate is conveyed as the number of cylinder spark misfires divided by the number of in spark ignition events on the same cylinder in a given time period scaled to percent. | 0 | 0 | 252 | 163 | No | On request | 8 | 7 |  | 5 | 6274 | Engine Spark Plug 5 Misfire Rate | The spark misfire rate for Cylinder #5. The misfire rate is conveyed as the percentage of total cylinder spark misfires compared to the total number of ignition events on Cylinder #5 since the last time this tracking data was reset. Any averaging associated with this rate is reset using Reset PGN 56832, Engine Spark Plug Secondary Voltage Tracking Reset SPN 6218. | 1 byte | 0.4 %/bit | 0 | 0 to 100 % |  | % | 44 | SAEpc03 | Measured |  | J1939DA | J1939DA | 2012-03-01 | 2012-03-01 | 2012-03-01
|  |  |  | 64675 | Engine Spark Misfire Rate 1 | ESMR1 | The PGN contains information about spark misfire rate for cylinders 1 through 8. The misfire rate is conveyed as the number of cylinder spark misfires divided by the number of in spark ignition events on the same cylinder in a given time period scaled to percent. | 0 | 0 | 252 | 163 | No | On request | 8 | 7 |  | 6 | 6275 | Engine Spark Plug 6 Misfire Rate | The spark misfire rate for Cylinder #6. The misfire rate is conveyed as the percentage of total cylinder spark misfires compared to the total number of ignition events on Cylinder #6 since the last time this tracking data was reset. Any averaging associated with this rate is reset using Reset PGN 56832, Engine Spark Plug Secondary Voltage Tracking Reset SPN 6218. | 1 byte | 0.4 %/bit | 0 | 0 to 100 % |  | % | 44 | SAEpc03 | Measured |  | J1939DA | J1939DA | 2012-03-01 | 2012-03-01 | 2012-03-01
|  |  |  | 64675 | Engine Spark Misfire Rate 1 | ESMR1 | The PGN contains information about spark misfire rate for cylinders 1 through 8. The misfire rate is conveyed as the number of cylinder spark misfires divided by the number of in spark ignition events on the same cylinder in a given time period scaled to percent. | 0 | 0 | 252 | 163 | No | On request | 8 | 7 |  | 7 | 6276 | Engine Spark Plug 7 Misfire Rate | The spark misfire rate for Cylinder #7. The misfire rate is conveyed as the percentage of total cylinder spark misfires compared to the total number of ignition events on Cylinder #7 since the last time this tracking data was reset. Any averaging associated with this rate is reset using Reset PGN 56832, Engine Spark Plug Secondary Voltage Tracking Reset SPN 6218. | 1 byte | 0.4 %/bit | 0 | 0 to 100 % |  | % | 44 | SAEpc03 | Measured |  | J1939DA | J1939DA | 2012-03-01 | 2012-03-01 | 2012-03-01
|  |  |  | 64675 | Engine Spark Misfire Rate 1 | ESMR1 | The PGN contains information about spark misfire rate for cylinders 1 through 8. The misfire rate is conveyed as the number of cylinder spark misfires divided by the number of in spark ignition events on the same cylinder in a given time period scaled to percent. | 0 | 0 | 252 | 163 | No | On request | 8 | 7 |  | 8 | 6277 | Engine Spark Plug 8 Misfire Rate | The spark misfire rate for Cylinder #8. The misfire rate is conveyed as the percentage of total cylinder spark misfires compared to the total number of ignition events on Cylinder #8 since the last time this tracking data was reset. Any averaging associated with this rate is reset using Reset PGN 56832, Engine Spark Plug Secondary Voltage Tracking Reset SPN 6218. | 1 byte | 0.4 %/bit | 0 | 0 to 100 % |  | % | 44 | SAEpc03 | Measured |  | J1939DA | J1939DA | 2012-03-01 | 2012-03-01 | 2012-03-01
|  |  |  | 64676 | Engine Spark Maximum Voltage 6 | ESVMAX6 | The PGN contains information about maximum spark voltage values for cylinders 21 through 24. This is the secondary voltage of the combustion event. This PGN may be used together with PGN 64882 which conveys the average spark voltage of the same cylinders. | 0 | 0 | 252 | 164 | No | On request | 8 | 7 |  | 1-2 | 6266 | Engine Spark Plug 21 Maximum Voltage | The largest measured spark voltage of all measured spark events on Cylinder #21 since the last time this tracking data was reset. It is reset using Reset PGN 56832, Engine Spark Plug Secondary Voltage Tracking Reset SPN 6218. | 2 bytes | 1 V/bit | 0 | 0 to 64,255 V |  | V | 145 | SAEev02 | Measured |  | J1939DA | J1939DA | 2012-03-01 | 2012-03-01 | 2012-03-01
|  |  |  | 64676 | Engine Spark Maximum Voltage 6 | ESVMAX6 | The PGN contains information about maximum spark voltage values for cylinders 21 through 24. This is the secondary voltage of the combustion event. This PGN may be used together with PGN 64882 which conveys the average spark voltage of the same cylinders. | 0 | 0 | 252 | 164 | No | On request | 8 | 7 |  | 3-4 | 6267 | Engine Spark Plug 22 Maximum Voltage | The largest measured spark voltage of all measured spark events on Cylinder #22 since the last time this tracking data was reset. It is reset using Reset PGN 56832, Engine Spark Plug Secondary Voltage Tracking Reset SPN 6218. | 2 bytes | 1 V/bit | 0 | 0 to 64,255 V |  | V | 145 | SAEev02 | Measured |  | J1939DA | J1939DA | 2012-03-01 | 2012-03-01 | 2012-03-01
|  |  |  | 64676 | Engine Spark Maximum Voltage 6 | ESVMAX6 | The PGN contains information about maximum spark voltage values for cylinders 21 through 24. This is the secondary voltage of the combustion event. This PGN may be used together with PGN 64882 which conveys the average spark voltage of the same cylinders. | 0 | 0 | 252 | 164 | No | On request | 8 | 7 |  | 5-6 | 6268 | Engine Spark Plug 23 Maximum Voltage | The largest measured spark voltage of all measured spark events on Cylinder #23 since the last time this tracking data was reset. It is reset using Reset PGN 56832, Engine Spark Plug Secondary Voltage Tracking Reset SPN 6218. | 2 bytes | 1 V/bit | 0 | 0 to 64,255 V |  | V | 145 | SAEev02 | Measured |  | J1939DA | J1939DA | 2012-03-01 | 2012-03-01 | 2012-03-01
|  |  |  | 64676 | Engine Spark Maximum Voltage 6 | ESVMAX6 | The PGN contains information about maximum spark voltage values for cylinders 21 through 24. This is the secondary voltage of the combustion event. This PGN may be used together with PGN 64882 which conveys the average spark voltage of the same cylinders. | 0 | 0 | 252 | 164 | No | On request | 8 | 7 |  | 7-8 | 6269 | Engine Spark Plug 24 Maximum Voltage | The largest measured spark voltage of all measured spark events on Cylinder #24 since the last time this tracking data was reset. It is reset using Reset PGN 56832, Engine Spark Plug Secondary Voltage Tracking Reset SPN 6218. | 2 bytes | 1 V/bit | 0 | 0 to 64,255 V |  | V | 145 | SAEev02 | Measured |  | J1939DA | J1939DA | 2012-03-01 | 2012-03-01 | 2012-03-01
|  |  |  | 64677 | Engine Spark Maximum Voltage 5 | ESVMAX5 | The PGN contains information about maximum spark voltage values for cylinders 17 through 20. This is the secondary voltage of the combustion event. This PGN may be used together with PGN 64883 which conveys the average spark voltage of the same cylinders. | 0 | 0 | 252 | 165 | No | On request | 8 | 7 |  | 1-2 | 6262 | Engine Spark Plug 17 Maximum Voltage | The largest measured spark voltage of all measured spark events on Cylinder #17 since the last time this tracking data was reset. It is reset using Reset PGN 56832, Engine Spark Plug Secondary Voltage Tracking Reset SPN 6218. | 2 bytes | 1 V/bit | 0 | 0 to 64,255 V |  | V | 145 | SAEev02 | Measured |  | J1939DA | J1939DA | 2012-03-01 | 2012-03-01 | 2012-03-01
|  |  |  | 64677 | Engine Spark Maximum Voltage 5 | ESVMAX5 | The PGN contains information about maximum spark voltage values for cylinders 17 through 20. This is the secondary voltage of the combustion event. This PGN may be used together with PGN 64883 which conveys the average spark voltage of the same cylinders. | 0 | 0 | 252 | 165 | No | On request | 8 | 7 |  | 3-4 | 6263 | Engine Spark Plug 18 Maximum Voltage | The largest measured spark voltage of all measured spark events on Cylinder #18 since the last time this tracking data was reset. It is reset using Reset PGN 56832, Engine Spark Plug Secondary Voltage Tracking Reset SPN 6218. | 2 bytes | 1 V/bit | 0 | 0 to 64,255 V |  | V | 145 | SAEev02 | Measured |  | J1939DA | J1939DA | 2012-03-01 | 2012-03-01 | 2012-03-01
|  |  |  | 64677 | Engine Spark Maximum Voltage 5 | ESVMAX5 | The PGN contains information about maximum spark voltage values for cylinders 17 through 20. This is the secondary voltage of the combustion event. This PGN may be used together with PGN 64883 which conveys the average spark voltage of the same cylinders. | 0 | 0 | 252 | 165 | No | On request | 8 | 7 |  | 5-6 | 6264 | Engine Spark Plug 19 Maximum Voltage | The largest measured spark voltage of all measured spark events on Cylinder #19 since the last time this tracking data was reset. It is reset using Reset PGN 56832, Engine Spark Plug Secondary Voltage Tracking Reset SPN 6218. | 2 bytes | 1 V/bit | 0 | 0 to 64,255 V |  | V | 145 | SAEev02 | Measured |  | J1939DA | J1939DA | 2012-03-01 | 2012-03-01 | 2012-03-01
|  |  |  | 64677 | Engine Spark Maximum Voltage 5 | ESVMAX5 | The PGN contains information about maximum spark voltage values for cylinders 17 through 20. This is the secondary voltage of the combustion event. This PGN may be used together with PGN 64883 which conveys the average spark voltage of the same cylinders. | 0 | 0 | 252 | 165 | No | On request | 8 | 7 |  | 7-8 | 6265 | Engine Spark Plug 20 Maximum Voltage | The largest measured spark voltage of all measured spark events on Cylinder #20 since the last time this tracking data was reset. It is reset using Reset PGN 56832, Engine Spark Plug Secondary Voltage Tracking Reset SPN 6218. | 2 bytes | 1 V/bit | 0 | 0 to 64,255 V |  | V | 145 | SAEev02 | Measured |  | J1939DA | J1939DA | 2012-03-01 | 2012-03-01 | 2012-03-01
|  |  |  | 64678 | Engine Spark Maximum Voltage 4 | ESVMAX4 | The PGN contains information about maximum spark voltage values for cylinders 13 through 16. This is the secondary voltage of the combustion event. This PGN may be used together with PGN 64884 which conveys the average spark voltage of the same cylinders. | 0 | 0 | 252 | 166 | No | On request | 8 | 7 |  | 1-2 | 6258 | Engine Spark Plug 13 Maximum Voltage | The largest measured spark voltage of all measured spark events on Cylinder #13 since the last time this tracking data was reset. It is reset using Reset PGN 56832, Engine Spark Plug Secondary Voltage Tracking Reset SPN 6218. | 2 bytes | 1 V/bit | 0 | 0 to 64,255 V |  | V | 145 | SAEev02 | Measured |  | J1939DA | J1939DA | 2012-03-01 | 2012-03-01 | 2012-03-01
|  |  |  | 64678 | Engine Spark Maximum Voltage 4 | ESVMAX4 | The PGN contains information about maximum spark voltage values for cylinders 13 through 16. This is the secondary voltage of the combustion event. This PGN may be used together with PGN 64884 which conveys the average spark voltage of the same cylinders. | 0 | 0 | 252 | 166 | No | On request | 8 | 7 |  | 3-4 | 6259 | Engine Spark Plug 14 Maximum Voltage | The largest measured spark voltage of all measured spark events on Cylinder #14 since the last time this tracking data was reset. It is reset using Reset PGN 56832, Engine Spark Plug Secondary Voltage Tracking Reset SPN 6218. | 2 bytes | 1 V/bit | 0 | 0 to 64,255 V |  | V | 145 | SAEev02 | Measured |  | J1939DA | J1939DA | 2012-03-01 | 2012-03-01 | 2012-03-01
|  |  |  | 64678 | Engine Spark Maximum Voltage 4 | ESVMAX4 | The PGN contains information about maximum spark voltage values for cylinders 13 through 16. This is the secondary voltage of the combustion event. This PGN may be used together with PGN 64884 which conveys the average spark voltage of the same cylinders. | 0 | 0 | 252 | 166 | No | On request | 8 | 7 |  | 5-6 | 6260 | Engine Spark Plug 15 Maximum Voltage | The largest measured spark voltage of all measured spark events on Cylinder #15 since the last time this tracking data was reset. It is reset using Reset PGN 56832, Engine Spark Plug Secondary Voltage Tracking Reset SPN 6218. | 2 bytes | 1 V/bit | 0 | 0 to 64,255 V |  | V | 145 | SAEev02 | Measured |  | J1939DA | J1939DA | 2012-03-01 | 2012-03-01 | 2012-03-01
|  |  |  | 64678 | Engine Spark Maximum Voltage 4 | ESVMAX4 | The PGN contains information about maximum spark voltage values for cylinders 13 through 16. This is the secondary voltage of the combustion event. This PGN may be used together with PGN 64884 which conveys the average spark voltage of the same cylinders. | 0 | 0 | 252 | 166 | No | On request | 8 | 7 |  | 7-8 | 6261 | Engine Spark Plug 16 Maximum Voltage | The largest measured spark voltage of all measured spark events on Cylinder #16 since the last time this tracking data was reset. It is reset using Reset PGN 56832, Engine Spark Plug Secondary Voltage Tracking Reset SPN 6218. | 2 bytes | 1 V/bit | 0 | 0 to 64,255 V |  | V | 145 | SAEev02 | Measured |  | J1939DA | J1939DA | 2012-03-01 | 2012-03-01 | 2012-03-01
|  |  |  | 64679 | Engine Spark Maximum Voltage 3 | ESVMAX3 | The PGN contains information about maximum spark voltage values for cylinders 9 through 12. This is the secondary voltage of the combustion event. This PGN may be used together with PGN 64885 which conveys the average spark voltage of the same cylinders. | 0 | 0 | 252 | 167 | No | On request | 8 | 7 |  | 1-2 | 6254 | Engine Spark Plug 9 Maximum Voltage | The largest measured spark voltage of all measured spark events on Cylinder #9 since the last time this tracking data was reset. It is reset using Reset PGN 56832, Engine Spark Plug Secondary Voltage Tracking Reset SPN 6218. | 2 bytes | 1 V/bit | 0 | 0 to 64,255 V |  | V | 145 | SAEev02 | Measured |  | J1939DA | J1939DA | 2012-03-01 | 2012-03-01 | 2012-03-01
|  |  |  | 64679 | Engine Spark Maximum Voltage 3 | ESVMAX3 | The PGN contains information about maximum spark voltage values for cylinders 9 through 12. This is the secondary voltage of the combustion event. This PGN may be used together with PGN 64885 which conveys the average spark voltage of the same cylinders. | 0 | 0 | 252 | 167 | No | On request | 8 | 7 |  | 3-4 | 6255 | Engine Spark Plug 10 Maximum Voltage | The largest measured spark voltage of all measured spark events on Cylinder #10 since the last time this tracking data was reset. It is reset using Reset PGN 56832, Engine Spark Plug Secondary Voltage Tracking Reset SPN 6218. | 2 bytes | 1 V/bit | 0 | 0 to 64,255 V |  | V | 145 | SAEev02 | Measured |  | J1939DA | J1939DA | 2012-03-01 | 2012-03-01 | 2012-03-01
|  |  |  | 64679 | Engine Spark Maximum Voltage 3 | ESVMAX3 | The PGN contains information about maximum spark voltage values for cylinders 9 through 12. This is the secondary voltage of the combustion event. This PGN may be used together with PGN 64885 which conveys the average spark voltage of the same cylinders. | 0 | 0 | 252 | 167 | No | On request | 8 | 7 |  | 5-6 | 6256 | Engine Spark Plug 11 Maximum Voltage | The largest measured spark voltage of all measured spark events on Cylinder #11 since the last time this tracking data was reset. It is reset using Reset PGN 56832, Engine Spark Plug Secondary Voltage Tracking Reset SPN 6218. | 2 bytes | 1 V/bit | 0 | 0 to 64,255 V |  | V | 145 | SAEev02 | Measured |  | J1939DA | J1939DA | 2012-03-01 | 2012-03-01 | 2012-03-01
|  |  |  | 64679 | Engine Spark Maximum Voltage 3 | ESVMAX3 | The PGN contains information about maximum spark voltage values for cylinders 9 through 12. This is the secondary voltage of the combustion event. This PGN may be used together with PGN 64885 which conveys the average spark voltage of the same cylinders. | 0 | 0 | 252 | 167 | No | On request | 8 | 7 |  | 7-8 | 6257 | Engine Spark Plug 12 Maximum Voltage | The largest measured spark voltage of all measured spark events on Cylinder #12 since the last time this tracking data was reset. It is reset using Reset PGN 56832, Engine Spark Plug Secondary Voltage Tracking Reset SPN 6218. | 2 bytes | 1 V/bit | 0 | 0 to 64,255 V |  | V | 145 | SAEev02 | Measured |  | J1939DA | J1939DA | 2012-03-01 | 2012-03-01 | 2012-03-01
|  |  |  | 64680 | Engine Spark Maximum Voltage 2 | ESVMAX2 | The PGN contains information about maximum spark voltage values for cylinders 5 through 8. This is the secondary voltage of the combustion event. This PGN may be used together with PGN 64886 which conveys the average spark voltage of the same cylinders. | 0 | 0 | 252 | 168 | No | On request | 8 | 7 |  | 1-2 | 6250 | Engine Spark Plug 5 Maximum Voltage | The largest measured spark voltage of all measured spark events on Cylinder #5 since the last time this tracking data was reset. It is reset using Reset PGN 56832, Engine Spark Plug Secondary Voltage Tracking Reset SPN 6218. | 2 bytes | 1 V/bit | 0 | 0 to 64,255 V |  | V | 145 | SAEev02 | Measured |  | J1939DA | J1939DA | 2012-03-01 | 2012-03-01 | 2012-03-01
|  |  |  | 64680 | Engine Spark Maximum Voltage 2 | ESVMAX2 | The PGN contains information about maximum spark voltage values for cylinders 5 through 8. This is the secondary voltage of the combustion event. This PGN may be used together with PGN 64886 which conveys the average spark voltage of the same cylinders. | 0 | 0 | 252 | 168 | No | On request | 8 | 7 |  | 3-4 | 6251 | Engine Spark Plug 6 Maximum Voltage | The largest measured spark voltage of all measured spark events on Cylinder #6 since the last time this tracking data was reset. It is reset using Reset PGN 56832, Engine Spark Plug Secondary Voltage Tracking Reset SPN 6218. | 2 bytes | 1 V/bit | 0 | 0 to 64,255 V |  | V | 145 | SAEev02 | Measured |  | J1939DA | J1939DA | 2012-03-01 | 2012-03-01 | 2012-03-01
|  |  |  | 64680 | Engine Spark Maximum Voltage 2 | ESVMAX2 | The PGN contains information about maximum spark voltage values for cylinders 5 through 8. This is the secondary voltage of the combustion event. This PGN may be used together with PGN 64886 which conveys the average spark voltage of the same cylinders. | 0 | 0 | 252 | 168 | No | On request | 8 | 7 |  | 5-6 | 6252 | Engine Spark Plug 7 Maximum Voltage | The largest measured spark voltage of all measured spark events on Cylinder #7 since the last time this tracking data was reset. It is reset using Reset PGN 56832, Engine Spark Plug Secondary Voltage Tracking Reset SPN 6218. | 2 bytes | 1 V/bit | 0 | 0 to 64,255 V |  | V | 145 | SAEev02 | Measured |  | J1939DA | J1939DA | 2012-03-01 | 2012-03-01 | 2012-03-01
|  |  |  | 64680 | Engine Spark Maximum Voltage 2 | ESVMAX2 | The PGN contains information about maximum spark voltage values for cylinders 5 through 8. This is the secondary voltage of the combustion event. This PGN may be used together with PGN 64886 which conveys the average spark voltage of the same cylinders. | 0 | 0 | 252 | 168 | No | On request | 8 | 7 |  | 7-8 | 6253 | Engine Spark Plug 8 Maximum Voltage | The largest measured spark voltage of all measured spark events on Cylinder #8 since the last time this tracking data was reset. It is reset using Reset PGN 56832, Engine Spark Plug Secondary Voltage Tracking Reset SPN 6218. | 2 bytes | 1 V/bit | 0 | 0 to 64,255 V |  | V | 145 | SAEev02 | Measured |  | J1939DA | J1939DA | 2012-03-01 | 2012-03-01 | 2012-03-01
|  |  |  | 64681 | Engine Spark Maximum Voltage 1 | ESVMAX1 | The PGN contains information about maximum spark voltage values for cylinders 1 through 4. This is the secondary voltage of the combustion event. This PGN may be used together with PGN 64887 which conveys the average spark voltage of the same cylinders. | 0 | 0 | 252 | 169 | No | On request | 8 | 7 |  | 1-2 | 6246 | Engine Spark Plug 1 Maximum Voltage | The largest measured spark voltage of all measured spark events on Cylinder #1 since the last time this tracking data was reset. It is reset using Reset PGN 56832, Engine Spark Plug Secondary Voltage Tracking Reset SPN 6218. | 2 bytes | 1 V/bit | 0 | 0 to 64,255 V |  | V | 145 | SAEev02 | Measured |  | J1939DA | J1939DA | 2012-03-01 | 2012-03-01 | 2012-03-01
|  |  |  | 64681 | Engine Spark Maximum Voltage 1 | ESVMAX1 | The PGN contains information about maximum spark voltage values for cylinders 1 through 4. This is the secondary voltage of the combustion event. This PGN may be used together with PGN 64887 which conveys the average spark voltage of the same cylinders. | 0 | 0 | 252 | 169 | No | On request | 8 | 7 |  | 3-4 | 6247 | Engine Spark Plug 2 Maximum Voltage | The largest measured spark voltage of all measured spark events on Cylinder #2 since the last time this tracking data was reset. It is reset using Reset PGN 56832, Engine Spark Plug Secondary Voltage Tracking Reset SPN 6218. | 2 bytes | 1 V/bit | 0 | 0 to 64,255 V |  | V | 145 | SAEev02 | Measured |  | J1939DA | J1939DA | 2012-03-01 | 2012-03-01 | 2012-03-01
|  |  |  | 64681 | Engine Spark Maximum Voltage 1 | ESVMAX1 | The PGN contains information about maximum spark voltage values for cylinders 1 through 4. This is the secondary voltage of the combustion event. This PGN may be used together with PGN 64887 which conveys the average spark voltage of the same cylinders. | 0 | 0 | 252 | 169 | No | On request | 8 | 7 |  | 5-6 | 6248 | Engine Spark Plug 3 Maximum Voltage | The largest measured spark voltage of all measured spark events on Cylinder #3 since the last time this tracking data was reset. It is reset using Reset PGN 56832, Engine Spark Plug Secondary Voltage Tracking Reset SPN 6218. | 2 bytes | 1 V/bit | 0 | 0 to 64,255 V |  | V | 145 | SAEev02 | Measured |  | J1939DA | J1939DA | 2012-03-01 | 2012-03-01 | 2012-03-01
|  |  |  | 64681 | Engine Spark Maximum Voltage 1 | ESVMAX1 | The PGN contains information about maximum spark voltage values for cylinders 1 through 4. This is the secondary voltage of the combustion event. This PGN may be used together with PGN 64887 which conveys the average spark voltage of the same cylinders. | 0 | 0 | 252 | 169 | No | On request | 8 | 7 |  | 7-8 | 6249 | Engine Spark Plug 4 Maximum Voltage | The largest measured spark voltage of all measured spark events on Cylinder #4 since the last time this tracking data was reset. It is reset using Reset PGN 56832, Engine Spark Plug Secondary Voltage Tracking Reset SPN 6218. | 2 bytes | 1 V/bit | 0 | 0 to 64,255 V |  | V | 145 | SAEev02 | Measured |  | J1939DA | J1939DA | 2012-03-01 | 2012-03-01 | 2012-03-01
|  |  |  | 64682 | Engine Spark Minimum Voltage 6 | ESVMIN6 | The PGN contains information about minimum spark voltage values for cylinders 21 through 24. This is the secondary voltage of the combustion event. This PGN may be used together with PGN 64882 which conveys the average spark voltage of the same cylinders. | 0 | 0 | 252 | 170 | No | On request | 8 | 7 |  | 1-2 | 6242 | Engine Spark Plug 21 Minimum Voltage | The smallest measured spark voltage of all measured spark events on Cylinder #21 since the last time this tracking data was reset. It is reset using Reset PGN 56832, Engine Spark Plug Secondary Voltage Tracking Reset SPN 6218. | 2 bytes | 1 V/bit | 0 | 0 to 64,255 V |  | V | 145 | SAEev02 | Measured |  | J1939DA | J1939DA | 2012-03-01 | 2012-03-01 | 2012-03-01
|  |  |  | 64682 | Engine Spark Minimum Voltage 6 | ESVMIN6 | The PGN contains information about minimum spark voltage values for cylinders 21 through 24. This is the secondary voltage of the combustion event. This PGN may be used together with PGN 64882 which conveys the average spark voltage of the same cylinders. | 0 | 0 | 252 | 170 | No | On request | 8 | 7 |  | 3-4 | 6243 | Engine Spark Plug 22 Minimum Voltage | The smallest measured spark voltage of all measured spark events on Cylinder #22 since the last time this tracking data was reset. It is reset using Reset PGN 56832, Engine Spark Plug Secondary Voltage Tracking Reset SPN 6218. | 2 bytes | 1 V/bit | 0 | 0 to 64,255 V |  | V | 145 | SAEev02 | Measured |  | J1939DA | J1939DA | 2012-03-01 | 2012-03-01 | 2012-03-01
|  |  |  | 64682 | Engine Spark Minimum Voltage 6 | ESVMIN6 | The PGN contains information about minimum spark voltage values for cylinders 21 through 24. This is the secondary voltage of the combustion event. This PGN may be used together with PGN 64882 which conveys the average spark voltage of the same cylinders. | 0 | 0 | 252 | 170 | No | On request | 8 | 7 |  | 5-6 | 6244 | Engine Spark Plug 23 Minimum Voltage | The smallest measured spark voltage of all measured spark events on Cylinder #23 since the last time this tracking data was reset. It is reset using Reset PGN 56832, Engine Spark Plug Secondary Voltage Tracking Reset SPN 6218. | 2 bytes | 1 V/bit | 0 | 0 to 64,255 V |  | V | 145 | SAEev02 | Measured |  | J1939DA | J1939DA | 2012-03-01 | 2012-03-01 | 2012-03-01
|  |  |  | 64682 | Engine Spark Minimum Voltage 6 | ESVMIN6 | The PGN contains information about minimum spark voltage values for cylinders 21 through 24. This is the secondary voltage of the combustion event. This PGN may be used together with PGN 64882 which conveys the average spark voltage of the same cylinders. | 0 | 0 | 252 | 170 | No | On request | 8 | 7 |  | 7-8 | 6245 | Engine Spark Plug 24 Minimum Voltage | The smallest measured spark voltage of all measured spark events on Cylinder #24 since the last time this tracking data was reset. It is reset using Reset PGN 56832, Engine Spark Plug Secondary Voltage Tracking Reset SPN 6218. | 2 bytes | 1 V/bit | 0 | 0 to 64,255 V |  | V | 145 | SAEev02 | Measured |  | J1939DA | J1939DA | 2012-03-01 | 2012-03-01 | 2012-03-01
|  |  |  | 64683 | Engine Spark Minimum Voltage 5 | ESVMIN5 | The PGN contains information about minimum spark voltage values for cylinders 17 through 20. This is the secondary voltage of the combustion event. This PGN may be used together with PGN 64883 which conveys the average spark voltage of the same cylinders. | 0 | 0 | 252 | 171 | No | On request | 8 | 7 |  | 1-2 | 6238 | Engine Spark Plug 17 Minimum Voltage | The smallest measured spark voltage of all measured spark events on Cylinder #17 since the last time this tracking data was reset. It is reset using Reset PGN 56832, Engine Spark Plug Secondary Voltage Tracking Reset SPN 6218. | 2 bytes | 1 V/bit | 0 | 0 to 64,255 V |  | V | 145 | SAEev02 | Measured |  | J1939DA | J1939DA | 2012-03-01 | 2012-03-01 | 2012-03-01
|  |  |  | 64683 | Engine Spark Minimum Voltage 5 | ESVMIN5 | The PGN contains information about minimum spark voltage values for cylinders 17 through 20. This is the secondary voltage of the combustion event. This PGN may be used together with PGN 64883 which conveys the average spark voltage of the same cylinders. | 0 | 0 | 252 | 171 | No | On request | 8 | 7 |  | 3-4 | 6239 | Engine Spark Plug 18 Minimum Voltage | The smallest measured spark voltage of all measured spark events on Cylinder #18 since the last time this tracking data was reset. It is reset using Reset PGN 56832, Engine Spark Plug Secondary Voltage Tracking Reset SPN 6218. | 2 bytes | 1 V/bit | 0 | 0 to 64,255 V |  | V | 145 | SAEev02 | Measured |  | J1939DA | J1939DA | 2012-03-01 | 2012-03-01 | 2012-03-01
|  |  |  | 64683 | Engine Spark Minimum Voltage 5 | ESVMIN5 | The PGN contains information about minimum spark voltage values for cylinders 17 through 20. This is the secondary voltage of the combustion event. This PGN may be used together with PGN 64883 which conveys the average spark voltage of the same cylinders. | 0 | 0 | 252 | 171 | No | On request | 8 | 7 |  | 5-6 | 6240 | Engine Spark Plug 19 Minimum Voltage | The smallest measured spark voltage of all measured spark events on Cylinder #19 since the last time this tracking data was reset. It is reset using Reset PGN 56832, Engine Spark Plug Secondary Voltage Tracking Reset SPN 6218. | 2 bytes | 1 V/bit | 0 | 0 to 64,255 V |  | V | 145 | SAEev02 | Measured |  | J1939DA | J1939DA | 2012-03-01 | 2012-03-01 | 2012-03-01
|  |  |  | 64683 | Engine Spark Minimum Voltage 5 | ESVMIN5 | The PGN contains information about minimum spark voltage values for cylinders 17 through 20. This is the secondary voltage of the combustion event. This PGN may be used together with PGN 64883 which conveys the average spark voltage of the same cylinders. | 0 | 0 | 252 | 171 | No | On request | 8 | 7 |  | 7-8 | 6241 | Engine Spark Plug 20 Minimum Voltage | The smallest measured spark voltage of all measured spark events on Cylinder #20 since the last time this tracking data was reset. It is reset using Reset PGN 56832, Engine Spark Plug Secondary Voltage Tracking Reset SPN 6218. | 2 bytes | 1 V/bit | 0 | 0 to 64,255 V |  | V | 145 | SAEev02 | Measured |  | J1939DA | J1939DA | 2012-03-01 | 2012-03-01 | 2012-03-01
|  |  |  | 64684 | Engine Spark Minimum Voltage 4 | ESVMIN4 | The PGN contains information about minimum spark voltage values for cylinders 13 through 16. This is the secondary voltage of the combustion event. This PGN may be used together with PGN 64884 which conveys the average spark voltage of the same cylinders. | 0 | 0 | 252 | 172 | No | On request | 8 | 7 |  | 1-2 | 6234 | Engine Spark Plug 13 Minimum Voltage | The smallest measured spark voltage of all measured spark events on Cylinder #13 since the last time this tracking data was reset. It is reset using Reset PGN 56832, Engine Spark Plug Secondary Voltage Tracking Reset SPN 6218. | 2 bytes | 1 V/bit | 0 | 0 to 64,255 V |  | V | 145 | SAEev02 | Measured |  | J1939DA | J1939DA | 2012-03-01 | 2012-03-01 | 2012-03-01
|  |  |  | 64684 | Engine Spark Minimum Voltage 4 | ESVMIN4 | The PGN contains information about minimum spark voltage values for cylinders 13 through 16. This is the secondary voltage of the combustion event. This PGN may be used together with PGN 64884 which conveys the average spark voltage of the same cylinders. | 0 | 0 | 252 | 172 | No | On request | 8 | 7 |  | 3-4 | 6235 | Engine Spark Plug 14 Minimum Voltage | The smallest measured spark voltage of all measured spark events on Cylinder #14 since the last time this tracking data was reset. It is reset using Reset PGN 56832, Engine Spark Plug Secondary Voltage Tracking Reset SPN 6218. | 2 bytes | 1 V/bit | 0 | 0 to 64,255 V |  | V | 145 | SAEev02 | Measured |  | J1939DA | J1939DA | 2012-03-01 | 2012-03-01 | 2012-03-01
|  |  |  | 64684 | Engine Spark Minimum Voltage 4 | ESVMIN4 | The PGN contains information about minimum spark voltage values for cylinders 13 through 16. This is the secondary voltage of the combustion event. This PGN may be used together with PGN 64884 which conveys the average spark voltage of the same cylinders. | 0 | 0 | 252 | 172 | No | On request | 8 | 7 |  | 5-6 | 6236 | Engine Spark Plug 15 Minimum Voltage | The smallest measured spark voltage of all measured spark events on Cylinder #15 since the last time this tracking data was reset. It is reset using Reset PGN 56832, Engine Spark Plug Secondary Voltage Tracking Reset SPN 6218. | 2 bytes | 1 V/bit | 0 | 0 to 64,255 V |  | V | 145 | SAEev02 | Measured |  | J1939DA | J1939DA | 2012-03-01 | 2012-03-01 | 2012-03-01
|  |  |  | 64684 | Engine Spark Minimum Voltage 4 | ESVMIN4 | The PGN contains information about minimum spark voltage values for cylinders 13 through 16. This is the secondary voltage of the combustion event. This PGN may be used together with PGN 64884 which conveys the average spark voltage of the same cylinders. | 0 | 0 | 252 | 172 | No | On request | 8 | 7 |  | 7-8 | 6237 | Engine Spark Plug 16 Minimum Voltage | The smallest measured spark voltage of all measured spark events on Cylinder #16 since the last time this tracking data was reset. It is reset using Reset PGN 56832, Engine Spark Plug Secondary Voltage Tracking Reset SPN 6218. | 2 bytes | 1 V/bit | 0 | 0 to 64,255 V |  | V | 145 | SAEev02 | Measured |  | J1939DA | J1939DA | 2012-03-01 | 2012-03-01 | 2012-03-01
|  |  |  | 64685 | Engine Spark Minimum Voltage 3 | ESVMIN3 | The PGN contains information about minimum spark voltage values for cylinders 9 through 12. This is the secondary voltage of the combustion event. This PGN may be used together with PGN 64885 which conveys the average spark voltage of the same cylinders. | 0 | 0 | 252 | 173 | No | On request | 8 | 7 |  | 1-2 | 6230 | Engine Spark Plug 9 Minimum Voltage | The smallest measured spark voltage of all measured spark events on Cylinder #9 since the last time this tracking data was reset. It is reset using Reset PGN 56832, Engine Spark Plug Secondary Voltage Tracking Reset SPN 6218. | 2 bytes | 1 V/bit | 0 | 0 to 64,255 V |  | V | 145 | SAEev02 | Measured |  | J1939DA | J1939DA | 2012-03-01 | 2012-03-01 | 2012-03-01
|  |  |  | 64685 | Engine Spark Minimum Voltage 3 | ESVMIN3 | The PGN contains information about minimum spark voltage values for cylinders 9 through 12. This is the secondary voltage of the combustion event. This PGN may be used together with PGN 64885 which conveys the average spark voltage of the same cylinders. | 0 | 0 | 252 | 173 | No | On request | 8 | 7 |  | 3-4 | 6231 | Engine Spark Plug 10 Minimum Voltage | The smallest measured spark voltage of all measured spark events on Cylinder #10 since the last time this tracking data was reset. It is reset using Reset PGN 56832, Engine Spark Plug Secondary Voltage Tracking Reset SPN 6218. | 2 bytes | 1 V/bit | 0 | 0 to 64,255 V |  | V | 145 | SAEev02 | Measured |  | J1939DA | J1939DA | 2012-03-01 | 2012-03-01 | 2012-03-01
|  |  |  | 64685 | Engine Spark Minimum Voltage 3 | ESVMIN3 | The PGN contains information about minimum spark voltage values for cylinders 9 through 12. This is the secondary voltage of the combustion event. This PGN may be used together with PGN 64885 which conveys the average spark voltage of the same cylinders. | 0 | 0 | 252 | 173 | No | On request | 8 | 7 |  | 5-6 | 6232 | Engine Spark Plug 11 Minimum Voltage | The smallest measured spark voltage of all measured spark events on Cylinder #11 since the last time this tracking data was reset. It is reset using Reset PGN 56832, Engine Spark Plug Secondary Voltage Tracking Reset SPN 6218. | 2 bytes | 1 V/bit | 0 | 0 to 64,255 V |  | V | 145 | SAEev02 | Measured |  | J1939DA | J1939DA | 2012-03-01 | 2012-03-01 | 2012-03-01
|  |  |  | 64685 | Engine Spark Minimum Voltage 3 | ESVMIN3 | The PGN contains information about minimum spark voltage values for cylinders 9 through 12. This is the secondary voltage of the combustion event. This PGN may be used together with PGN 64885 which conveys the average spark voltage of the same cylinders. | 0 | 0 | 252 | 173 | No | On request | 8 | 7 |  | 7-8 | 6233 | Engine Spark Plug 12 Minimum Voltage | The smallest measured spark voltage of all measured spark events on Cylinder #12 since the last time this tracking data was reset. It is reset using Reset PGN 56832, Engine Spark Plug Secondary Voltage Tracking Reset SPN 6218. | 2 bytes | 1 V/bit | 0 | 0 to 64,255 V |  | V | 145 | SAEev02 | Measured |  | J1939DA | J1939DA | 2012-03-01 | 2012-03-01 | 2012-03-01
|  |  |  | 64686 | Engine Spark Minimum Voltage 2 | ESVMIN2 | The PGN contains information about minimum spark voltage values for cylinders 5 through 8. This is the secondary voltage of the combustion event. This PGN may be used together with PGN 64886 which conveys the average spark voltage of the same cylinders. | 0 | 0 | 252 | 174 | No | On request | 8 | 7 |  | 1-2 | 6226 | Engine Spark Plug 5 Minimum Voltage | The smallest measured spark voltage of all measured spark events on Cylinder #5 since the last time this tracking data was reset. It is reset using Reset PGN 56832, Engine Spark Plug Secondary Voltage Tracking Reset SPN 6218. | 2 bytes | 1 V/bit | 0 | 0 to 64,255 V |  | V | 145 | SAEev02 | Measured |  | J1939DA | J1939DA | 2012-03-01 | 2012-03-01 | 2012-03-01
|  |  |  | 64686 | Engine Spark Minimum Voltage 2 | ESVMIN2 | The PGN contains information about minimum spark voltage values for cylinders 5 through 8. This is the secondary voltage of the combustion event. This PGN may be used together with PGN 64886 which conveys the average spark voltage of the same cylinders. | 0 | 0 | 252 | 174 | No | On request | 8 | 7 |  | 3-4 | 6227 | Engine Spark Plug 6 Minimum Voltage | The smallest measured spark voltage of all measured spark events on Cylinder #6 since the last time this tracking data was reset. It is reset using Reset PGN 56832, Engine Spark Plug Secondary Voltage Tracking Reset SPN 6218. | 2 bytes | 1 V/bit | 0 | 0 to 64,255 V |  | V | 145 | SAEev02 | Measured |  | J1939DA | J1939DA | 2012-03-01 | 2012-03-01 | 2012-03-01
|  |  |  | 64686 | Engine Spark Minimum Voltage 2 | ESVMIN2 | The PGN contains information about minimum spark voltage values for cylinders 5 through 8. This is the secondary voltage of the combustion event. This PGN may be used together with PGN 64886 which conveys the average spark voltage of the same cylinders. | 0 | 0 | 252 | 174 | No | On request | 8 | 7 |  | 5-6 | 6228 | Engine Spark Plug 7 Minimum Voltage | The smallest measured spark voltage of all measured spark events on Cylinder #7 since the last time this tracking data was reset. It is reset using Reset PGN 56832, Engine Spark Plug Secondary Voltage Tracking Reset SPN 6218. | 2 bytes | 1 V/bit | 0 | 0 to 64,255 V |  | V | 145 | SAEev02 | Measured |  | J1939DA | J1939DA | 2012-03-01 | 2012-03-01 | 2012-03-01
|  |  |  | 64686 | Engine Spark Minimum Voltage 2 | ESVMIN2 | The PGN contains information about minimum spark voltage values for cylinders 5 through 8. This is the secondary voltage of the combustion event. This PGN may be used together with PGN 64886 which conveys the average spark voltage of the same cylinders. | 0 | 0 | 252 | 174 | No | On request | 8 | 7 |  | 7-8 | 6229 | Engine Spark Plug 8 Minimum Voltage | The smallest measured spark voltage of all measured spark events on Cylinder #8 since the last time this tracking data was reset. It is reset using Reset PGN 56832, Engine Spark Plug Secondary Voltage Tracking Reset SPN 6218. | 2 bytes | 1 V/bit | 0 | 0 to 64,255 V |  | V | 145 | SAEev02 | Measured |  | J1939DA | J1939DA | 2012-03-01 | 2012-03-01 | 2012-03-01
|  |  |  | 64687 | Engine Spark Minimum Voltage 1 | ESVMIN1 | The PGN contains information about minimum spark voltage values for cylinders 1 through 4. This is the secondary voltage of the combustion event. This PGN may be used together with PGN 64887 which conveys the average spark voltage of the same cylinders. | 0 | 0 | 252 | 175 | No | On request | 8 | 7 |  | 1-2 | 6222 | Engine Spark Plug 1 Minimum Voltage | The smallest measured spark voltage of all measured spark events on Cylinder #1 since the last time this tracking data was reset. It is reset using Reset PGN 56832, Engine Spark Plug Secondary Voltage Tracking Reset SPN 6218. | 2 bytes | 1 V/bit | 0 | 0 to 64,255 V |  | V | 145 | SAEev02 | Measured |  | J1939DA | J1939DA | 2012-03-01 | 2012-03-01 | 2012-03-01
|  |  |  | 64687 | Engine Spark Minimum Voltage 1 | ESVMIN1 | The PGN contains information about minimum spark voltage values for cylinders 1 through 4. This is the secondary voltage of the combustion event. This PGN may be used together with PGN 64887 which conveys the average spark voltage of the same cylinders. | 0 | 0 | 252 | 175 | No | On request | 8 | 7 |  | 3-4 | 6223 | Engine Spark Plug 2 Minimum Voltage | The smallest measured spark voltage of all measured spark events on Cylinder #2 since the last time this tracking data was reset. It is reset using Reset PGN 56832, Engine Spark Plug Secondary Voltage Tracking Reset SPN 6218. | 2 bytes | 1 V/bit | 0 | 0 to 64,255 V |  | V | 145 | SAEev02 | Measured |  | J1939DA | J1939DA | 2012-03-01 | 2012-03-01 | 2012-03-01
|  |  |  | 64687 | Engine Spark Minimum Voltage 1 | ESVMIN1 | The PGN contains information about minimum spark voltage values for cylinders 1 through 4. This is the secondary voltage of the combustion event. This PGN may be used together with PGN 64887 which conveys the average spark voltage of the same cylinders. | 0 | 0 | 252 | 175 | No | On request | 8 | 7 |  | 5-6 | 6224 | Engine Spark Plug 3 Minimum Voltage | The smallest measured spark voltage of all measured spark events on Cylinder #3 since the last time this tracking data was reset. It is reset using Reset PGN 56832, Engine Spark Plug Secondary Voltage Tracking Reset SPN 6218. | 2 bytes | 1 V/bit | 0 | 0 to 64,255 V |  | V | 145 | SAEev02 | Measured |  | J1939DA | J1939DA | 2012-03-01 | 2012-03-01 | 2012-03-01
|  |  |  | 64687 | Engine Spark Minimum Voltage 1 | ESVMIN1 | The PGN contains information about minimum spark voltage values for cylinders 1 through 4. This is the secondary voltage of the combustion event. This PGN may be used together with PGN 64887 which conveys the average spark voltage of the same cylinders. | 0 | 0 | 252 | 175 | No | On request | 8 | 7 |  | 7-8 | 6225 | Engine Spark Plug 4 Minimum Voltage | The smallest measured spark voltage of all measured spark events on Cylinder #4 since the last time this tracking data was reset. It is reset using Reset PGN 56832, Engine Spark Plug Secondary Voltage Tracking Reset SPN 6218. | 2 bytes | 1 V/bit | 0 | 0 to 64,255 V |  | V | 145 | SAEev02 | Measured |  | J1939DA | J1939DA | 2012-03-01 | 2012-03-01 | 2012-03-01
|  |  |  | 64688 | Engine Ignition Controller Maintenance Hours | EICMH | Contains Maintenance Hours of the Engine Ignition Control Module | 0 | 0 | 252 | 176 | No | On request | 8 | 7 |  | 1-4 | 6220 | Engine Ignition Control Module 1 Time Remaining | This parameter reports the time remaining before maintenance should be performed on engine ignition control module instance 1. Upon maintenance, the time is reset to its starting value using Reset PGN 56832, Ignition Control Maintenance Hours Reset, SPN 6219. | 4 bytes | 0.05 h/bit | 0 | 0 to 210,554,060.75 h |  | h | 58 | SAEtm09 | Measured |  | J1939DA | J1939DA | 2012-03-01 | 2012-03-01 | 2012-03-01
|  |  |  | 64688 | Engine Ignition Controller Maintenance Hours | EICMH | Contains Maintenance Hours of the Engine Ignition Control Module | 0 | 0 | 252 | 176 | No | On request | 8 | 7 |  | 5-8 | 6221 | Engine Ignition Control Module 2 Time Remaining | This parameter reports the time remaining before maintenance should be performed on engine ignition control module instance 2. Upon maintenance, the time is reset to its starting value using Reset PGN 56832, Ignition Control Maintenance Hours Reset, SPN 6219. | 4 bytes | 0.05 h/bit | 0 | 0 to 210,554,060.75 h |  | h | 58 | SAEtm09 | Measured |  | J1939DA | J1939DA | 2012-03-01 | 2012-03-01 | 2012-03-01
|  |  |  | 64689 | Engine Ignition Control Module Status | ICMSTS | Contains Operating Status, Control State, and Physical Status of the Engine Ignition Control Module | 0 | 0 | 252 | 177 | No | 100 ms | 8 | 6 |  | 1 | 6214 | Engine Ignition Control Module 1 Temperature | Measured internal temperature of the Engine Ignition Control Module 1 circuitry. | 1 byte | 1 °C/bit | -40 °C | -40 to 210 °C |  | °C | 67 | SAEtp01 | Measured |  | J1939DA | J1939DA | 2012-03-01 | 2012-03-01 | 2012-03-01
|  |  |  | 64689 | Engine Ignition Control Module Status | ICMSTS | Contains Operating Status, Control State, and Physical Status of the Engine Ignition Control Module | 0 | 0 | 252 | 177 | No | 100 ms | 8 | 6 |  | 2 | 6215 | Engine Ignition Control Module 2 Temperature | Measured internal temperature of the Engine Ignition Control Module 2 circuitry. | 1 byte | 1 °C/bit | -40 °C | -40 to 210 °C |  | °C | 67 | SAEtp01 | Measured |  | J1939DA | J1939DA | 2012-03-01 | 2012-03-01 | 2012-03-01
|  |  |  | 64689 | Engine Ignition Control Module Status | ICMSTS | Contains Operating Status, Control State, and Physical Status of the Engine Ignition Control Module | 0 | 0 | 252 | 177 | No | 100 ms | 8 | 6 |  | 3.1 | 6216 | Engine Ignition Control Module 1 State | This parameter is used to indicate the current state of Engine Ignition Control Module 1. 000b = Disabled (by user) 001b = Shutdown (due to alarm) 010b = Stalled (waiting for timing signals) 011b = Firing Ignition in Test Mode 100b = Firing Ignition in Normal Mode 101b = Reserved 110b = Error 111b = Not available | 3 bits | 8 states/3 bit | 0 | 0 to 7 |  | bit | 88 | SAEbs03 | Status |  | J1939DA | J1939DA | 2012-03-01 | 2012-03-01 | 2012-03-01
|  |  |  | 64689 | Engine Ignition Control Module Status | ICMSTS | Contains Operating Status, Control State, and Physical Status of the Engine Ignition Control Module | 0 | 0 | 252 | 177 | No | 100 ms | 8 | 6 |  | 3.4 | 6217 | Engine Ignition Control Module 2 State | This parameter is used to indicate the current state of Engine Ignition Control Module 2. 000b = Disabled (by user) 001b = Shutdown (due to alarm) 010b = Stalled (waiting for timing signals) 011b = Firing Ignition in Test Mode 100b = Firing Ignition in Normal Mode 101b = Reserved 110b = Error 111b = Not available | 3 bits | 8 states/3 bit | 0 | 0 to 7 |  | bit | 88 | SAEbs03 | Status |  | J1939DA | J1939DA | 2012-03-01 | 2012-03-01 | 2012-03-01
|  |  |  | 64690 | Switched Power Output Current | SPOC1 | Switched power output current reports the measured electrical current flowing out of all switched outputs on the Power Distribution Module (PDM). | 0 | 0 | 252 | 178 | Yes | On request | 64 | 6 |  | 01-02 | 6112 | Switched Output #1 Current | Measured electrical current flowing out of Power Distribution Module (PDM) Switched Output #1. | 2 bytes | 0.005 A/bit | 0 | 0 to 321.275 A |  | A | 352 | SAEec07 | Measured |  | J1939DA | J1939DA | 2011-11-17 | 2011-11-17 | 2011-11-17
|  |  |  | 64690 | Switched Power Output Current | SPOC1 | Switched power output current reports the measured electrical current flowing out of all switched outputs on the Power Distribution Module (PDM). | 0 | 0 | 252 | 178 | Yes | On request | 64 | 6 |  | 03-04 | 6113 | Switched Output #2 Current | Measured electrical current flowing out of Power Distribution Module (PDM) Switched Output #2. | 2 bytes | 0.005 A/bit | 0 | 0 to 321.275 A |  | A | 352 | SAEec07 | Measured |  | J1939DA | J1939DA | 2011-11-17 | 2011-11-17 | 2011-11-17
|  |  |  | 64690 | Switched Power Output Current | SPOC1 | Switched power output current reports the measured electrical current flowing out of all switched outputs on the Power Distribution Module (PDM). | 0 | 0 | 252 | 178 | Yes | On request | 64 | 6 |  | 05-06 | 6114 | Switched Output #3 Current | Measured electrical current flowing out of Power Distribution Module (PDM) Switched Output #3. | 2 bytes | 0.005 A/bit | 0 | 0 to 321.275 A |  | A | 352 | SAEec07 | Measured |  | J1939DA | J1939DA | 2011-11-17 | 2011-11-17 | 2011-11-17
|  |  |  | 64690 | Switched Power Output Current | SPOC1 | Switched power output current reports the measured electrical current flowing out of all switched outputs on the Power Distribution Module (PDM). | 0 | 0 | 252 | 178 | Yes | On request | 64 | 6 |  | 07-08 | 6115 | Switched Output #4 Current | Measured electrical current flowing out of Power Distribution Module (PDM) Switched Output #4. | 2 bytes | 0.005 A/bit | 0 | 0 to 321.275 A |  | A | 352 | SAEec07 | Measured |  | J1939DA | J1939DA | 2011-11-17 | 2011-11-17 | 2011-11-17
|  |  |  | 64690 | Switched Power Output Current | SPOC1 | Switched power output current reports the measured electrical current flowing out of all switched outputs on the Power Distribution Module (PDM). | 0 | 0 | 252 | 178 | Yes | On request | 64 | 6 |  | 09-10 | 6116 | Switched Output #5 Current | Measured electrical current flowing out of Power Distribution Module (PDM) Switched Output #5. | 2 bytes | 0.005 A/bit | 0 | 0 to 321.275 A |  | A | 352 | SAEec07 | Measured |  | J1939DA | J1939DA | 2011-11-17 | 2011-11-17 | 2011-11-17
|  |  |  | 64690 | Switched Power Output Current | SPOC1 | Switched power output current reports the measured electrical current flowing out of all switched outputs on the Power Distribution Module (PDM). | 0 | 0 | 252 | 178 | Yes | On request | 64 | 6 |  | 11-12 | 6117 | Switched Output #6 Current | Measured electrical current flowing out of Power Distribution Module (PDM) Switched Output #6. | 2 bytes | 0.005 A/bit | 0 | 0 to 321.275 A |  | A | 352 | SAEec07 | Measured |  | J1939DA | J1939DA | 2011-11-17 | 2011-11-17 | 2011-11-17
|  |  |  | 64690 | Switched Power Output Current | SPOC1 | Switched power output current reports the measured electrical current flowing out of all switched outputs on the Power Distribution Module (PDM). | 0 | 0 | 252 | 178 | Yes | On request | 64 | 6 |  | 13-14 | 6118 | Switched Output #7 Current | Measured electrical current flowing out of Power Distribution Module (PDM) Switched Output #7. | 2 bytes | 0.005 A/bit | 0 | 0 to 321.275 A |  | A | 352 | SAEec07 | Measured |  | J1939DA | J1939DA | 2011-11-17 | 2011-11-17 | 2011-11-17
|  |  |  | 64690 | Switched Power Output Current | SPOC1 | Switched power output current reports the measured electrical current flowing out of all switched outputs on the Power Distribution Module (PDM). | 0 | 0 | 252 | 178 | Yes | On request | 64 | 6 |  | 15-16 | 6119 | Switched Output #8 Current | Measured electrical current flowing out of Power Distribution Module (PDM) Switched Output #8. | 2 bytes | 0.005 A/bit | 0 | 0 to 321.275 A |  | A | 352 | SAEec07 | Measured |  | J1939DA | J1939DA | 2011-11-17 | 2011-11-17 | 2011-11-17
|  |  |  | 64690 | Switched Power Output Current | SPOC1 | Switched power output current reports the measured electrical current flowing out of all switched outputs on the Power Distribution Module (PDM). | 0 | 0 | 252 | 178 | Yes | On request | 64 | 6 |  | 17-18 | 6120 | Switched Output #9 Current | Measured electrical current flowing out of Power Distribution Module (PDM) Switched Output #9. | 2 bytes | 0.005 A/bit | 0 | 0 to 321.275 A |  | A | 352 | SAEec07 | Measured |  | J1939DA | J1939DA | 2011-11-17 | 2011-11-17 | 2011-11-17
|  |  |  | 64690 | Switched Power Output Current | SPOC1 | Switched power output current reports the measured electrical current flowing out of all switched outputs on the Power Distribution Module (PDM). | 0 | 0 | 252 | 178 | Yes | On request | 64 | 6 |  | 19-20 | 6121 | Switched Output #10 Current | Measured electrical current flowing out of Power Distribution Module (PDM) Switched Output #10. | 2 bytes | 0.005 A/bit | 0 | 0 to 321.275 A |  | A | 352 | SAEec07 | Measured |  | J1939DA | J1939DA | 2011-11-17 | 2011-11-17 | 2011-11-17
|  |  |  | 64690 | Switched Power Output Current | SPOC1 | Switched power output current reports the measured electrical current flowing out of all switched outputs on the Power Distribution Module (PDM). | 0 | 0 | 252 | 178 | Yes | On request | 64 | 6 |  | 21-22 | 6122 | Switched Output #11 Current | Measured electrical current flowing out of Power Distribution Module (PDM) Switched Output #11. | 2 bytes | 0.005 A/bit | 0 | 0 to 321.275 A |  | A | 352 | SAEec07 | Measured |  | J1939DA | J1939DA | 2011-11-17 | 2011-11-17 | 2011-11-17
|  |  |  | 64690 | Switched Power Output Current | SPOC1 | Switched power output current reports the measured electrical current flowing out of all switched outputs on the Power Distribution Module (PDM). | 0 | 0 | 252 | 178 | Yes | On request | 64 | 6 |  | 23-24 | 6123 | Switched Output #12 Current | Measured electrical current flowing out of Power Distribution Module (PDM) Switched Output #12. | 2 bytes | 0.005 A/bit | 0 | 0 to 321.275 A |  | A | 352 | SAEec07 | Measured |  | J1939DA | J1939DA | 2011-11-17 | 2011-11-17 | 2011-11-17
|  |  |  | 64690 | Switched Power Output Current | SPOC1 | Switched power output current reports the measured electrical current flowing out of all switched outputs on the Power Distribution Module (PDM). | 0 | 0 | 252 | 178 | Yes | On request | 64 | 6 |  | 25-26 | 6124 | Switched Output #13 Current | Measured electrical current flowing out of Power Distribution Module (PDM) Switched Output #13. | 2 bytes | 0.005 A/bit | 0 | 0 to 321.275 A |  | A | 352 | SAEec07 | Measured |  | J1939DA | J1939DA | 2011-11-17 | 2011-11-17 | 2011-11-17
|  |  |  | 64690 | Switched Power Output Current | SPOC1 | Switched power output current reports the measured electrical current flowing out of all switched outputs on the Power Distribution Module (PDM). | 0 | 0 | 252 | 178 | Yes | On request | 64 | 6 |  | 27-28 | 6125 | Switched Output #14 Current | Measured electrical current flowing out of Power Distribution Module (PDM) Switched Output #14. | 2 bytes | 0.005 A/bit | 0 | 0 to 321.275 A |  | A | 352 | SAEec07 | Measured |  | J1939DA | J1939DA | 2011-11-17 | 2011-11-17 | 2011-11-17
|  |  |  | 64690 | Switched Power Output Current | SPOC1 | Switched power output current reports the measured electrical current flowing out of all switched outputs on the Power Distribution Module (PDM). | 0 | 0 | 252 | 178 | Yes | On request | 64 | 6 |  | 29-30 | 6126 | Switched Output #15 Current | Measured electrical current flowing out of Power Distribution Module (PDM) Switched Output #15. | 2 bytes | 0.005 A/bit | 0 | 0 to 321.275 A |  | A | 352 | SAEec07 | Measured |  | J1939DA | J1939DA | 2011-11-17 | 2011-11-17 | 2011-11-17
|  |  |  | 64690 | Switched Power Output Current | SPOC1 | Switched power output current reports the measured electrical current flowing out of all switched outputs on the Power Distribution Module (PDM). | 0 | 0 | 252 | 178 | Yes | On request | 64 | 6 |  | 31-32 | 6127 | Switched Output #16 Current | Measured electrical current flowing out of Power Distribution Module (PDM) Switched Output #16. | 2 bytes | 0.005 A/bit | 0 | 0 to 321.275 A |  | A | 352 | SAEec07 | Measured |  | J1939DA | J1939DA | 2011-11-17 | 2011-11-17 | 2011-11-17
|  |  |  | 64690 | Switched Power Output Current | SPOC1 | Switched power output current reports the measured electrical current flowing out of all switched outputs on the Power Distribution Module (PDM). | 0 | 0 | 252 | 178 | Yes | On request | 64 | 6 |  | 33-34 | 6128 | Switched Output #17 Current | Measured electrical current flowing out of Power Distribution Module (PDM) Switched Output #17. | 2 bytes | 0.005 A/bit | 0 | 0 to 321.275 A |  | A | 352 | SAEec07 | Measured |  | J1939DA | J1939DA | 2011-11-17 | 2011-11-17 | 2011-11-17
|  |  |  | 64690 | Switched Power Output Current | SPOC1 | Switched power output current reports the measured electrical current flowing out of all switched outputs on the Power Distribution Module (PDM). | 0 | 0 | 252 | 178 | Yes | On request | 64 | 6 |  | 35-36 | 6129 | Switched Output #18 Current | Measured electrical current flowing out of Power Distribution Module (PDM) Switched Output #18. | 2 bytes | 0.005 A/bit | 0 | 0 to 321.275 A |  | A | 352 | SAEec07 | Measured |  | J1939DA | J1939DA | 2011-11-17 | 2011-11-17 | 2011-11-17
|  |  |  | 64690 | Switched Power Output Current | SPOC1 | Switched power output current reports the measured electrical current flowing out of all switched outputs on the Power Distribution Module (PDM). | 0 | 0 | 252 | 178 | Yes | On request | 64 | 6 |  | 37-38 | 6130 | Switched Output #19 Current | Measured electrical current flowing out of Power Distribution Module (PDM) Switched Output #19. | 2 bytes | 0.005 A/bit | 0 | 0 to 321.275 A |  | A | 352 | SAEec07 | Measured |  | J1939DA | J1939DA | 2011-11-17 | 2011-11-17 | 2011-11-17
|  |  |  | 64690 | Switched Power Output Current | SPOC1 | Switched power output current reports the measured electrical current flowing out of all switched outputs on the Power Distribution Module (PDM). | 0 | 0 | 252 | 178 | Yes | On request | 64 | 6 |  | 39-40 | 6131 | Switched Output #20 Current | Measured electrical current flowing out of Power Distribution Module (PDM) Switched Output #20. | 2 bytes | 0.005 A/bit | 0 | 0 to 321.275 A |  | A | 352 | SAEec07 | Measured |  | J1939DA | J1939DA | 2011-11-17 | 2011-11-17 | 2011-11-17
|  |  |  | 64690 | Switched Power Output Current | SPOC1 | Switched power output current reports the measured electrical current flowing out of all switched outputs on the Power Distribution Module (PDM). | 0 | 0 | 252 | 178 | Yes | On request | 64 | 6 |  | 41-42 | 6132 | Switched Output #21 Current | Measured electrical current flowing out of Power Distribution Module (PDM) Switched Output #21. | 2 bytes | 0.005 A/bit | 0 | 0 to 321.275 A |  | A | 352 | SAEec07 | Measured |  | J1939DA | J1939DA | 2011-11-17 | 2011-11-17 | 2011-11-17
|  |  |  | 64690 | Switched Power Output Current | SPOC1 | Switched power output current reports the measured electrical current flowing out of all switched outputs on the Power Distribution Module (PDM). | 0 | 0 | 252 | 178 | Yes | On request | 64 | 6 |  | 43-44 | 6133 | Switched Output #22 Current | Measured electrical current flowing out of Power Distribution Module (PDM) Switched Output #22. | 2 bytes | 0.005 A/bit | 0 | 0 to 321.275 A |  | A | 352 | SAEec07 | Measured |  | J1939DA | J1939DA | 2011-11-17 | 2011-11-17 | 2011-11-17
|  |  |  | 64690 | Switched Power Output Current | SPOC1 | Switched power output current reports the measured electrical current flowing out of all switched outputs on the Power Distribution Module (PDM). | 0 | 0 | 252 | 178 | Yes | On request | 64 | 6 |  | 45-46 | 6134 | Switched Output #23 Current | Measured electrical current flowing out of Power Distribution Module (PDM) Switched Output #23. | 2 bytes | 0.005 A/bit | 0 | 0 to 321.275 A |  | A | 352 | SAEec07 | Measured |  | J1939DA | J1939DA | 2011-11-17 | 2011-11-17 | 2011-11-17
|  |  |  | 64690 | Switched Power Output Current | SPOC1 | Switched power output current reports the measured electrical current flowing out of all switched outputs on the Power Distribution Module (PDM). | 0 | 0 | 252 | 178 | Yes | On request | 64 | 6 |  | 47-48 | 6135 | Switched Output #24 Current | Measured electrical current flowing out of Power Distribution Module (PDM) Switched Output #24. | 2 bytes | 0.005 A/bit | 0 | 0 to 321.275 A |  | A | 352 | SAEec07 | Measured |  | J1939DA | J1939DA | 2011-11-17 | 2011-11-17 | 2011-11-17
|  |  |  | 64690 | Switched Power Output Current | SPOC1 | Switched power output current reports the measured electrical current flowing out of all switched outputs on the Power Distribution Module (PDM). | 0 | 0 | 252 | 178 | Yes | On request | 64 | 6 |  | 49-50 | 6136 | Switched Output #25 Current | Measured electrical current flowing out of Power Distribution Module (PDM) Switched Output #25. | 2 bytes | 0.005 A/bit | 0 | 0 to 321.275 A |  | A | 352 | SAEec07 | Measured |  | J1939DA | J1939DA | 2011-11-17 | 2011-11-17 | 2011-11-17
|  |  |  | 64690 | Switched Power Output Current | SPOC1 | Switched power output current reports the measured electrical current flowing out of all switched outputs on the Power Distribution Module (PDM). | 0 | 0 | 252 | 178 | Yes | On request | 64 | 6 |  | 51-52 | 6137 | Switched Output #26 Current | Measured electrical current flowing out of Power Distribution Module (PDM) Switched Output #26. | 2 bytes | 0.005 A/bit | 0 | 0 to 321.275 A |  | A | 352 | SAEec07 | Measured |  | J1939DA | J1939DA | 2011-11-17 | 2011-11-17 | 2011-11-17
|  |  |  | 64690 | Switched Power Output Current | SPOC1 | Switched power output current reports the measured electrical current flowing out of all switched outputs on the Power Distribution Module (PDM). | 0 | 0 | 252 | 178 | Yes | On request | 64 | 6 |  | 53-54 | 6138 | Switched Output #27 Current | Measured electrical current flowing out of Power Distribution Module (PDM) Switched Output #27. | 2 bytes | 0.005 A/bit | 0 | 0 to 321.275 A |  | A | 352 | SAEec07 | Measured |  | J1939DA | J1939DA | 2011-11-17 | 2011-11-17 | 2011-11-17
|  |  |  | 64690 | Switched Power Output Current | SPOC1 | Switched power output current reports the measured electrical current flowing out of all switched outputs on the Power Distribution Module (PDM). | 0 | 0 | 252 | 178 | Yes | On request | 64 | 6 |  | 55-56 | 6139 | Switched Output #28 Current | Measured electrical current flowing out of Power Distribution Module (PDM) Switched Output #28. | 2 bytes | 0.005 A/bit | 0 | 0 to 321.275 A |  | A | 352 | SAEec07 | Measured |  | J1939DA | J1939DA | 2011-11-17 | 2011-11-17 | 2011-11-17
|  |  |  | 64690 | Switched Power Output Current | SPOC1 | Switched power output current reports the measured electrical current flowing out of all switched outputs on the Power Distribution Module (PDM). | 0 | 0 | 252 | 178 | Yes | On request | 64 | 6 |  | 57-58 | 6140 | Switched Output #29 Current | Measured electrical current flowing out of Power Distribution Module (PDM) Switched Output #29. | 2 bytes | 0.005 A/bit | 0 | 0 to 321.275 A |  | A | 352 | SAEec07 | Measured |  | J1939DA | J1939DA | 2011-11-17 | 2011-11-17 | 2011-11-17
|  |  |  | 64690 | Switched Power Output Current | SPOC1 | Switched power output current reports the measured electrical current flowing out of all switched outputs on the Power Distribution Module (PDM). | 0 | 0 | 252 | 178 | Yes | On request | 64 | 6 |  | 59-60 | 6141 | Switched Output #30 Current | Measured electrical current flowing out of Power Distribution Module (PDM) Switched Output #30. | 2 bytes | 0.005 A/bit | 0 | 0 to 321.275 A |  | A | 352 | SAEec07 | Measured |  | J1939DA | J1939DA | 2011-11-17 | 2011-11-17 | 2011-11-17
|  |  |  | 64690 | Switched Power Output Current | SPOC1 | Switched power output current reports the measured electrical current flowing out of all switched outputs on the Power Distribution Module (PDM). | 0 | 0 | 252 | 178 | Yes | On request | 64 | 6 |  | 61-62 | 6142 | Switched Output #31 Current | Measured electrical current flowing out of Power Distribution Module (PDM) Switched Output #31. | 2 bytes | 0.005 A/bit | 0 | 0 to 321.275 A |  | A | 352 | SAEec07 | Measured |  | J1939DA | J1939DA | 2011-11-17 | 2011-11-17 | 2011-11-17
|  |  |  | 64690 | Switched Power Output Current | SPOC1 | Switched power output current reports the measured electrical current flowing out of all switched outputs on the Power Distribution Module (PDM). | 0 | 0 | 252 | 178 | Yes | On request | 64 | 6 |  | 63-64 | 6143 | Switched Output #32 Current | Measured electrical current flowing out of Power Distribution Module (PDM) Switched Output #32. | 2 bytes | 0.005 A/bit | 0 | 0 to 321.275 A |  | A | 352 | SAEec07 | Measured |  | J1939DA | J1939DA | 2011-11-17 | 2011-11-17 | 2011-11-17
|  |  |  | 64691 | Fused Power Output Current | FPOC | Fused power output current reports the measured electrical current flowing out of all fused outputs on the Power Distribution Module (PDM). | 0 | 0 | 252 | 179 | Yes | On request | 64 | 6 |  | 01-02 | 6080 | Fused Output #1 Current | Measured electrical current flowing out of Power Distribution Module (PDM) Fused Output #1. | 2 bytes | 0.005 A/bit | 0 | 0 to 321.275 A |  | A | 352 | SAEec07 | Measured |  | J1939DA | J1939DA | 2011-11-17 | 2011-11-17 | 2011-11-17
|  |  |  | 64691 | Fused Power Output Current | FPOC | Fused power output current reports the measured electrical current flowing out of all fused outputs on the Power Distribution Module (PDM). | 0 | 0 | 252 | 179 | Yes | On request | 64 | 6 |  | 03-04 | 6081 | Fused Output #2 Current | Measured electrical current flowing out of Power Distribution Module (PDM) Fused Output #2. | 2 bytes | 0.005 A/bit | 0 | 0 to 321.275 A |  | A | 352 | SAEec07 | Measured |  | J1939DA | J1939DA | 2011-11-17 | 2011-11-17 | 2011-11-17
|  |  |  | 64691 | Fused Power Output Current | FPOC | Fused power output current reports the measured electrical current flowing out of all fused outputs on the Power Distribution Module (PDM). | 0 | 0 | 252 | 179 | Yes | On request | 64 | 6 |  | 05-06 | 6082 | Fused Output #3 Current | Measured electrical current flowing out of Power Distribution Module (PDM) Fused Output #3. | 2 bytes | 0.005 A/bit | 0 | 0 to 321.275 A |  | A | 352 | SAEec07 | Measured |  | J1939DA | J1939DA | 2011-11-17 | 2011-11-17 | 2011-11-17
|  |  |  | 64691 | Fused Power Output Current | FPOC | Fused power output current reports the measured electrical current flowing out of all fused outputs on the Power Distribution Module (PDM). | 0 | 0 | 252 | 179 | Yes | On request | 64 | 6 |  | 07-08 | 6083 | Fused Output #4 Current | Measured electrical current flowing out of Power Distribution Module (PDM) Fused Output #4. | 2 bytes | 0.005 A/bit | 0 | 0 to 321.275 A |  | A | 352 | SAEec07 | Measured |  | J1939DA | J1939DA | 2011-11-17 | 2011-11-17 | 2011-11-17
|  |  |  | 64691 | Fused Power Output Current | FPOC | Fused power output current reports the measured electrical current flowing out of all fused outputs on the Power Distribution Module (PDM). | 0 | 0 | 252 | 179 | Yes | On request | 64 | 6 |  | 09-10 | 6084 | Fused Output #5 Current | Measured electrical current flowing out of Power Distribution Module (PDM) Fused Output #5. | 2 bytes | 0.005 A/bit | 0 | 0 to 321.275 A |  | A | 352 | SAEec07 | Measured |  | J1939DA | J1939DA | 2011-11-17 | 2011-11-17 | 2011-11-17
|  |  |  | 64691 | Fused Power Output Current | FPOC | Fused power output current reports the measured electrical current flowing out of all fused outputs on the Power Distribution Module (PDM). | 0 | 0 | 252 | 179 | Yes | On request | 64 | 6 |  | 11-12 | 6085 | Fused Output #6 Current | Measured electrical current flowing out of Power Distribution Module (PDM) Fused Output #6. | 2 bytes | 0.005 A/bit | 0 | 0 to 321.275 A |  | A | 352 | SAEec07 | Measured |  | J1939DA | J1939DA | 2011-11-17 | 2011-11-17 | 2011-11-17
|  |  |  | 64691 | Fused Power Output Current | FPOC | Fused power output current reports the measured electrical current flowing out of all fused outputs on the Power Distribution Module (PDM). | 0 | 0 | 252 | 179 | Yes | On request | 64 | 6 |  | 13-14 | 6086 | Fused Output #7 Current | Measured electrical current flowing out of Power Distribution Module (PDM) Fused Output #7. | 2 bytes | 0.005 A/bit | 0 | 0 to 321.275 A |  | A | 352 | SAEec07 | Measured |  | J1939DA | J1939DA | 2011-11-17 | 2011-11-17 | 2011-11-17
|  |  |  | 64691 | Fused Power Output Current | FPOC | Fused power output current reports the measured electrical current flowing out of all fused outputs on the Power Distribution Module (PDM). | 0 | 0 | 252 | 179 | Yes | On request | 64 | 6 |  | 15-16 | 6087 | Fused Output #8 Current | Measured electrical current flowing out of Power Distribution Module (PDM) Fused Output #8. | 2 bytes | 0.005 A/bit | 0 | 0 to 321.275 A |  | A | 352 | SAEec07 | Measured |  | J1939DA | J1939DA | 2011-11-17 | 2011-11-17 | 2011-11-17
|  |  |  | 64691 | Fused Power Output Current | FPOC | Fused power output current reports the measured electrical current flowing out of all fused outputs on the Power Distribution Module (PDM). | 0 | 0 | 252 | 179 | Yes | On request | 64 | 6 |  | 17-18 | 6088 | Fused Output #9 Current | Measured electrical current flowing out of Power Distribution Module (PDM) Fused Output #9. | 2 bytes | 0.005 A/bit | 0 | 0 to 321.275 A |  | A | 352 | SAEec07 | Measured |  | J1939DA | J1939DA | 2011-11-17 | 2011-11-17 | 2011-11-17
|  |  |  | 64691 | Fused Power Output Current | FPOC | Fused power output current reports the measured electrical current flowing out of all fused outputs on the Power Distribution Module (PDM). | 0 | 0 | 252 | 179 | Yes | On request | 64 | 6 |  | 19-20 | 6089 | Fused Output #10 Current | Measured electrical current flowing out of Power Distribution Module (PDM) Fused Output #10. | 2 bytes | 0.005 A/bit | 0 | 0 to 321.275 A |  | A | 352 | SAEec07 | Measured |  | J1939DA | J1939DA | 2011-11-17 | 2011-11-17 | 2011-11-17
|  |  |  | 64691 | Fused Power Output Current | FPOC | Fused power output current reports the measured electrical current flowing out of all fused outputs on the Power Distribution Module (PDM). | 0 | 0 | 252 | 179 | Yes | On request | 64 | 6 |  | 21-22 | 6090 | Fused Output #11 Current | Measured electrical current flowing out of Power Distribution Module (PDM) Fused Output #11. | 2 bytes | 0.005 A/bit | 0 | 0 to 321.275 A |  | A | 352 | SAEec07 | Measured |  | J1939DA | J1939DA | 2011-11-17 | 2011-11-17 | 2011-11-17
|  |  |  | 64691 | Fused Power Output Current | FPOC | Fused power output current reports the measured electrical current flowing out of all fused outputs on the Power Distribution Module (PDM). | 0 | 0 | 252 | 179 | Yes | On request | 64 | 6 |  | 23-24 | 6091 | Fused Output #12 Current | Measured electrical current flowing out of Power Distribution Module (PDM) Fused Output #12. | 2 bytes | 0.005 A/bit | 0 | 0 to 321.275 A |  | A | 352 | SAEec07 | Measured |  | J1939DA | J1939DA | 2011-11-17 | 2011-11-17 | 2011-11-17
|  |  |  | 64691 | Fused Power Output Current | FPOC | Fused power output current reports the measured electrical current flowing out of all fused outputs on the Power Distribution Module (PDM). | 0 | 0 | 252 | 179 | Yes | On request | 64 | 6 |  | 25-26 | 6092 | Fused Output #13 Current | Measured electrical current flowing out of Power Distribution Module (PDM) Fused Output #13. | 2 bytes | 0.005 A/bit | 0 | 0 to 321.275 A |  | A | 352 | SAEec07 | Measured |  | J1939DA | J1939DA | 2011-11-17 | 2011-11-17 | 2011-11-17
|  |  |  | 64691 | Fused Power Output Current | FPOC | Fused power output current reports the measured electrical current flowing out of all fused outputs on the Power Distribution Module (PDM). | 0 | 0 | 252 | 179 | Yes | On request | 64 | 6 |  | 27-28 | 6093 | Fused Output #14 Current | Measured electrical current flowing out of Power Distribution Module (PDM) Fused Output #14. | 2 bytes | 0.005 A/bit | 0 | 0 to 321.275 A |  | A | 352 | SAEec07 | Measured |  | J1939DA | J1939DA | 2011-11-17 | 2011-11-17 | 2011-11-17
|  |  |  | 64691 | Fused Power Output Current | FPOC | Fused power output current reports the measured electrical current flowing out of all fused outputs on the Power Distribution Module (PDM). | 0 | 0 | 252 | 179 | Yes | On request | 64 | 6 |  | 29-30 | 6094 | Fused Output #15 Current | Measured electrical current flowing out of Power Distribution Module (PDM) Fused Output #15. | 2 bytes | 0.005 A/bit | 0 | 0 to 321.275 A |  | A | 352 | SAEec07 | Measured |  | J1939DA | J1939DA | 2011-11-17 | 2011-11-17 | 2011-11-17
|  |  |  | 64691 | Fused Power Output Current | FPOC | Fused power output current reports the measured electrical current flowing out of all fused outputs on the Power Distribution Module (PDM). | 0 | 0 | 252 | 179 | Yes | On request | 64 | 6 |  | 31-32 | 6095 | Fused Output #16 Current | Measured electrical current flowing out of Power Distribution Module (PDM) Fused Output #16. | 2 bytes | 0.005 A/bit | 0 | 0 to 321.275 A |  | A | 352 | SAEec07 | Measured |  | J1939DA | J1939DA | 2011-11-17 | 2011-11-17 | 2011-11-17
|  |  |  | 64691 | Fused Power Output Current | FPOC | Fused power output current reports the measured electrical current flowing out of all fused outputs on the Power Distribution Module (PDM). | 0 | 0 | 252 | 179 | Yes | On request | 64 | 6 |  | 33-34 | 6096 | Fused Output #17 Current | Measured electrical current flowing out of Power Distribution Module (PDM) Fused Output #17. | 2 bytes | 0.005 A/bit | 0 | 0 to 321.275 A |  | A | 352 | SAEec07 | Measured |  | J1939DA | J1939DA | 2011-11-17 | 2011-11-17 | 2011-11-17
|  |  |  | 64691 | Fused Power Output Current | FPOC | Fused power output current reports the measured electrical current flowing out of all fused outputs on the Power Distribution Module (PDM). | 0 | 0 | 252 | 179 | Yes | On request | 64 | 6 |  | 35-36 | 6097 | Fused Output #18 Current | Measured electrical current flowing out of Power Distribution Module (PDM) Fused Output #18. | 2 bytes | 0.005 A/bit | 0 | 0 to 321.275 A |  | A | 352 | SAEec07 | Measured |  | J1939DA | J1939DA | 2011-11-17 | 2011-11-17 | 2011-11-17
|  |  |  | 64691 | Fused Power Output Current | FPOC | Fused power output current reports the measured electrical current flowing out of all fused outputs on the Power Distribution Module (PDM). | 0 | 0 | 252 | 179 | Yes | On request | 64 | 6 |  | 37-38 | 6098 | Fused Output #19 Current | Measured electrical current flowing out of Power Distribution Module (PDM) Fused Output #19. | 2 bytes | 0.005 A/bit | 0 | 0 to 321.275 A |  | A | 352 | SAEec07 | Measured |  | J1939DA | J1939DA | 2011-11-17 | 2011-11-17 | 2011-11-17
|  |  |  | 64691 | Fused Power Output Current | FPOC | Fused power output current reports the measured electrical current flowing out of all fused outputs on the Power Distribution Module (PDM). | 0 | 0 | 252 | 179 | Yes | On request | 64 | 6 |  | 39-40 | 6099 | Fused Output #20 Current | Measured electrical current flowing out of Power Distribution Module (PDM) Fused Output #20. | 2 bytes | 0.005 A/bit | 0 | 0 to 321.275 A |  | A | 352 | SAEec07 | Measured |  | J1939DA | J1939DA | 2011-11-17 | 2011-11-17 | 2011-11-17
|  |  |  | 64691 | Fused Power Output Current | FPOC | Fused power output current reports the measured electrical current flowing out of all fused outputs on the Power Distribution Module (PDM). | 0 | 0 | 252 | 179 | Yes | On request | 64 | 6 |  | 41-42 | 6100 | Fused Output #21 Current | Measured electrical current flowing out of Power Distribution Module (PDM) Fused Output #21. | 2 bytes | 0.005 A/bit | 0 | 0 to 321.275 A |  | A | 352 | SAEec07 | Measured |  | J1939DA | J1939DA | 2011-11-17 | 2011-11-17 | 2011-11-17
|  |  |  | 64691 | Fused Power Output Current | FPOC | Fused power output current reports the measured electrical current flowing out of all fused outputs on the Power Distribution Module (PDM). | 0 | 0 | 252 | 179 | Yes | On request | 64 | 6 |  | 43-44 | 6101 | Fused Output #22 Current | Measured electrical current flowing out of Power Distribution Module (PDM) Fused Output #22. | 2 bytes | 0.005 A/bit | 0 | 0 to 321.275 A |  | A | 352 | SAEec07 | Measured |  | J1939DA | J1939DA | 2011-11-17 | 2011-11-17 | 2011-11-17
|  |  |  | 64691 | Fused Power Output Current | FPOC | Fused power output current reports the measured electrical current flowing out of all fused outputs on the Power Distribution Module (PDM). | 0 | 0 | 252 | 179 | Yes | On request | 64 | 6 |  | 45-46 | 6102 | Fused Output #23 Current | Measured electrical current flowing out of Power Distribution Module (PDM) Fused Output #23. | 2 bytes | 0.005 A/bit | 0 | 0 to 321.275 A |  | A | 352 | SAEec07 | Measured |  | J1939DA | J1939DA | 2011-11-17 | 2011-11-17 | 2011-11-17
|  |  |  | 64691 | Fused Power Output Current | FPOC | Fused power output current reports the measured electrical current flowing out of all fused outputs on the Power Distribution Module (PDM). | 0 | 0 | 252 | 179 | Yes | On request | 64 | 6 |  | 47-48 | 6103 | Fused Output #24 Current | Measured electrical current flowing out of Power Distribution Module (PDM) Fused Output #24. | 2 bytes | 0.005 A/bit | 0 | 0 to 321.275 A |  | A | 352 | SAEec07 | Measured |  | J1939DA | J1939DA | 2011-11-17 | 2011-11-17 | 2011-11-17
|  |  |  | 64691 | Fused Power Output Current | FPOC | Fused power output current reports the measured electrical current flowing out of all fused outputs on the Power Distribution Module (PDM). | 0 | 0 | 252 | 179 | Yes | On request | 64 | 6 |  | 49-50 | 6104 | Fused Output #25 Current | Measured electrical current flowing out of Power Distribution Module (PDM) Fused Output #25. | 2 bytes | 0.005 A/bit | 0 | 0 to 321.275 A |  | A | 352 | SAEec07 | Measured |  | J1939DA | J1939DA | 2011-11-17 | 2011-11-17 | 2011-11-17
|  |  |  | 64691 | Fused Power Output Current | FPOC | Fused power output current reports the measured electrical current flowing out of all fused outputs on the Power Distribution Module (PDM). | 0 | 0 | 252 | 179 | Yes | On request | 64 | 6 |  | 51-52 | 6105 | Fused Output #26 Current | Measured electrical current flowing out of Power Distribution Module (PDM) Fused Output #26. | 2 bytes | 0.005 A/bit | 0 | 0 to 321.275 A |  | A | 352 | SAEec07 | Measured |  | J1939DA | J1939DA | 2011-11-17 | 2011-11-17 | 2011-11-17
|  |  |  | 64691 | Fused Power Output Current | FPOC | Fused power output current reports the measured electrical current flowing out of all fused outputs on the Power Distribution Module (PDM). | 0 | 0 | 252 | 179 | Yes | On request | 64 | 6 |  | 53-54 | 6106 | Fused Output #27 Current | Measured electrical current flowing out of Power Distribution Module (PDM) Fused Output #27. | 2 bytes | 0.005 A/bit | 0 | 0 to 321.275 A |  | A | 352 | SAEec07 | Measured |  | J1939DA | J1939DA | 2011-11-17 | 2011-11-17 | 2011-11-17
|  |  |  | 64691 | Fused Power Output Current | FPOC | Fused power output current reports the measured electrical current flowing out of all fused outputs on the Power Distribution Module (PDM). | 0 | 0 | 252 | 179 | Yes | On request | 64 | 6 |  | 55-56 | 6107 | Fused Output #28 Current | Measured electrical current flowing out of Power Distribution Module (PDM) Fused Output #28. | 2 bytes | 0.005 A/bit | 0 | 0 to 321.275 A |  | A | 352 | SAEec07 | Measured |  | J1939DA | J1939DA | 2011-11-17 | 2011-11-17 | 2011-11-17
|  |  |  | 64691 | Fused Power Output Current | FPOC | Fused power output current reports the measured electrical current flowing out of all fused outputs on the Power Distribution Module (PDM). | 0 | 0 | 252 | 179 | Yes | On request | 64 | 6 |  | 57-58 | 6108 | Fused Output #29 Current | Measured electrical current flowing out of Power Distribution Module (PDM) Fused Output #29. | 2 bytes | 0.005 A/bit | 0 | 0 to 321.275 A |  | A | 352 | SAEec07 | Measured |  | J1939DA | J1939DA | 2011-11-17 | 2011-11-17 | 2011-11-17
|  |  |  | 64691 | Fused Power Output Current | FPOC | Fused power output current reports the measured electrical current flowing out of all fused outputs on the Power Distribution Module (PDM). | 0 | 0 | 252 | 179 | Yes | On request | 64 | 6 |  | 59-60 | 6109 | Fused Output #30 Current | Measured electrical current flowing out of Power Distribution Module (PDM) Fused Output #30. | 2 bytes | 0.005 A/bit | 0 | 0 to 321.275 A |  | A | 352 | SAEec07 | Measured |  | J1939DA | J1939DA | 2011-11-17 | 2011-11-17 | 2011-11-17
|  |  |  | 64691 | Fused Power Output Current | FPOC | Fused power output current reports the measured electrical current flowing out of all fused outputs on the Power Distribution Module (PDM). | 0 | 0 | 252 | 179 | Yes | On request | 64 | 6 |  | 61-62 | 6110 | Fused Output #31 Current | Measured electrical current flowing out of Power Distribution Module (PDM) Fused Output #31. | 2 bytes | 0.005 A/bit | 0 | 0 to 321.275 A |  | A | 352 | SAEec07 | Measured |  | J1939DA | J1939DA | 2011-11-17 | 2011-11-17 | 2011-11-17
|  |  |  | 64691 | Fused Power Output Current | FPOC | Fused power output current reports the measured electrical current flowing out of all fused outputs on the Power Distribution Module (PDM). | 0 | 0 | 252 | 179 | Yes | On request | 64 | 6 |  | 63-64 | 6111 | Fused Output #32 Current | Measured electrical current flowing out of Power Distribution Module (PDM) Fused Output #32. | 2 bytes | 0.005 A/bit | 0 | 0 to 321.275 A |  | A | 352 | SAEec07 | Measured |  | J1939DA | J1939DA | 2011-11-17 | 2011-11-17 | 2011-11-17
|  |  |  | 64692 | Switched Power Output Status | SPOS | Switched power output status is sent by the Power Distribution Module (PDM) to indicate the status of the PDM's switched power outputs. This message is sent once every second (1000ms) and on change of any switched power output status, but no faster than once every 25ms. | 0 | 0 | 252 | 180 | No | 1 s and on change of any switched power output status but no faster than once every 25 ms. | 8 | 6 |  | 1.1 | 6048 | Switched Output #4 | State of Switched Output #4. Used to indicate the output state. 00b = Output off 01b = Output on 10b = Reserved 11b = Take no action | 2 bits | 4 states/2 bit | 0 | 0 to 3 |  | bit | 87 | SAEbs02 | Status |  | J1939DA | J1939DA | 2011-11-17 | 2011-11-17 | 2011-11-17
|  |  |  | 64692 | Switched Power Output Status | SPOS | Switched power output status is sent by the Power Distribution Module (PDM) to indicate the status of the PDM's switched power outputs. This message is sent once every second (1000ms) and on change of any switched power output status, but no faster than once every 25ms. | 0 | 0 | 252 | 180 | No | 1 s and on change of any switched power output status but no faster than once every 25 ms. | 8 | 6 |  | 1.3 | 6049 | Switched Output #3 | State of Switched Output #3. Used to indicate the output state. 00b = Output off 01b = Output on 10b = Reserved 11b = Take no action | 2 bits | 4 states/2 bit | 0 | 0 to 3 |  | bit | 87 | SAEbs02 | Status |  | J1939DA | J1939DA | 2011-11-17 | 2011-11-17 | 2011-11-17
|  |  |  | 64692 | Switched Power Output Status | SPOS | Switched power output status is sent by the Power Distribution Module (PDM) to indicate the status of the PDM's switched power outputs. This message is sent once every second (1000ms) and on change of any switched power output status, but no faster than once every 25ms. | 0 | 0 | 252 | 180 | No | 1 s and on change of any switched power output status but no faster than once every 25 ms. | 8 | 6 |  | 1.5 | 6050 | Switched Output #2 | State of Switched Output #2. Used to indicate the output state. 00b = Output off 01b = Output on 10b = Reserved 11b = Take no action | 2 bits | 4 states/2 bit | 0 | 0 to 3 |  | bit | 87 | SAEbs02 | Status |  | J1939DA | J1939DA | 2011-11-17 | 2011-11-17 | 2011-11-17
|  |  |  | 64692 | Switched Power Output Status | SPOS | Switched power output status is sent by the Power Distribution Module (PDM) to indicate the status of the PDM's switched power outputs. This message is sent once every second (1000ms) and on change of any switched power output status, but no faster than once every 25ms. | 0 | 0 | 252 | 180 | No | 1 s and on change of any switched power output status but no faster than once every 25 ms. | 8 | 6 |  | 1.7 | 6051 | Switched Output #1 | State of Switched Output #1. Used to indicate the output state. 00b = Output off 01b = Output on 10b = Reserved 11b = Take no action | 2 bits | 4 states/2 bit | 0 | 0 to 3 |  | bit | 87 | SAEbs02 | Status |  | J1939DA | J1939DA | 2011-11-17 | 2011-11-17 | 2011-11-17
|  |  |  | 64692 | Switched Power Output Status | SPOS | Switched power output status is sent by the Power Distribution Module (PDM) to indicate the status of the PDM's switched power outputs. This message is sent once every second (1000ms) and on change of any switched power output status, but no faster than once every 25ms. | 0 | 0 | 252 | 180 | No | 1 s and on change of any switched power output status but no faster than once every 25 ms. | 8 | 6 |  | 2.1 | 6052 | Switched Output #8 | State of Switched Output #8. Used to indicate the output state. 00b = Output off 01b = Output on 10b = Reserved 11b = Take no action | 2 bits | 4 states/2 bit | 0 | 0 to 3 |  | bit | 87 | SAEbs02 | Status |  | J1939DA | J1939DA | 2011-11-17 | 2011-11-17 | 2011-11-17
|  |  |  | 64692 | Switched Power Output Status | SPOS | Switched power output status is sent by the Power Distribution Module (PDM) to indicate the status of the PDM's switched power outputs. This message is sent once every second (1000ms) and on change of any switched power output status, but no faster than once every 25ms. | 0 | 0 | 252 | 180 | No | 1 s and on change of any switched power output status but no faster than once every 25 ms. | 8 | 6 |  | 2.3 | 6053 | Switched Output #7 | State of Switched Output #7. Used to indicate the output state. 00b = Output off 01b = Output on 10b = Reserved 11b = Take no action | 2 bits | 4 states/2 bit | 0 | 0 to 3 |  | bit | 87 | SAEbs02 | Status |  | J1939DA | J1939DA | 2011-11-17 | 2011-11-17 | 2011-11-17
|  |  |  | 64692 | Switched Power Output Status | SPOS | Switched power output status is sent by the Power Distribution Module (PDM) to indicate the status of the PDM's switched power outputs. This message is sent once every second (1000ms) and on change of any switched power output status, but no faster than once every 25ms. | 0 | 0 | 252 | 180 | No | 1 s and on change of any switched power output status but no faster than once every 25 ms. | 8 | 6 |  | 2.5 | 6054 | Switched Output #6 | State of Switched Output #6. Used to indicate the output state. 00b = Output off 01b = Output on 10b = Reserved 11b = Take no action | 2 bits | 4 states/2 bit | 0 | 0 to 3 |  | bit | 87 | SAEbs02 | Status |  | J1939DA | J1939DA | 2011-11-17 | 2011-11-17 | 2011-11-17
|  |  |  | 64692 | Switched Power Output Status | SPOS | Switched power output status is sent by the Power Distribution Module (PDM) to indicate the status of the PDM's switched power outputs. This message is sent once every second (1000ms) and on change of any switched power output status, but no faster than once every 25ms. | 0 | 0 | 252 | 180 | No | 1 s and on change of any switched power output status but no faster than once every 25 ms. | 8 | 6 |  | 2.7 | 6055 | Switched Output #5 | State of Switched Output #5. Used to indicate the output state. 00b = Output off 01b = Output on 10b = Reserved 11b = Take no action | 2 bits | 4 states/2 bit | 0 | 0 to 3 |  | bit | 87 | SAEbs02 | Status |  | J1939DA | J1939DA | 2011-11-17 | 2011-11-17 | 2011-11-17
|  |  |  | 64692 | Switched Power Output Status | SPOS | Switched power output status is sent by the Power Distribution Module (PDM) to indicate the status of the PDM's switched power outputs. This message is sent once every second (1000ms) and on change of any switched power output status, but no faster than once every 25ms. | 0 | 0 | 252 | 180 | No | 1 s and on change of any switched power output status but no faster than once every 25 ms. | 8 | 6 |  | 3.1 | 6056 | Switched Output #12 | State of Switched Output #12. Used to indicate the output state. 00b = Output off 01b = Output on 10b = Reserved 11b = Take no action | 2 bits | 4 states/2 bit | 0 | 0 to 3 |  | bit | 87 | SAEbs02 | Status |  | J1939DA | J1939DA | 2011-11-17 | 2011-11-17 | 2011-11-17
|  |  |  | 64692 | Switched Power Output Status | SPOS | Switched power output status is sent by the Power Distribution Module (PDM) to indicate the status of the PDM's switched power outputs. This message is sent once every second (1000ms) and on change of any switched power output status, but no faster than once every 25ms. | 0 | 0 | 252 | 180 | No | 1 s and on change of any switched power output status but no faster than once every 25 ms. | 8 | 6 |  | 3.3 | 6057 | Switched Output #11 | State of Switched Output #11. Used to indicate the output state. 00b = Output off 01b = Output on 10b = Reserved 11b = Take no action | 2 bits | 4 states/2 bit | 0 | 0 to 3 |  | bit | 87 | SAEbs02 | Status |  | J1939DA | J1939DA | 2011-11-17 | 2011-11-17 | 2011-11-17
|  |  |  | 64692 | Switched Power Output Status | SPOS | Switched power output status is sent by the Power Distribution Module (PDM) to indicate the status of the PDM's switched power outputs. This message is sent once every second (1000ms) and on change of any switched power output status, but no faster than once every 25ms. | 0 | 0 | 252 | 180 | No | 1 s and on change of any switched power output status but no faster than once every 25 ms. | 8 | 6 |  | 3.5 | 6058 | Switched Output #10 | State of Switched Output #10. Used to indicate the output state. 00b = Output off 01b = Output on 10b = Reserved 11b = Take no action | 2 bits | 4 states/2 bit | 0 | 0 to 3 |  | bit | 87 | SAEbs02 | Status |  | J1939DA | J1939DA | 2011-11-17 | 2011-11-17 | 2011-11-17
|  |  |  | 64692 | Switched Power Output Status | SPOS | Switched power output status is sent by the Power Distribution Module (PDM) to indicate the status of the PDM's switched power outputs. This message is sent once every second (1000ms) and on change of any switched power output status, but no faster than once every 25ms. | 0 | 0 | 252 | 180 | No | 1 s and on change of any switched power output status but no faster than once every 25 ms. | 8 | 6 |  | 3.7 | 6059 | Switched Output #9 | State of Switched Output #9. Used to indicate the output state. 00b = Output off 01b = Output on 10b = Reserved 11b = Take no action | 2 bits | 4 states/2 bit | 0 | 0 to 3 |  | bit | 87 | SAEbs02 | Status |  | J1939DA | J1939DA | 2011-11-17 | 2011-11-17 | 2011-11-17
|  |  |  | 64692 | Switched Power Output Status | SPOS | Switched power output status is sent by the Power Distribution Module (PDM) to indicate the status of the PDM's switched power outputs. This message is sent once every second (1000ms) and on change of any switched power output status, but no faster than once every 25ms. | 0 | 0 | 252 | 180 | No | 1 s and on change of any switched power output status but no faster than once every 25 ms. | 8 | 6 |  | 4.1 | 6060 | Switched Output #16 | State of Switched Output #16. Used to indicate the output state. 00b = Output off 01b = Output on 10b = Reserved 11b = Take no action | 2 bits | 4 states/2 bit | 0 | 0 to 3 |  | bit | 87 | SAEbs02 | Status |  | J1939DA | J1939DA | 2011-11-17 | 2011-11-17 | 2011-11-17
|  |  |  | 64692 | Switched Power Output Status | SPOS | Switched power output status is sent by the Power Distribution Module (PDM) to indicate the status of the PDM's switched power outputs. This message is sent once every second (1000ms) and on change of any switched power output status, but no faster than once every 25ms. | 0 | 0 | 252 | 180 | No | 1 s and on change of any switched power output status but no faster than once every 25 ms. | 8 | 6 |  | 4.3 | 6061 | Switched Output #15 | State of Switched Output #15. Used to indicate the output state. 00b = Output off 01b = Output on 10b = Reserved 11b = Take no action | 2 bits | 4 states/2 bit | 0 | 0 to 3 |  | bit | 87 | SAEbs02 | Status |  | J1939DA | J1939DA | 2011-11-17 | 2011-11-17 | 2011-11-17
|  |  |  | 64692 | Switched Power Output Status | SPOS | Switched power output status is sent by the Power Distribution Module (PDM) to indicate the status of the PDM's switched power outputs. This message is sent once every second (1000ms) and on change of any switched power output status, but no faster than once every 25ms. | 0 | 0 | 252 | 180 | No | 1 s and on change of any switched power output status but no faster than once every 25 ms. | 8 | 6 |  | 4.5 | 6062 | Switched Output #14 | State of Switched Output #14. Used to indicate the output state. 00b = Output off 01b = Output on 10b = Reserved 11b = Take no action | 2 bits | 4 states/2 bit | 0 | 0 to 3 |  | bit | 87 | SAEbs02 | Status |  | J1939DA | J1939DA | 2011-11-17 | 2011-11-17 | 2015-07-07
|  |  |  | 64692 | Switched Power Output Status | SPOS | Switched power output status is sent by the Power Distribution Module (PDM) to indicate the status of the PDM's switched power outputs. This message is sent once every second (1000ms) and on change of any switched power output status, but no faster than once every 25ms. | 0 | 0 | 252 | 180 | No | 1 s and on change of any switched power output status but no faster than once every 25 ms. | 8 | 6 |  | 4.7 | 6063 | Switched Output #13 | State of Switched Output #13. Used to indicate the output state. 00b = Output off 01b = Output on 10b = Reserved 11b = Take no action | 2 bits | 4 states/2 bit | 0 | 0 to 3 |  | bit | 87 | SAEbs02 | Status |  | J1939DA | J1939DA | 2011-11-17 | 2011-11-17 | 2011-11-17
|  |  |  | 64692 | Switched Power Output Status | SPOS | Switched power output status is sent by the Power Distribution Module (PDM) to indicate the status of the PDM's switched power outputs. This message is sent once every second (1000ms) and on change of any switched power output status, but no faster than once every 25ms. | 0 | 0 | 252 | 180 | No | 1 s and on change of any switched power output status but no faster than once every 25 ms. | 8 | 6 |  | 5.1 | 6064 | Switched Output #20 | State of Switched Output #20. Used to indicate the output state. 00b = Output off 01b = Output on 10b = Reserved 11b = Take no action | 2 bits | 4 states/2 bit | 0 | 0 to 3 |  | bit | 87 | SAEbs02 | Status |  | J1939DA | J1939DA | 2011-11-17 | 2011-11-17 | 2011-11-17
|  |  |  | 64692 | Switched Power Output Status | SPOS | Switched power output status is sent by the Power Distribution Module (PDM) to indicate the status of the PDM's switched power outputs. This message is sent once every second (1000ms) and on change of any switched power output status, but no faster than once every 25ms. | 0 | 0 | 252 | 180 | No | 1 s and on change of any switched power output status but no faster than once every 25 ms. | 8 | 6 |  | 5.3 | 6065 | Switched Output #19 | State of Switched Output #19. Used to indicate the output state. 00b = Output off 01b = Output on 10b = Reserved 11b = Take no action | 2 bits | 4 states/2 bit | 0 | 0 to 3 |  | bit | 87 | SAEbs02 | Status |  | J1939DA | J1939DA | 2011-11-17 | 2011-11-17 | 2011-11-17
|  |  |  | 64692 | Switched Power Output Status | SPOS | Switched power output status is sent by the Power Distribution Module (PDM) to indicate the status of the PDM's switched power outputs. This message is sent once every second (1000ms) and on change of any switched power output status, but no faster than once every 25ms. | 0 | 0 | 252 | 180 | No | 1 s and on change of any switched power output status but no faster than once every 25 ms. | 8 | 6 |  | 5.5 | 6066 | Switched Output #18 | State of Switched Output #18. Used to indicate the output state. 00b = Output off 01b = Output on 10b = Reserved 11b = Take no action | 2 bits | 4 states/2 bit | 0 | 0 to 3 |  | bit | 87 | SAEbs02 | Status |  | J1939DA | J1939DA | 2011-11-17 | 2011-11-17 | 2011-11-17
|  |  |  | 64692 | Switched Power Output Status | SPOS | Switched power output status is sent by the Power Distribution Module (PDM) to indicate the status of the PDM's switched power outputs. This message is sent once every second (1000ms) and on change of any switched power output status, but no faster than once every 25ms. | 0 | 0 | 252 | 180 | No | 1 s and on change of any switched power output status but no faster than once every 25 ms. | 8 | 6 |  | 5.7 | 6067 | Switched Output #17 | State of Switched Output #17. Used to indicate the output state. 00b = Output off 01b = Output on 10b = Reserved 11b = Take no action | 2 bits | 4 states/2 bit | 0 | 0 to 3 |  | bit | 87 | SAEbs02 | Status |  | J1939DA | J1939DA | 2011-11-17 | 2011-11-17 | 2011-11-17
|  |  |  | 64692 | Switched Power Output Status | SPOS | Switched power output status is sent by the Power Distribution Module (PDM) to indicate the status of the PDM's switched power outputs. This message is sent once every second (1000ms) and on change of any switched power output status, but no faster than once every 25ms. | 0 | 0 | 252 | 180 | No | 1 s and on change of any switched power output status but no faster than once every 25 ms. | 8 | 6 |  | 6.1 | 6068 | Switched Output #24 | State of Switched Output #24. Used to indicate the output state. 00b = Output off 01b = Output on 10b = Reserved 11b = Take no action | 2 bits | 4 states/2 bit | 0 | 0 to 3 |  | bit | 87 | SAEbs02 | Status |  | J1939DA | J1939DA | 2011-11-17 | 2011-11-17 | 2011-11-17
|  |  |  | 64692 | Switched Power Output Status | SPOS | Switched power output status is sent by the Power Distribution Module (PDM) to indicate the status of the PDM's switched power outputs. This message is sent once every second (1000ms) and on change of any switched power output status, but no faster than once every 25ms. | 0 | 0 | 252 | 180 | No | 1 s and on change of any switched power output status but no faster than once every 25 ms. | 8 | 6 |  | 6.3 | 6069 | Switched Output #23 | State of Switched Output #23. Used to indicate the output state. 00b = Output off 01b = Output on 10b = Reserved 11b = Take no action | 2 bits | 4 states/2 bit | 0 | 0 to 3 |  | bit | 87 | SAEbs02 | Status |  | J1939DA | J1939DA | 2011-11-17 | 2011-11-17 | 2011-11-17
|  |  |  | 64692 | Switched Power Output Status | SPOS | Switched power output status is sent by the Power Distribution Module (PDM) to indicate the status of the PDM's switched power outputs. This message is sent once every second (1000ms) and on change of any switched power output status, but no faster than once every 25ms. | 0 | 0 | 252 | 180 | No | 1 s and on change of any switched power output status but no faster than once every 25 ms. | 8 | 6 |  | 6.5 | 6070 | Switched Output #22 | State of Switched Output #22. Used to indicate the output state. 00b = Output off 01b = Output on 10b = Reserved 11b = Take no action | 2 bits | 4 states/2 bit | 0 | 0 to 3 |  | bit | 87 | SAEbs02 | Status |  | J1939DA | J1939DA | 2011-11-17 | 2011-11-17 | 2011-11-17
|  |  |  | 64692 | Switched Power Output Status | SPOS | Switched power output status is sent by the Power Distribution Module (PDM) to indicate the status of the PDM's switched power outputs. This message is sent once every second (1000ms) and on change of any switched power output status, but no faster than once every 25ms. | 0 | 0 | 252 | 180 | No | 1 s and on change of any switched power output status but no faster than once every 25 ms. | 8 | 6 |  | 6.7 | 6071 | Switched Output #21 | State of Switched Output #21. Used to indicate the output state. 00b = Output off 01b = Output on 10b = Reserved 11b = Take no action | 2 bits | 4 states/2 bit | 0 | 0 to 3 |  | bit | 87 | SAEbs02 | Status |  | J1939DA | J1939DA | 2011-11-17 | 2011-11-17 | 2011-11-17
|  |  |  | 64692 | Switched Power Output Status | SPOS | Switched power output status is sent by the Power Distribution Module (PDM) to indicate the status of the PDM's switched power outputs. This message is sent once every second (1000ms) and on change of any switched power output status, but no faster than once every 25ms. | 0 | 0 | 252 | 180 | No | 1 s and on change of any switched power output status but no faster than once every 25 ms. | 8 | 6 |  | 7.1 | 6072 | Switched Output #28 | State of Switched Output #28. Used to indicate the output state. 00b = Output off 01b = Output on 10b = Reserved 11b = Take no action | 2 bits | 4 states/2 bit | 0 | 0 to 3 |  | bit | 87 | SAEbs02 | Status |  | J1939DA | J1939DA | 2011-11-17 | 2011-11-17 | 2011-11-17
|  |  |  | 64692 | Switched Power Output Status | SPOS | Switched power output status is sent by the Power Distribution Module (PDM) to indicate the status of the PDM's switched power outputs. This message is sent once every second (1000ms) and on change of any switched power output status, but no faster than once every 25ms. | 0 | 0 | 252 | 180 | No | 1 s and on change of any switched power output status but no faster than once every 25 ms. | 8 | 6 |  | 7.3 | 6073 | Switched Output #27 | State of Switched Output #27. Used to indicate the output state. 00b = Output off 01b = Output on 10b = Reserved 11b = Take no action | 2 bits | 4 states/2 bit | 0 | 0 to 3 |  | bit | 87 | SAEbs02 | Status |  | J1939DA | J1939DA | 2011-11-17 | 2011-11-17 | 2011-11-17
|  |  |  | 64692 | Switched Power Output Status | SPOS | Switched power output status is sent by the Power Distribution Module (PDM) to indicate the status of the PDM's switched power outputs. This message is sent once every second (1000ms) and on change of any switched power output status, but no faster than once every 25ms. | 0 | 0 | 252 | 180 | No | 1 s and on change of any switched power output status but no faster than once every 25 ms. | 8 | 6 |  | 7.5 | 6074 | Switched Output #26 | State of Switched Output #26. Used to indicate the output state. 00b = Output off 01b = Output on 10b = Reserved 11b = Take no action | 2 bits | 4 states/2 bit | 0 | 0 to 3 |  | bit | 87 | SAEbs02 | Status |  | J1939DA | J1939DA | 2011-11-17 | 2011-11-17 | 2011-11-17
|  |  |  | 64692 | Switched Power Output Status | SPOS | Switched power output status is sent by the Power Distribution Module (PDM) to indicate the status of the PDM's switched power outputs. This message is sent once every second (1000ms) and on change of any switched power output status, but no faster than once every 25ms. | 0 | 0 | 252 | 180 | No | 1 s and on change of any switched power output status but no faster than once every 25 ms. | 8 | 6 |  | 7.7 | 6075 | Switched Output #25 | State of Switched Output #25. Used to indicate the output state. 00b = Output off 01b = Output on 10b = Reserved 11b = Take no action | 2 bits | 4 states/2 bit | 0 | 0 to 3 |  | bit | 87 | SAEbs02 | Status |  | J1939DA | J1939DA | 2011-11-17 | 2011-11-17 | 2011-11-17
|  |  |  | 64692 | Switched Power Output Status | SPOS | Switched power output status is sent by the Power Distribution Module (PDM) to indicate the status of the PDM's switched power outputs. This message is sent once every second (1000ms) and on change of any switched power output status, but no faster than once every 25ms. | 0 | 0 | 252 | 180 | No | 1 s and on change of any switched power output status but no faster than once every 25 ms. | 8 | 6 |  | 8.1 | 6076 | Switched Output #32 | State of Switched Output #32. Used to indicate the output state. 00b = Output off 01b = Output on 10b = Reserved 11b = Take no action | 2 bits | 4 states/2 bit | 0 | 0 to 3 |  | bit | 87 | SAEbs02 | Status |  | J1939DA | J1939DA | 2011-11-17 | 2011-11-17 | 2011-11-17
|  |  |  | 64692 | Switched Power Output Status | SPOS | Switched power output status is sent by the Power Distribution Module (PDM) to indicate the status of the PDM's switched power outputs. This message is sent once every second (1000ms) and on change of any switched power output status, but no faster than once every 25ms. | 0 | 0 | 252 | 180 | No | 1 s and on change of any switched power output status but no faster than once every 25 ms. | 8 | 6 |  | 8.3 | 6077 | Switched Output #31 | State of Switched Output #31. Used to indicate the output state. 00b = Output off 01b = Output on 10b = Reserved 11b = Take no action | 2 bits | 4 states/2 bit | 0 | 0 to 3 |  | bit | 87 | SAEbs02 | Status |  | J1939DA | J1939DA | 2011-11-17 | 2011-11-17 | 2011-11-17
|  |  |  | 64692 | Switched Power Output Status | SPOS | Switched power output status is sent by the Power Distribution Module (PDM) to indicate the status of the PDM's switched power outputs. This message is sent once every second (1000ms) and on change of any switched power output status, but no faster than once every 25ms. | 0 | 0 | 252 | 180 | No | 1 s and on change of any switched power output status but no faster than once every 25 ms. | 8 | 6 |  | 8.5 | 6078 | Switched Output #30 | State of Switched Output #30. Used to indicate the output state. 00b = Output off 01b = Output on 10b = Reserved 11b = Take no action | 2 bits | 4 states/2 bit | 0 | 0 to 3 |  | bit | 87 | SAEbs02 | Status |  | J1939DA | J1939DA | 2011-11-17 | 2011-11-17 | 2011-11-17
|  |  |  | 64692 | Switched Power Output Status | SPOS | Switched power output status is sent by the Power Distribution Module (PDM) to indicate the status of the PDM's switched power outputs. This message is sent once every second (1000ms) and on change of any switched power output status, but no faster than once every 25ms. | 0 | 0 | 252 | 180 | No | 1 s and on change of any switched power output status but no faster than once every 25 ms. | 8 | 6 |  | 8.7 | 6079 | Switched Output #29 | State of Switched Output #29. Used to indicate the output state. 00b = Output off 01b = Output on 10b = Reserved 11b = Take no action | 2 bits | 4 states/2 bit | 0 | 0 to 3 |  | bit | 87 | SAEbs02 | Status |  | J1939DA | J1939DA | 2011-11-17 | 2011-11-17 | 2011-11-17
|  |  |  | 64693 | Fused Power Output Status | FPOS | Fused power output status is sent by the Power Distribution Module (PDM) to indicate the state of the PDM's fused outputs. This message is sent once every second (1000ms) and on change of any fused power output status, but no faster than once every 25ms. | 0 | 0 | 252 | 181 | No | 1 s and on change of any fused power output status but no faster than once every 25 ms. | 8 | 6 |  | 1.1 | 6016 | Fused Output #4 | State of Fused Output #4. Used to indicate the output state. 00b = Output not powered 01b = Output powered 10b = Reserved 11b = Take no action | 2 bits | 4 states/2 bit | 0 | 0 to 3 |  | bit | 87 | SAEbs02 | Measured |  | J1939DA | J1939DA | 2011-11-17 | 2011-11-17 | 2011-11-17
|  |  |  | 64693 | Fused Power Output Status | FPOS | Fused power output status is sent by the Power Distribution Module (PDM) to indicate the state of the PDM's fused outputs. This message is sent once every second (1000ms) and on change of any fused power output status, but no faster than once every 25ms. | 0 | 0 | 252 | 181 | No | 1 s and on change of any fused power output status but no faster than once every 25 ms. | 8 | 6 |  | 1.3 | 6017 | Fused Output #3 | State of Fused Output #3. Used to indicate the output state. 00b = Output not powered 01b = Output powered 10b = Reserved 11b = Take no action | 2 bits | 4 states/2 bit | 0 | 0 to 3 |  | bit | 87 | SAEbs02 | Measured |  | J1939DA | J1939DA | 2011-11-17 | 2011-11-17 | 2011-11-17
|  |  |  | 64693 | Fused Power Output Status | FPOS | Fused power output status is sent by the Power Distribution Module (PDM) to indicate the state of the PDM's fused outputs. This message is sent once every second (1000ms) and on change of any fused power output status, but no faster than once every 25ms. | 0 | 0 | 252 | 181 | No | 1 s and on change of any fused power output status but no faster than once every 25 ms. | 8 | 6 |  | 1.5 | 6018 | Fused Output #2 | State of Fused Output #2. Used to indicate the output state. 00b = Output not powered 01b = Output powered 10b = Reserved 11b = Take no action | 2 bits | 4 states/2 bit | 0 | 0 to 3 |  | bit | 87 | SAEbs02 | Measured |  | J1939DA | J1939DA | 2011-11-17 | 2011-11-17 | 2011-11-17
|  |  |  | 64693 | Fused Power Output Status | FPOS | Fused power output status is sent by the Power Distribution Module (PDM) to indicate the state of the PDM's fused outputs. This message is sent once every second (1000ms) and on change of any fused power output status, but no faster than once every 25ms. | 0 | 0 | 252 | 181 | No | 1 s and on change of any fused power output status but no faster than once every 25 ms. | 8 | 6 |  | 1.7 | 6019 | Fused Output #1 | State of Fused Output #1. Used to indicate the output state. 00b = Output not powered 01b = Output powered 10b = Reserved 11b = Take no action | 2 bits | 4 states/2 bit | 0 | 0 to 3 |  | bit | 87 | SAEbs02 | Measured |  | J1939DA | J1939DA | 2011-11-17 | 2011-11-17 | 2011-11-17
|  |  |  | 64693 | Fused Power Output Status | FPOS | Fused power output status is sent by the Power Distribution Module (PDM) to indicate the state of the PDM's fused outputs. This message is sent once every second (1000ms) and on change of any fused power output status, but no faster than once every 25ms. | 0 | 0 | 252 | 181 | No | 1 s and on change of any fused power output status but no faster than once every 25 ms. | 8 | 6 |  | 2.1 | 6020 | Fused Output #8 | State of Fused Output #8. Used to indicate the output state. 00b = Output not powered 01b = Output powered 10b = Reserved 11b = Take no action | 2 bits | 4 states/2 bit | 0 | 0 to 3 |  | bit | 87 | SAEbs02 | Measured |  | J1939DA | J1939DA | 2011-11-17 | 2011-11-17 | 2011-11-17
|  |  |  | 64693 | Fused Power Output Status | FPOS | Fused power output status is sent by the Power Distribution Module (PDM) to indicate the state of the PDM's fused outputs. This message is sent once every second (1000ms) and on change of any fused power output status, but no faster than once every 25ms. | 0 | 0 | 252 | 181 | No | 1 s and on change of any fused power output status but no faster than once every 25 ms. | 8 | 6 |  | 2.3 | 6021 | Fused Output #7 | State of Fused Output #7. Used to indicate the output state. 00b = Output not powered 01b = Output powered 10b = Reserved 11b = Take no action | 2 bits | 4 states/2 bit | 0 | 0 to 3 |  | bit | 87 | SAEbs02 | Measured |  | J1939DA | J1939DA | 2011-11-17 | 2011-11-17 | 2011-11-17
|  |  |  | 64693 | Fused Power Output Status | FPOS | Fused power output status is sent by the Power Distribution Module (PDM) to indicate the state of the PDM's fused outputs. This message is sent once every second (1000ms) and on change of any fused power output status, but no faster than once every 25ms. | 0 | 0 | 252 | 181 | No | 1 s and on change of any fused power output status but no faster than once every 25 ms. | 8 | 6 |  | 2.5 | 6022 | Fused Output #6 | State of Fused Output #6. Used to indicate the output state. 00b = Output not powered 01b = Output powered 10b = Reserved 11b = Take no action | 2 bits | 4 states/2 bit | 0 | 0 to 3 |  | bit | 87 | SAEbs02 | Measured |  | J1939DA | J1939DA | 2011-11-17 | 2011-11-17 | 2011-11-17
|  |  |  | 64693 | Fused Power Output Status | FPOS | Fused power output status is sent by the Power Distribution Module (PDM) to indicate the state of the PDM's fused outputs. This message is sent once every second (1000ms) and on change of any fused power output status, but no faster than once every 25ms. | 0 | 0 | 252 | 181 | No | 1 s and on change of any fused power output status but no faster than once every 25 ms. | 8 | 6 |  | 2.7 | 6023 | Fused Output #5 | State of Fused Output #5. Used to indicate the output state. 00b = Output not powered 01b = Output powered 10b = Reserved 11b = Take no action | 2 bits | 4 states/2 bit | 0 | 0 to 3 |  | bit | 87 | SAEbs02 | Measured |  | J1939DA | J1939DA | 2011-11-17 | 2011-11-17 | 2011-11-17
|  |  |  | 64693 | Fused Power Output Status | FPOS | Fused power output status is sent by the Power Distribution Module (PDM) to indicate the state of the PDM's fused outputs. This message is sent once every second (1000ms) and on change of any fused power output status, but no faster than once every 25ms. | 0 | 0 | 252 | 181 | No | 1 s and on change of any fused power output status but no faster than once every 25 ms. | 8 | 6 |  | 3.1 | 6024 | Fused Output #12 | State of Fused Output #12. Used to indicate the output state. 00b = Output not powered 01b = Output powered 10b = Reserved 11b = Take no action | 2 bits | 4 states/2 bit | 0 | 0 to 3 |  | bit | 87 | SAEbs02 | Measured |  | J1939DA | J1939DA | 2011-11-17 | 2011-11-17 | 2011-11-17
|  |  |  | 64693 | Fused Power Output Status | FPOS | Fused power output status is sent by the Power Distribution Module (PDM) to indicate the state of the PDM's fused outputs. This message is sent once every second (1000ms) and on change of any fused power output status, but no faster than once every 25ms. | 0 | 0 | 252 | 181 | No | 1 s and on change of any fused power output status but no faster than once every 25 ms. | 8 | 6 |  | 3.3 | 6025 | Fused Output #11 | State of Fused Output #11. Used to indicate the output state. 00b = Output not powered 01b = Output powered 10b = Reserved 11b = Take no action | 2 bits | 4 states/2 bit | 0 | 0 to 3 |  | bit | 87 | SAEbs02 | Measured |  | J1939DA | J1939DA | 2011-11-17 | 2011-11-17 | 2011-11-17
|  |  |  | 64693 | Fused Power Output Status | FPOS | Fused power output status is sent by the Power Distribution Module (PDM) to indicate the state of the PDM's fused outputs. This message is sent once every second (1000ms) and on change of any fused power output status, but no faster than once every 25ms. | 0 | 0 | 252 | 181 | No | 1 s and on change of any fused power output status but no faster than once every 25 ms. | 8 | 6 |  | 3.5 | 6026 | Fused Output #10 | State of Fused Output #10. Used to indicate the output state. 00b = Output not powered 01b = Output powered 10b = Reserved 11b = Take no action | 2 bits | 4 states/2 bit | 0 | 0 to 3 |  | bit | 87 | SAEbs02 | Measured |  | J1939DA | J1939DA | 2011-11-17 | 2011-11-17 | 2011-11-17
|  |  |  | 64693 | Fused Power Output Status | FPOS | Fused power output status is sent by the Power Distribution Module (PDM) to indicate the state of the PDM's fused outputs. This message is sent once every second (1000ms) and on change of any fused power output status, but no faster than once every 25ms. | 0 | 0 | 252 | 181 | No | 1 s and on change of any fused power output status but no faster than once every 25 ms. | 8 | 6 |  | 3.7 | 6027 | Fused Output #9 | State of Fused Output #9. Used to indicate the output state. 00b = Output not powered 01b = Output powered 10b = Reserved 11b = Take no action | 2 bits | 4 states/2 bit | 0 | 0 to 3 |  | bit | 87 | SAEbs02 | Measured |  | J1939DA | J1939DA | 2011-11-17 | 2011-11-17 | 2011-11-17
|  |  |  | 64693 | Fused Power Output Status | FPOS | Fused power output status is sent by the Power Distribution Module (PDM) to indicate the state of the PDM's fused outputs. This message is sent once every second (1000ms) and on change of any fused power output status, but no faster than once every 25ms. | 0 | 0 | 252 | 181 | No | 1 s and on change of any fused power output status but no faster than once every 25 ms. | 8 | 6 |  | 4.1 | 6028 | Fused Output #16 | State of Fused Output #16. Used to indicate the output state. 00b = Output not powered 01b = Output powered 10b = Reserved 11b = Take no action | 2 bits | 4 states/2 bit | 0 | 0 to 3 |  | bit | 87 | SAEbs02 | Measured |  | J1939DA | J1939DA | 2011-11-17 | 2011-11-17 | 2011-11-17
|  |  |  | 64693 | Fused Power Output Status | FPOS | Fused power output status is sent by the Power Distribution Module (PDM) to indicate the state of the PDM's fused outputs. This message is sent once every second (1000ms) and on change of any fused power output status, but no faster than once every 25ms. | 0 | 0 | 252 | 181 | No | 1 s and on change of any fused power output status but no faster than once every 25 ms. | 8 | 6 |  | 4.3 | 6029 | Fused Output #15 | State of Fused Output #15. Used to indicate the output state. 00b = Output not powered 01b = Output powered 10b = Reserved 11b = Take no action | 2 bits | 4 states/2 bit | 0 | 0 to 3 |  | bit | 87 | SAEbs02 | Measured |  | J1939DA | J1939DA | 2011-11-17 | 2011-11-17 | 2011-11-17
|  |  |  | 64693 | Fused Power Output Status | FPOS | Fused power output status is sent by the Power Distribution Module (PDM) to indicate the state of the PDM's fused outputs. This message is sent once every second (1000ms) and on change of any fused power output status, but no faster than once every 25ms. | 0 | 0 | 252 | 181 | No | 1 s and on change of any fused power output status but no faster than once every 25 ms. | 8 | 6 |  | 4.5 | 6030 | Fused Output #14 | State of Fused Output #14. Used to indicate the output state. 00b = Output not powered 01b = Output powered 10b = Reserved 11b = Take no action | 2 bits | 4 states/2 bit | 0 | 0 to 3 |  | bit | 87 | SAEbs02 | Measured |  | J1939DA | J1939DA | 2011-11-17 | 2011-11-17 | 2015-07-07
|  |  |  | 64693 | Fused Power Output Status | FPOS | Fused power output status is sent by the Power Distribution Module (PDM) to indicate the state of the PDM's fused outputs. This message is sent once every second (1000ms) and on change of any fused power output status, but no faster than once every 25ms. | 0 | 0 | 252 | 181 | No | 1 s and on change of any fused power output status but no faster than once every 25 ms. | 8 | 6 |  | 4.7 | 6031 | Fused Output #13 | State of Fused Output #13. Used to indicate the output state. 00b = Output not powered 01b = Output powered 10b = Reserved 11b = Take no action | 2 bits | 4 states/2 bit | 0 | 0 to 3 |  | bit | 87 | SAEbs02 | Measured |  | J1939DA | J1939DA | 2011-11-17 | 2011-11-17 | 2011-11-17
|  |  |  | 64693 | Fused Power Output Status | FPOS | Fused power output status is sent by the Power Distribution Module (PDM) to indicate the state of the PDM's fused outputs. This message is sent once every second (1000ms) and on change of any fused power output status, but no faster than once every 25ms. | 0 | 0 | 252 | 181 | No | 1 s and on change of any fused power output status but no faster than once every 25 ms. | 8 | 6 |  | 5.1 | 6032 | Fused Output #20 | State of Fused Output #20. Used to indicate the output state. 00b = Output not powered 01b = Output powered 10b = Reserved 11b = Take no action | 2 bits | 4 states/2 bit | 0 | 0 to 3 |  | bit | 87 | SAEbs02 | Measured |  | J1939DA | J1939DA | 2011-11-17 | 2011-11-17 | 2011-11-17
|  |  |  | 64693 | Fused Power Output Status | FPOS | Fused power output status is sent by the Power Distribution Module (PDM) to indicate the state of the PDM's fused outputs. This message is sent once every second (1000ms) and on change of any fused power output status, but no faster than once every 25ms. | 0 | 0 | 252 | 181 | No | 1 s and on change of any fused power output status but no faster than once every 25 ms. | 8 | 6 |  | 5.3 | 6033 | Fused Output #19 | State of Fused Output #19. Used to indicate the output state. 00b = Output not powered 01b = Output powered 10b = Reserved 11b = Take no action | 2 bits | 4 states/2 bit | 0 | 0 to 3 |  | bit | 87 | SAEbs02 | Measured |  | J1939DA | J1939DA | 2011-11-17 | 2011-11-17 | 2011-11-17
|  |  |  | 64693 | Fused Power Output Status | FPOS | Fused power output status is sent by the Power Distribution Module (PDM) to indicate the state of the PDM's fused outputs. This message is sent once every second (1000ms) and on change of any fused power output status, but no faster than once every 25ms. | 0 | 0 | 252 | 181 | No | 1 s and on change of any fused power output status but no faster than once every 25 ms. | 8 | 6 |  | 5.5 | 6034 | Fused Output #18 | State of Fused Output #18. Used to indicate the output state. 00b = Output not powered 01b = Output powered 10b = Reserved 11b = Take no action | 2 bits | 4 states/2 bit | 0 | 0 to 3 |  | bit | 87 | SAEbs02 | Measured |  | J1939DA | J1939DA | 2011-11-17 | 2011-11-17 | 2011-11-17
|  |  |  | 64693 | Fused Power Output Status | FPOS | Fused power output status is sent by the Power Distribution Module (PDM) to indicate the state of the PDM's fused outputs. This message is sent once every second (1000ms) and on change of any fused power output status, but no faster than once every 25ms. | 0 | 0 | 252 | 181 | No | 1 s and on change of any fused power output status but no faster than once every 25 ms. | 8 | 6 |  | 5.7 | 6035 | Fused Output #17 | State of Fused Output #17. Used to indicate the output state. 00b = Output not powered 01b = Output powered 10b = Reserved 11b = Take no action | 2 bits | 4 states/2 bit | 0 | 0 to 3 |  | bit | 87 | SAEbs02 | Measured |  | J1939DA | J1939DA | 2011-11-17 | 2011-11-17 | 2011-11-17
|  |  |  | 64693 | Fused Power Output Status | FPOS | Fused power output status is sent by the Power Distribution Module (PDM) to indicate the state of the PDM's fused outputs. This message is sent once every second (1000ms) and on change of any fused power output status, but no faster than once every 25ms. | 0 | 0 | 252 | 181 | No | 1 s and on change of any fused power output status but no faster than once every 25 ms. | 8 | 6 |  | 6.1 | 6036 | Fused Output #24 | State of Fused Output #24. Used to indicate the output state. 00b = Output not powered 01b = Output powered 10b = Reserved 11b = Take no action | 2 bits | 4 states/2 bit | 0 | 0 to 3 |  | bit | 87 | SAEbs02 | Measured |  | J1939DA | J1939DA | 2011-11-17 | 2011-11-17 | 2011-11-17
|  |  |  | 64693 | Fused Power Output Status | FPOS | Fused power output status is sent by the Power Distribution Module (PDM) to indicate the state of the PDM's fused outputs. This message is sent once every second (1000ms) and on change of any fused power output status, but no faster than once every 25ms. | 0 | 0 | 252 | 181 | No | 1 s and on change of any fused power output status but no faster than once every 25 ms. | 8 | 6 |  | 6.3 | 6037 | Fused Output #23 | State of Fused Output #23. Used to indicate the output state. 00b = Output not powered 01b = Output powered 10b = Reserved 11b = Take no action | 2 bits | 4 states/2 bit | 0 | 0 to 3 |  | bit | 87 | SAEbs02 | Measured |  | J1939DA | J1939DA | 2011-11-17 | 2011-11-17 | 2011-11-17
|  |  |  | 64693 | Fused Power Output Status | FPOS | Fused power output status is sent by the Power Distribution Module (PDM) to indicate the state of the PDM's fused outputs. This message is sent once every second (1000ms) and on change of any fused power output status, but no faster than once every 25ms. | 0 | 0 | 252 | 181 | No | 1 s and on change of any fused power output status but no faster than once every 25 ms. | 8 | 6 |  | 6.5 | 6038 | Fused Output #22 | State of Fused Output #22. Used to indicate the output state. 00b = Output not powered 01b = Output powered 10b = Reserved 11b = Take no action | 2 bits | 4 states/2 bit | 0 | 0 to 3 |  | bit | 87 | SAEbs02 | Measured |  | J1939DA | J1939DA | 2011-11-17 | 2011-11-17 | 2011-11-17
|  |  |  | 64693 | Fused Power Output Status | FPOS | Fused power output status is sent by the Power Distribution Module (PDM) to indicate the state of the PDM's fused outputs. This message is sent once every second (1000ms) and on change of any fused power output status, but no faster than once every 25ms. | 0 | 0 | 252 | 181 | No | 1 s and on change of any fused power output status but no faster than once every 25 ms. | 8 | 6 |  | 6.7 | 6039 | Fused Output #21 | State of Fused Output #21. Used to indicate the output state. 00b = Output not powered 01b = Output powered 10b = Reserved 11b = Take no action | 2 bits | 4 states/2 bit | 0 | 0 to 3 |  | bit | 87 | SAEbs02 | Measured |  | J1939DA | J1939DA | 2011-11-17 | 2011-11-17 | 2011-11-17
|  |  |  | 64693 | Fused Power Output Status | FPOS | Fused power output status is sent by the Power Distribution Module (PDM) to indicate the state of the PDM's fused outputs. This message is sent once every second (1000ms) and on change of any fused power output status, but no faster than once every 25ms. | 0 | 0 | 252 | 181 | No | 1 s and on change of any fused power output status but no faster than once every 25 ms. | 8 | 6 |  | 7.1 | 6040 | Fused Output #28 | State of Fused Output #28. Used to indicate the output state. 00b = Output not powered 01b = Output powered 10b = Reserved 11b = Take no action | 2 bits | 4 states/2 bit | 0 | 0 to 3 |  | bit | 87 | SAEbs02 | Measured |  | J1939DA | J1939DA | 2011-11-17 | 2011-11-17 | 2011-11-17
|  |  |  | 64693 | Fused Power Output Status | FPOS | Fused power output status is sent by the Power Distribution Module (PDM) to indicate the state of the PDM's fused outputs. This message is sent once every second (1000ms) and on change of any fused power output status, but no faster than once every 25ms. | 0 | 0 | 252 | 181 | No | 1 s and on change of any fused power output status but no faster than once every 25 ms. | 8 | 6 |  | 7.3 | 6041 | Fused Output #27 | State of Fused Output #27. Used to indicate the output state. 00b = Output not powered 01b = Output powered 10b = Reserved 11b = Take no action | 2 bits | 4 states/2 bit | 0 | 0 to 3 |  | bit | 87 | SAEbs02 | Measured |  | J1939DA | J1939DA | 2011-11-17 | 2011-11-17 | 2011-11-17
|  |  |  | 64693 | Fused Power Output Status | FPOS | Fused power output status is sent by the Power Distribution Module (PDM) to indicate the state of the PDM's fused outputs. This message is sent once every second (1000ms) and on change of any fused power output status, but no faster than once every 25ms. | 0 | 0 | 252 | 181 | No | 1 s and on change of any fused power output status but no faster than once every 25 ms. | 8 | 6 |  | 7.5 | 6042 | Fused Output #26 | State of Fused Output #26. Used to indicate the output state. 00b = Output not powered 01b = Output powered 10b = Reserved 11b = Take no action | 2 bits | 4 states/2 bit | 0 | 0 to 3 |  | bit | 87 | SAEbs02 | Measured |  | J1939DA | J1939DA | 2011-11-17 | 2011-11-17 | 2011-11-17
|  |  |  | 64693 | Fused Power Output Status | FPOS | Fused power output status is sent by the Power Distribution Module (PDM) to indicate the state of the PDM's fused outputs. This message is sent once every second (1000ms) and on change of any fused power output status, but no faster than once every 25ms. | 0 | 0 | 252 | 181 | No | 1 s and on change of any fused power output status but no faster than once every 25 ms. | 8 | 6 |  | 7.7 | 6043 | Fused Output #25 | State of Fused Output #25. Used to indicate the output state. 00b = Output not powered 01b = Output powered 10b = Reserved 11b = Take no action | 2 bits | 4 states/2 bit | 0 | 0 to 3 |  | bit | 87 | SAEbs02 | Measured |  | J1939DA | J1939DA | 2011-11-17 | 2011-11-17 | 2011-11-17
|  |  |  | 64693 | Fused Power Output Status | FPOS | Fused power output status is sent by the Power Distribution Module (PDM) to indicate the state of the PDM's fused outputs. This message is sent once every second (1000ms) and on change of any fused power output status, but no faster than once every 25ms. | 0 | 0 | 252 | 181 | No | 1 s and on change of any fused power output status but no faster than once every 25 ms. | 8 | 6 |  | 8.1 | 6044 | Fused Output #32 | State of Fused Output #32. Used to indicate the output state. 00b = Output not powered 01b = Output powered 10b = Reserved 11b = Take no action | 2 bits | 4 states/2 bit | 0 | 0 to 3 |  | bit | 87 | SAEbs02 | Measured |  | J1939DA | J1939DA | 2011-11-17 | 2011-11-17 | 2011-11-17
|  |  |  | 64693 | Fused Power Output Status | FPOS | Fused power output status is sent by the Power Distribution Module (PDM) to indicate the state of the PDM's fused outputs. This message is sent once every second (1000ms) and on change of any fused power output status, but no faster than once every 25ms. | 0 | 0 | 252 | 181 | No | 1 s and on change of any fused power output status but no faster than once every 25 ms. | 8 | 6 |  | 8.3 | 6045 | Fused Output #31 | State of Fused Output #31. Used to indicate the output state. 00b = Output not powered 01b = Output powered 10b = Reserved 11b = Take no action | 2 bits | 4 states/2 bit | 0 | 0 to 3 |  | bit | 87 | SAEbs02 | Measured |  | J1939DA | J1939DA | 2011-11-17 | 2011-11-17 | 2011-11-17
|  |  |  | 64693 | Fused Power Output Status | FPOS | Fused power output status is sent by the Power Distribution Module (PDM) to indicate the state of the PDM's fused outputs. This message is sent once every second (1000ms) and on change of any fused power output status, but no faster than once every 25ms. | 0 | 0 | 252 | 181 | No | 1 s and on change of any fused power output status but no faster than once every 25 ms. | 8 | 6 |  | 8.5 | 6046 | Fused Output #30 | State of Fused Output #30. Used to indicate the output state. 00b = Output not powered 01b = Output powered 10b = Reserved 11b = Take no action | 2 bits | 4 states/2 bit | 0 | 0 to 3 |  | bit | 87 | SAEbs02 | Measured |  | J1939DA | J1939DA | 2011-11-17 | 2011-11-17 | 2011-11-17
|  |  |  | 64693 | Fused Power Output Status | FPOS | Fused power output status is sent by the Power Distribution Module (PDM) to indicate the state of the PDM's fused outputs. This message is sent once every second (1000ms) and on change of any fused power output status, but no faster than once every 25ms. | 0 | 0 | 252 | 181 | No | 1 s and on change of any fused power output status but no faster than once every 25 ms. | 8 | 6 |  | 8.7 | 6047 | Fused Output #29 | State of Fused Output #29. Used to indicate the output state. 00b = Output not powered 01b = Output powered 10b = Reserved 11b = Take no action | 2 bits | 4 states/2 bit | 0 | 0 to 3 |  | bit | 87 | SAEbs02 | Measured |  | J1939DA | J1939DA | 2011-11-17 | 2011-11-17 | 2011-11-17
|  |  |  | 64694 | Vehicle Electrical Power 5 | VEP5 | PGN containing vehicle electrical power information for the battery pack used for starting, lighting, and ignition. | 0 | 0 | 252 | 182 | No | 1 s Note: Systems developed to the standard published before June, 2014 might not be transmitted at a 1 s rate, but be transmitted on request. | 8 | 6 | See PGN 65104 in 'Supporting Information' tab | 1-2 | 5981 | SLI Battery Pack State of Charge | Indicates the remaining charge of the battery pack used for starting the engine, for lighting, and for ignition (SLI). 0% means no charge remaining, 100% means full capacity at the battery pack's current state of health. See SPN 5464 for hybrid battery pack. This parameter shall be used to report the capacity of the battery pack. If the state of charge of individual batteries within the battery pack is desired, use SPNs 7903, 7911, 7919, & 7927. | 2 bytes | 0.0025 %/bit | 0 | 0 to 160.6375 % |  | % | 30 | SAEpc01 | Measured | See PGN 65104 in 'Supporting Information' tab | J1939DA | J1939DA | 2015-08-06 | 2014-05-15 | 2011-11-17
|  |  |  | 64694 | Vehicle Electrical Power 5 | VEP5 | PGN containing vehicle electrical power information for the battery pack used for starting, lighting, and ignition. | 0 | 0 | 252 | 182 | No | 1 s Note: Systems developed to the standard published before June, 2014 might not be transmitted at a 1 s rate, but be transmitted on request. | 8 | 6 | See PGN 65104 in 'Supporting Information' tab | 3-4 | 5982 | SLI Battery Pack Capacity | Original or rated total reserve capacity of the battery pack used for starting the engine, for lighting, and for ignition (SLI). This parameter shall be used to report the capacity of the battery pack. If the capacity of individual batteries within the battery pack is desired, use SPNs 7902, 7912, 7920, & 7928. | 2 bytes | 1 Ah/bit | 0 | 0 to 64255 Ah |  | Ah | 351 | SAEca04 | Measured | See PGN 65104 in 'Supporting Information' tab | J1939DA | J1939DA | 2015-08-06 | 2014-05-15 | 2011-11-17
|  |  |  | 64694 | Vehicle Electrical Power 5 | VEP5 | PGN containing vehicle electrical power information for the battery pack used for starting, lighting, and ignition. | 0 | 0 | 252 | 182 | No | 1 s Note: Systems developed to the standard published before June, 2014 might not be transmitted at a 1 s rate, but be transmitted on request. | 8 | 6 | See PGN 65104 in 'Supporting Information' tab | 5 | 5983 | SLI Battery Pack Health | Capacity of the battery pack relative to its original specification for the battery pack used for starting the engine, for lighting, and for ignition (SLI). 0% means battery pack is not capable of holding any charge, 100% means battery pack is capable of holding its original full capacity. This parameter shall be used to report the health of the battery pack. If the health of individual batteries within the battery pack is desired, use SPNs 7905, 7913, 7921, & 7929. | 1 byte | 0.5 %/bit | 0 | 0 to 125 % | 0 to 100% | % | 299 | SAEpc18 | Status | See PGN 65104 in 'Supporting Information' tab | J1939DA | J1939DA | 2015-08-06 | 2014-05-15 | 2011-11-17
|  |  |  | 64694 | Vehicle Electrical Power 5 | VEP5 | PGN containing vehicle electrical power information for the battery pack used for starting, lighting, and ignition. | 0 | 0 | 252 | 182 | No | 1 s Note: Systems developed to the standard published before June, 2014 might not be transmitted at a 1 s rate, but be transmitted on request. | 8 | 6 | See PGN 65104 in 'Supporting Information' tab | 6 | 7497 | SLI Cranking Predicted Minimum Battery Voltage | Prediction of the minimum battery voltage used for starting the engine, for lighting, and for ignition (SLI) during a crank event, under present battery conditions. This parameter shall be used to report the predicted minimum cranking voltage of the battery pack. If the predicted minimum cranking voltage of individual batteries within the battery pack is desired, use SPNs 7906, 7914, 7922, & 7930. | 1 byte | 0.2 V/bit | 0 | 0 to 50 V |  | V | 409 | SAEev08 | Measured |  | J1939DA | J1939DA | 2015-08-06 | 2014-05-15 | 2014-05-15
|  |  |  | 64695 | Hybrid System Status 2 | HSS2 | Status information of a hybrid system. | 0 | 0 | 252 | 183 | No | 1 s Note: Systems developed to the standard published before June, 2015 might not be transmitted at a 1 s rate, but be transmitted on request. | 8 | 6 |  | 1-2 | 5464 | Hybrid Battery Pack Remaining Charge | Indicates the hybrid battery pack remaining charge. 0% means no charge remaining, 100% means full charge remaining. | 2 bytes | 0.0025 %/bit | 0 | 0 to 160.6375 % |  | % | 30 | SAEpc01 | Measured | See SPN 7895 in 'Supporting Information' tab | J1939DA | J1939DA | 2016-05-05 | 2016-08-11 | 2009-02-18
|  |  |  | 64695 | Hybrid System Status 2 | HSS2 | Status information of a hybrid system. | 0 | 0 | 252 | 183 | No | 1 s Note: Systems developed to the standard published before June, 2015 might not be transmitted at a 1 s rate, but be transmitted on request. | 8 | 6 |  | 3 | 8558 | Hybrid System Engine Stop-Start Remaining Percentage | Indicates the remaining percentage of engine stop-start operation allowed by the hybrid system. The calculation of the percentage is manufacturer specific. It is an operational limitation, not a functional one, meaning the hybrid system could provide additional stop-start as there is no failure, but it is operationally restricted at this point in time to protect the long term life of the hybrid components supporting stop-start operation (e.g. Hybrid Battery). 100% means that the maximum stop-start operation is available. 0% means no stop-start operation is available. Possible uses of this parameter may include optimizing when engine stop should occur (e.g. stopping engine at a longer stop versus a short stop light). | 1 byte | 0.4 %/bit | 0 | 0 to 100 % |  | % | 44 | SAEpc03 | Measured |  | J1939DA | J1939DA | 2016-08-11 | 2016-08-11 | 2016-08-11
|  |  |  | 64695 | Hybrid System Status 2 | HSS2 | Status information of a hybrid system. | 0 | 0 | 252 | 183 | No | 1 s Note: Systems developed to the standard published before June, 2015 might not be transmitted at a 1 s rate, but be transmitted on request. | 8 | 6 |  | 4 | 9708 | Hybrid Propulsion Mode Maximum Speed Setting | The maximum speed setting as requested using Hybrid Propulsion Mode Requested Maximum Speed (SPN 9706). A value of FBh indicates that the sender supports this parameter, but there is currently no requested limit. A value of FFh indicates that this parameter is not supported. | 1 byte | 1 km/h per bit | 0 | 0 to 250 km/h |  | km/h | 73 | SAEvl05 | Measured |  | J1939DA | J1939DA | 2018-02-01 | 2016-08-11 | 2017-11-17
|  |  |  | 64695 | Hybrid System Status 2 | HSS2 | Status information of a hybrid system. | 0 | 0 | 252 | 183 | No | 1 s Note: Systems developed to the standard published before June, 2015 might not be transmitted at a 1 s rate, but be transmitted on request. | 8 | 6 |  | 5-6 | 9709 | Hybrid Propulsion Mode Remaining Distance | While in a Hybrid Propulsion Mode (see SPN 7889) other than Mode 1 - Stored Energy Source Sustaining, this reports a count down of the remaining distance until the mode is exited. When the requested Hybrid Propulsion Mode (see SPN 7889) changes, it is set to currently received Hybrid Propulsion Mode Requested Distance (SPN 9707) or a default value set by the manufacturer if no Hybrid Propulsion Mode Requested Distance has been set. Note: the distance may not be achieved if the mode is exited (e.g. HVES charge is depleted while in Mode 5 - Stored Energy Source Only). | 2 bytes | 0.03125 km/bit | 0 | 0 to 2007.96875 km |  | km | 445 | SAEds19 | Measured |  | J1939DA | J1939DA | 2017-11-17 | 2016-08-11 | 2017-11-17
|  |  |  | 64696 | Aftertreatment 2 Service 2 | AT2S2 | This PGN contains information about the aftertreatment 2. | 0 | 0 | 252 | 184 | No | On request | 8 | 6 |  | 1-4 | 5979 | Aftertreatment 2 Diesel Particulate Filter Time to Next Active Regeneration | Indicates the time to the next active regeneration event of diesel particulate filter 2. | 4 bytes | 1 s/bit | 0 | 0 to 4,211,081,215 s |  | s | 6 | SAEtm06 | Status |  | J1939DA | J1939DA | 2011-11-17 | 2013-08-15 | 2011-11-17
|  |  |  | 64696 | Aftertreatment 2 Service 2 | AT2S2 | This PGN contains information about the aftertreatment 2. | 0 | 0 | 252 | 184 | No | On request | 8 | 6 |  | 5-8 | 6948 | Aftertreatment 2 SCR System Time Since Last System Cleaning Event | Indicates the time since the last cleaning event of the SCR system in bank 2. | 4 bytes | 1 s/bit | 0 | 0 to 4,211,081,215 s |  | s | 6 | SAEtm06 | Measured |  | J1939DA | J1939DA | 2013-08-15 | 2013-08-15 | 2013-08-15
|  |  |  | 64697 | Aftertreatment 1 Service 2 | AT1S2 | This PGN contains information about the aftertreatment 1. | 0 | 0 | 252 | 185 | No | On request | 8 | 6 |  | 1-4 | 5978 | Aftertreatment 1 Diesel Particulate Filter Time to Next Active Regeneration | Indicates the time to the next active regeneration event of diesel particulate filter 1. | 4 bytes | 1 s/bit | 0 | 0 to 4,211,081,215 s |  | s | 6 | SAEtm06 | Status |  | J1939DA | J1939DA | 2011-11-17 | 2013-08-15 | 2011-11-17
|  |  |  | 64697 | Aftertreatment 1 Service 2 | AT1S2 | This PGN contains information about the aftertreatment 1. | 0 | 0 | 252 | 185 | No | On request | 8 | 6 |  | 5-8 | 6941 | Aftertreatment 1 SCR System Time Since Last System Cleaning Event | Indicates the time since the last cleaning event of the SCR system in bank 1. | 4 bytes | 1 s/bit | 0 | 0 to 4,211,081,215 s |  | s | 6 | SAEtm06 | Measured |  | J1939DA | J1939DA | 2013-08-15 | 2013-08-15 | 2013-08-15
|  |  |  | 64698 | Aftertreatment 2 SCR Electronic Control Module Information | A2ECMI | Information relating to SCR electronic control module of aftertreatment 2 (bank 2). | 0 | 0 | 252 | 186 | No | 1 s | 8 | 6 |  | 1.1 | 5967 | Aftertreatment 2 Diesel Exhaust Fluid Control Module 1 Relay Control | State signal which indicates when the DEF control module 1 relay of aftertreatment 2 is being energized. On means the ECU is powering the Aftertreatment 2 DEF dosing unit relay. Note that the ECU is external to the relay. 00b = Off 01b = On: The ECU is powering the DEF dosing unit relay 10b = Error 11b = Unavailable | 2 bits | 4 states/2 bit | 0 | 0 to 3 |  | bit | 87 | SAEbs02 | Status |  | J1939DA | J1939DA | 2014-07-01 | 2014-05-15 | 2011-11-17
|  |  |  | 64698 | Aftertreatment 2 SCR Electronic Control Module Information | A2ECMI | Information relating to SCR electronic control module of aftertreatment 2 (bank 2). | 0 | 0 | 252 | 186 | No | 1 s | 8 | 6 |  | 1.3 | 5968 | Aftertreatment 2 Diesel Exhaust Fluid Control Module 1 Power Supply 1 | State signal which indicates when the DEF control module 1 power supply of aftertreatment 2 is being driven. On means the ECU is powering the aftertreatment 2 DEF control module 1 power supply. Note that the control module is external to the ECU. 00b = Off 01b = On: The ECU is powering the DEF dosing unit power supply 10b = Error 11b = Unavailable | 2 bits | 4 states/2 bit | 0 | 0 to 3 |  | bit | 87 | SAEbs02 | Status |  | J1939DA | J1939DA | 2014-07-01 | 2014-05-15 | 2011-11-17
|  |  |  | 64698 | Aftertreatment 2 SCR Electronic Control Module Information | A2ECMI | Information relating to SCR electronic control module of aftertreatment 2 (bank 2). | 0 | 0 | 252 | 186 | No | 1 s | 8 | 6 |  | 1.5 | 6310 | Aftertreatment 2 Diesel Exhaust Fluid Control Module 1 Power Supply 2 | State signal which indicates when the DEF control module 1 power supply 2 of aftertreatment 2 is being driven. On means the ECU is powering the aftertreatment 2 DEF control module 1 power supply. Note that the control module is external to the ECU. 00b = Off 01b = On: The ECU is powering the DEF dosing unit power supply 10b = Error 11b = Unavailable | 2 bits | 4 states/2 bit | 0 | 0 to 3 |  | bit | 87 | SAEbs02 | Status |  | J1939DA | J1939DA | 2014-07-01 | 2014-05-15 | 2012-05-17
|  |  |  | 64698 | Aftertreatment 2 SCR Electronic Control Module Information | A2ECMI | Information relating to SCR electronic control module of aftertreatment 2 (bank 2). | 0 | 0 | 252 | 186 | No | 1 s | 8 | 6 |  | 1.7 | 8483 | Aftertreatment 2 Diesel Exhaust Fluid Control Module Circuit Breaker | The status of the circuit breaker that is used to power the Diesel Exhaust Fluid control module. 00b = Off 01b = On 10b = Error 11b = Not available | 2 bits | 4 states/2 bit | 0 | 0 to 3 |  | bit | 87 | SAEbs02 | Measured |  | J1939DA | J1939DA | 2016-08-04 | 2014-05-15 | 2016-08-04
|  |  |  | 64698 | Aftertreatment 2 SCR Electronic Control Module Information | A2ECMI | Information relating to SCR electronic control module of aftertreatment 2 (bank 2). | 0 | 0 | 252 | 186 | No | 1 s | 8 | 6 |  | 2.1 | 7532 | Aftertreatment 2 Diesel Exhaust Fluid Control Module 2 Relay Control | State signal which indicates when the DEF control module 2 relay of aftertreatment 2 is being energized. On means the ECU is powering the Aftertreatment 2 DEF dosing unit relay. Note that the ECU is external to the relay. 00b = Off 01b = On: The ECU is powering the DEF dosing unit relay 10b = Error 11b = Unavailable | 2 bits | 4 states/2 bit | 0 | 0 to 3 |  | bit | 87 | SAEbs02 | Status |  | J1939DA | J1939DA | 2014-05-15 | 2014-05-15 | 2014-05-15
|  |  |  | 64698 | Aftertreatment 2 SCR Electronic Control Module Information | A2ECMI | Information relating to SCR electronic control module of aftertreatment 2 (bank 2). | 0 | 0 | 252 | 186 | No | 1 s | 8 | 6 |  | 2.3 | 7533 | Aftertreatment 2 Diesel Exhaust Fluid Control Module 2 Power Supply 1 | State signal which indicates when the DEF control module 2 power supply of aftertreatment 2 is being driven. On means the ECU is powering the aftertreatment 2 DEF control module power supply. Note that the control module is external to the ECU. 00b = Off 01b = On: The ECU is powering the DEF dosing unit relay 10b = Error 11b = Unavailable | 2 bits | 4 states/2 bit | 0 | 0 to 3 |  | bit | 87 | SAEbs02 | Status |  | J1939DA | J1939DA | 2014-05-15 | 2014-05-15 | 2014-05-15
|  |  |  | 64698 | Aftertreatment 2 SCR Electronic Control Module Information | A2ECMI | Information relating to SCR electronic control module of aftertreatment 2 (bank 2). | 0 | 0 | 252 | 186 | No | 1 s | 8 | 6 |  | 2.5 | 7534 | Aftertreatment 2 Diesel Exhaust Fluid Control Module 2 Power Supply 2 | State signal which indicates when the DEF control module 2 power supply 2 of aftertreatment 2 is being driven. On means the ECU is powering the aftertreatment 2 DEF control module power supply. Note that the control module is external to the ECU. 00b = Off 01b = On: The ECU is powering the DEF dosing unit relay 10b = Error 11b = Unavailable | 2 bits | 4 states/2 bit | 0 | 0 to 3 |  | bit | 87 | SAEbs02 | Status |  | J1939DA | J1939DA | 2014-05-15 | 2014-05-15 | 2014-05-15
|  |  |  | 64699 | Aftertreatment 1 SCR Electronic Control Module Information | A1ECMI | Information relating to SCR electronic control module of aftertreatment 1 (bank 1). | 0 | 0 | 252 | 187 | No | 1 s | 8 | 6 |  | 1.1 | 5965 | Aftertreatment 1 Diesel Exhaust Fluid Control Module 1 Relay Control | State signal which indicates when the DEF control module relay of aftertreatment 1 is being energized. On means the ECU is powering the Aftertreatment 1 DEF dosing unit relay. Note that the ECU is external to the relay. 00b = Off 01b = On: The ECU is powering the DEF dosing unit relay 10b = Error 11b = Unavailable | 2 bits | 4 states/2 bit | 0 | 0 to 3 |  | bit | 87 | SAEbs02 | Status |  | J1939DA | J1939DA | 2014-05-15 | 2014-05-15 | 2011-11-17
|  |  |  | 64699 | Aftertreatment 1 SCR Electronic Control Module Information | A1ECMI | Information relating to SCR electronic control module of aftertreatment 1 (bank 1). | 0 | 0 | 252 | 187 | No | 1 s | 8 | 6 |  | 1.3 | 5966 | Aftertreatment 1 Diesel Exhaust Fluid Control Module 1 Power Supply 1 | State signal which indicates when the DEF control module power supply of aftertreatment 1 is being driven. On means the ECU is powering the aftertreatment 1 DEF control module power supply. Note that the control module is external to the ECU. 00b = Off 01b = On: The ECU is powering the DEF dosing unit power supply 10b = Error 11b = Unavailable | 2 bits | 4 states/2 bit | 0 | 0 to 3 |  | bit | 87 | SAEbs02 | Status |  | J1939DA | J1939DA | 2014-05-15 | 2014-05-15 | 2011-11-17
|  |  |  | 64699 | Aftertreatment 1 SCR Electronic Control Module Information | A1ECMI | Information relating to SCR electronic control module of aftertreatment 1 (bank 1). | 0 | 0 | 252 | 187 | No | 1 s | 8 | 6 |  | 1.5 | 6309 | Aftertreatment 1 Diesel Exhaust Fluid Control Module 1 Power Supply 2 | State signal which indicates when the DEF control module 1 power supply 2 of aftertreatment 1 is being driven. On means the ECU is powering the aftertreatment 1 DEF control module 1 power supply. Note that the control module is external to the ECU. 00b = Off 01b = On: The ECU is powering the DEF dosing unit power supply 10b = Error 11b = Unavailable | 2 bits | 4 states/2 bit | 0 | 0 to 3 |  | bit | 87 | SAEbs02 | Status |  | J1939DA | J1939DA | 2014-07-01 | 2014-05-15 | 2012-05-17
|  |  |  | 64699 | Aftertreatment 1 SCR Electronic Control Module Information | A1ECMI | Information relating to SCR electronic control module of aftertreatment 1 (bank 1). | 0 | 0 | 252 | 187 | No | 1 s | 8 | 6 |  | 1.7 | 7417 | Aftertreatment 1 Diesel Exhaust Fluid Control Module Circuit Breaker | The status of the circuit breaker that is used to power the diesel exhaust control module. 00b = off 01b = on 10b = error 11b = not available | 2 bits | 4 states/2 bit | 0 | 0 to 3 |  | bit | 87 | SAEbs02 | Measured |  | J1939DA | J1939DA | 2014-02-20 | 2014-05-15 | 2014-02-20
|  |  |  | 64699 | Aftertreatment 1 SCR Electronic Control Module Information | A1ECMI | Information relating to SCR electronic control module of aftertreatment 1 (bank 1). | 0 | 0 | 252 | 187 | No | 1 s | 8 | 6 |  | 2.1 | 7521 | Aftertreatment 1 Diesel Exhaust Fluid Control Module 2 Relay Control | State signal which indicates when the DEF control module 2 relay of aftertreatment 1 is being energized. On means the ECU is powering the Aftertreatment 1 DEF dosing unit relay. Note that the ECU is external to the relay. 00b = Off 01b = On: The ECU is powering the DEF dosing unit relay 10b = Error 11b = Unavailable | 2 bits | 4 states/2 bit | 0 | 0 to 3 |  | bit | 87 | SAEbs02 | Status |  | J1939DA | J1939DA | 2014-05-15 | 2014-05-15 | 2014-05-15
|  |  |  | 64699 | Aftertreatment 1 SCR Electronic Control Module Information | A1ECMI | Information relating to SCR electronic control module of aftertreatment 1 (bank 1). | 0 | 0 | 252 | 187 | No | 1 s | 8 | 6 |  | 2.3 | 7522 | Aftertreatment 1 Diesel Exhaust Fluid Control Module 2 Power Supply 1 | State signal which indicates when the DEF control module 2 power supply of aftertreatment 1 is being driven. On means the ECU is powering the aftertreatment 1 DEF control module power supply. Note that the control module is external to the ECU. 00b = Off 01b = On: The ECU is powering the DEF dosing unit power supply 10b = Error 11b = Unavailable | 2 bits | 4 states/2 bit | 0 | 0 to 3 |  | bit | 87 | SAEbs02 | Status |  | J1939DA | J1939DA | 2014-05-15 | 2014-05-15 | 2014-05-15
|  |  |  | 64699 | Aftertreatment 1 SCR Electronic Control Module Information | A1ECMI | Information relating to SCR electronic control module of aftertreatment 1 (bank 1). | 0 | 0 | 252 | 187 | No | 1 s | 8 | 6 |  | 2.5 | 7523 | Aftertreatment 1 Diesel Exhaust Fluid Control Module 2 Power Supply 2 | State signal which indicates when the DEF control module 2 power supply 2 of aftertreatment 1 is being driven. On means the ECU is powering the aftertreatment 1 DEF control module power supply. Note that the control module is external to the ECU. 00b = Off 01b = On: The ECU is powering the DEF dosing unit power supply 10b = Error 11b = Unavailable | 2 bits | 4 states/2 bit | 0 | 0 to 3 |  | bit | 87 | SAEbs02 | Status |  | J1939DA | J1939DA | 2014-05-15 | 2014-05-15 | 2014-05-15
|  |  |  | 64700 | Aftertreatment 2 SCR Service Information 2 | A2SCRSI2 | This message contains SCR service information for aftertreatment system 2 (or bank 2). | 0 | 0 | 252 | 188 | No | On request | 8 | 6 |  | 1-4 | 5964 | Aftertreatment 2 Total Diesel Exhaust Fluid Used | Total amount of DEF used by aftertreatment device 2 over the lifetime of the device. | 4 bytes | 0.5 l/bit | 0 | 0 to 2,105,540,607.5 l |  | l | 75 | SAEvm1 | Measured |  | J1939DA | J1939DA | 2011-11-17 | 2011-11-17 | 2011-11-17
|  |  |  | 64701 | Aftertreatment 1 SCR Service Information 2 | A1SCRSI2 | This message contains SCR service information for aftertreatment system 1 (or bank 1). | 0 | 0 | 252 | 189 | No | On request | 8 | 6 |  | 1-4 | 5963 | Aftertreatment 1 Total Diesel Exhaust Fluid Used | Total amount of DEF used by aftertreatment device 1 over the lifetime of the device. | 4 bytes | 0.5 l/bit | 0 | 0 to 2,105,540,607.5 l |  | l | 75 | SAEvm1 | Measured |  | J1939DA | J1939DA | 2011-11-17 | 2012-08-09 | 2011-11-17
|  |  |  | 64701 | Aftertreatment 1 SCR Service Information 2 | A1SCRSI2 | This message contains SCR service information for aftertreatment system 1 (or bank 1). | 0 | 0 | 252 | 189 | No | On request | 8 | 6 |  | 5-8 | 6563 | Aftertreatment Trip Diesel Exhaust Fluid | DEF consumed during all or part of a journey. | 4 bytes | 0.05 l/bit | 0 | 0 to 210,554,060.75 l |  | l | 376 | SAEvm4 | Measured | See SPN 988 in 'Supporting Information' tab | J1939DA | J1939DA | 2013-01-01 | 2012-08-09 | 2012-08-09
|  |  |  | 64702 | Electronic Transmission Controller #9 | ETC9 | Electronic Transmission Controller #9 Note: Single input shaft transmissions should use SPN 161 (Transmission Input Shaft Speed). Multiple input shaft transmissions should use SPN 5960 and 5961 (DCT Input Shaft 1 and 2 Speeds). For maximum compatibility, a multiple input shaft speed transmission may also broadcast SPN 161 as a virtual or current input shaft speed with the following logic: Transmission Input Shaft Speed = DCT Input Shaft 1 Speed when shaft 1 is engaged. Transmission Input Shaft Speed = DCT Input Shaft 2 Speed when shaft 2 is engaged. Transmission Input Shaft Speed = Transitional interpolated value when shifting between shaft 1 and 2. | 0 | 0 | 252 | 190 | No | 20 ms | 8 | 3 |  | 1-2 | 5960 | Dual Clutch Transmission Input Shaft 1 Speed | Rotational velocity of the primary shaft transferring power through clutch 1 into the dual clutch transmission (DCT). | 2 bytes | 0.125 rpm per bit | 0 | 0 to 8,031.875 rpm |  | rpm | 76 | SAEvr01 | Measured |  | J1939DA | J1939DA | 2011-08-12 | 2011-08-12 | 2011-08-12
|  |  |  | 64702 | Electronic Transmission Controller #9 | ETC9 | Electronic Transmission Controller #9 Note: Single input shaft transmissions should use SPN 161 (Transmission Input Shaft Speed). Multiple input shaft transmissions should use SPN 5960 and 5961 (DCT Input Shaft 1 and 2 Speeds). For maximum compatibility, a multiple input shaft speed transmission may also broadcast SPN 161 as a virtual or current input shaft speed with the following logic: Transmission Input Shaft Speed = DCT Input Shaft 1 Speed when shaft 1 is engaged. Transmission Input Shaft Speed = DCT Input Shaft 2 Speed when shaft 2 is engaged. Transmission Input Shaft Speed = Transitional interpolated value when shifting between shaft 1 and 2. | 0 | 0 | 252 | 190 | No | 20 ms | 8 | 3 |  | 3-4 | 5961 | Dual Clutch Transmission Input Shaft 2 Speed | Rotational velocity of the primary shaft transferring power through clutch 2 into the dual clutch transmission (DCT). | 2 bytes | 0.125 rpm per bit | 0 | 0 to 8,031.875 rpm |  | rpm | 76 | SAEvr01 | Measured |  | J1939DA | J1939DA | 2011-08-12 | 2011-08-12 | 2011-08-12
|  |  |  | 64702 | Electronic Transmission Controller #9 | ETC9 | Electronic Transmission Controller #9 Note: Single input shaft transmissions should use SPN 161 (Transmission Input Shaft Speed). Multiple input shaft transmissions should use SPN 5960 and 5961 (DCT Input Shaft 1 and 2 Speeds). For maximum compatibility, a multiple input shaft speed transmission may also broadcast SPN 161 as a virtual or current input shaft speed with the following logic: Transmission Input Shaft Speed = DCT Input Shaft 1 Speed when shaft 1 is engaged. Transmission Input Shaft Speed = DCT Input Shaft 2 Speed when shaft 2 is engaged. Transmission Input Shaft Speed = Transitional interpolated value when shifting between shaft 1 and 2. | 0 | 0 | 252 | 190 | No | 20 ms | 8 | 3 |  | 5 | 5957 | Dual Clutch Transmission Selected Pre-selection Gear | The gear that the transmission will attempt to achieve during the current pre-selection event (shifting to a new gear on the non-engaged clutch of a dual clutch transmission (DCT)). | 1 byte | 1 gear value/bit | -125 | -125 to 125 |  | gear value | 24 | SAEgv01 | Measured |  | J1939DA | J1939DA | 2011-08-12 | 2011-08-12 | 2011-08-12
|  |  |  | 64702 | Electronic Transmission Controller #9 | ETC9 | Electronic Transmission Controller #9 Note: Single input shaft transmissions should use SPN 161 (Transmission Input Shaft Speed). Multiple input shaft transmissions should use SPN 5960 and 5961 (DCT Input Shaft 1 and 2 Speeds). For maximum compatibility, a multiple input shaft speed transmission may also broadcast SPN 161 as a virtual or current input shaft speed with the following logic: Transmission Input Shaft Speed = DCT Input Shaft 1 Speed when shaft 1 is engaged. Transmission Input Shaft Speed = DCT Input Shaft 2 Speed when shaft 2 is engaged. Transmission Input Shaft Speed = Transitional interpolated value when shifting between shaft 1 and 2. | 0 | 0 | 252 | 190 | No | 20 ms | 8 | 3 |  | 6 | 5958 | Dual Clutch Transmission Current Pre-selection Gear | The gear currently engaged on the non-engaged clutch of a dual clutch transmission (DCT) or the last gear engaged on the non-engaged clutch while the transmission is in the process of pre-selecting to the new or selected pre-selection gear on the non-engaged clutch. Transitions toward a destination gear will not be indicated. Once the selected pre-selected gear has been engaged then DCT Current Pre-Selection Gear (SPN 5958) will reflect that gear. | 1 byte | 1 gear value/bit | -125 | -125 to 125 |  | gear value | 24 | SAEgv01 | Measured |  | J1939DA | J1939DA | 2011-08-12 | 2011-08-12 | 2011-08-12
|  |  |  | 64703 | Electronic Transmission Controller #10 | ETC10 | Electronic Transmission Controller #10 | 0 | 0 | 252 | 191 | No | 100 ms | 8 | 5 |  | 1 | 5944 | Transmission Clutch 1 Actuator Percent | The current modulated value for the transmission clutch 1 actuator, where 0% = no hydraulic pressure and 100% = full hydraulic pressure. | 1 byte | 0.4 %/bit | 0 | 0 to 100 % |  | % | 44 | SAEpc03 | Measured |  | J1939DA | J1939DA | 2011-08-12 | 2012-11-15 | 2011-08-12
|  |  |  | 64703 | Electronic Transmission Controller #10 | ETC10 | Electronic Transmission Controller #10 | 0 | 0 | 252 | 191 | No | 100 ms | 8 | 5 |  | 2 | 5945 | Transmission Clutch 2 Actuator Percent | The current modulated value for the transmission clutch 2 actuator, where 0% = no hydraulic pressure and 100% = full hydraulic pressure. | 1 byte | 0.4 %/bit | 0 | 0 to 100 % |  | % | 44 | SAEpc03 | Measured |  | J1939DA | J1939DA | 2011-08-12 | 2012-11-15 | 2011-08-12
|  |  |  | 64703 | Electronic Transmission Controller #10 | ETC10 | Electronic Transmission Controller #10 | 0 | 0 | 252 | 191 | No | 100 ms | 8 | 5 |  | 3 | 5946 | Transmission Hydraulic Pump Actuator 1 Percent | The current modulated value for the actuator that controls the transmission hydraulic pump, where 0% = no hydraulic pressure and 100% = full hydraulic pressure. | 1 byte | 0.4 %/bit | 0 | 0 to 100 % |  | % | 44 | SAEpc03 | Measured |  | J1939DA | J1939DA | 2012-11-15 | 2012-11-15 | 2011-08-12
|  |  |  | 64703 | Electronic Transmission Controller #10 | ETC10 | Electronic Transmission Controller #10 | 0 | 0 | 252 | 191 | No | 100 ms | 8 | 5 |  | 4 | 5947 | Transmission Shift Actuator 1 Percent | The current modulated value for the transmission shift 1 actuator, where 0% = no hydraulic pressure and 100% = full hydraulic pressure. | 1 byte | 0.4 %/bit | 0 | 0 to 100 % |  | % | 44 | SAEpc03 | Measured |  | J1939DA | J1939DA | 2011-08-12 | 2012-11-15 | 2011-08-12
|  |  |  | 64703 | Electronic Transmission Controller #10 | ETC10 | Electronic Transmission Controller #10 | 0 | 0 | 252 | 191 | No | 100 ms | 8 | 5 |  | 5 | 5948 | Transmission Shift Actuator 2 Percent | The current modulated value for the transmission shift 2 actuator, where 0% = no hydraulic pressure and 100% = full hydraulic pressure. | 1 byte | 0.4 %/bit | 0 | 0 to 100 % |  | % | 44 | SAEpc03 | Measured |  | J1939DA | J1939DA | 2011-08-12 | 2012-11-15 | 2011-08-12
|  |  |  | 64703 | Electronic Transmission Controller #10 | ETC10 | Electronic Transmission Controller #10 | 0 | 0 | 252 | 191 | No | 100 ms | 8 | 5 |  | 6.1 | 5949 | Transmission Clutch 1 Cooling Actuator Status | Identifies the status of the actuator that cools transmission clutch 1. 00b = off 01b = on 10b = error 11b = not available | 2 bits | 4 states/2 bit | 0 | 0 to 3 |  | bit | 87 | SAEbs02 | Status |  | J1939DA | J1939DA | 2011-08-12 | 2012-11-15 | 2011-08-12
|  |  |  | 64703 | Electronic Transmission Controller #10 | ETC10 | Electronic Transmission Controller #10 | 0 | 0 | 252 | 191 | No | 100 ms | 8 | 5 |  | 6.3 | 5950 | Transmission Clutch 2 Cooling Actuator Status | Identifies the status of the actuator that cools transmission clutch 2. 00b = off 01b = on 10b = error 11b = not available | 2 bits | 4 states/2 bit | 0 | 0 to 3 |  | bit | 87 | SAEbs02 | Status |  | J1939DA | J1939DA | 2011-08-12 | 2012-11-15 | 2011-08-12
|  |  |  | 64703 | Electronic Transmission Controller #10 | ETC10 | Electronic Transmission Controller #10 | 0 | 0 | 252 | 191 | No | 100 ms | 8 | 5 |  | 6.5 | 5951 | Transmission Shift Rail 1 Actuator Status | Identifies the status of the actuator that moves the transmission shift rail identified as rail #1. 00b = off 01b = on 10b = error 11b = not available | 2 bits | 4 states/2 bit | 0 | 0 to 3 |  | bit | 87 | SAEbs02 | Status |  | J1939DA | J1939DA | 2011-08-12 | 2012-11-15 | 2011-08-12
|  |  |  | 64703 | Electronic Transmission Controller #10 | ETC10 | Electronic Transmission Controller #10 | 0 | 0 | 252 | 191 | No | 100 ms | 8 | 5 |  | 6.7 | 5952 | Transmission Shift Rail 2 Actuator Status | Identifies the status of the actuator that moves the transmission shift rail identified as rail #2. 00b = off 01b = on 10b = error 11b = not available | 2 bits | 4 states/2 bit | 0 | 0 to 3 |  | bit | 87 | SAEbs02 | Status |  | J1939DA | J1939DA | 2011-08-12 | 2012-11-15 | 2011-08-12
|  |  |  | 64703 | Electronic Transmission Controller #10 | ETC10 | Electronic Transmission Controller #10 | 0 | 0 | 252 | 191 | No | 100 ms | 8 | 5 |  | 7.1 | 5953 | Transmission Shift Rail 3 Actuator Status | Identifies the status of the actuator that moves the transmission shift rail identified as rail #3. 00b = off 01b = on 10b = error 11b = not available | 2 bits | 4 states/2 bit | 0 | 0 to 3 |  | bit | 87 | SAEbs02 | Status |  | J1939DA | J1939DA | 2011-08-12 | 2012-11-15 | 2011-08-12
|  |  |  | 64703 | Electronic Transmission Controller #10 | ETC10 | Electronic Transmission Controller #10 | 0 | 0 | 252 | 191 | No | 100 ms | 8 | 5 |  | 7.3 | 5954 | Transmission Shift Rail 4 Actuator Status | Identifies the status of the actuator that moves the transmission shift rail identified as rail #4. 00b = off 01b = on 10b = error 11b = not available | 2 bits | 4 states/2 bit | 0 | 0 to 3 |  | bit | 87 | SAEbs02 | Status |  | J1939DA | J1939DA | 2011-08-12 | 2012-11-15 | 2011-08-12
|  |  |  | 64703 | Electronic Transmission Controller #10 | ETC10 | Electronic Transmission Controller #10 | 0 | 0 | 252 | 191 | No | 100 ms | 8 | 5 |  | 7.5 | 5955 | Transmission Shift Rail 5 Actuator Status | Identifies the status of the actuator that moves the transmission shift rail identified as rail #5. 00b = off 01b = on 10b = error 11b = not available | 2 bits | 4 states/2 bit | 0 | 0 to 3 |  | bit | 87 | SAEbs02 | Status |  | J1939DA | J1939DA | 2011-08-12 | 2012-11-15 | 2011-08-12
|  |  |  | 64703 | Electronic Transmission Controller #10 | ETC10 | Electronic Transmission Controller #10 | 0 | 0 | 252 | 191 | No | 100 ms | 8 | 5 |  | 7.7 | 5956 | Transmission Shift Rail 6 Actuator Status | Identifies the status of the actuator that moves the transmission shift rail identified as rail #6. 00b = off 01b = on 10b = error 11b = not available | 2 bits | 4 states/2 bit | 0 | 0 to 3 |  | bit | 87 | SAEbs02 | Status |  | J1939DA | J1939DA | 2011-08-12 | 2012-11-15 | 2011-08-12
|  |  |  | 64703 | Electronic Transmission Controller #10 | ETC10 | Electronic Transmission Controller #10 | 0 | 0 | 252 | 191 | No | 100 ms | 8 | 5 |  | 8 | 6582 | Transmission Hydraulic Pump Actuator 2 Percent | The current modulated value for actuator 2 that controls the transmission hydraulic pump, where 0% = no hydraulic pressure and 100% = full hydraulic pressure. | 1 byte | 0.4 %/bit | 0 | 0 to 100 % |  | % | 44 | SAEpc03 | Measured |  | J1939DA | J1939DA | 2012-11-15 | 2012-11-15 | 2012-11-15
|  |  |  | 64704 | Electronic Transmission Controller #11 | ETC11 | Electronic Transmission Controller #11 | 0 | 0 | 252 | 192 | No | 100 ms | 8 | 5 |  | 1 | 4218 | Transmission Shift Rail 1 Position | The current position of transmission shift rail identified as rail #1. | 1 byte | 0.4 %/bit | 0 | 0 to 100 % |  | % | 44 | SAEpc03 | Measured |  | J1939DA | J1939DA | 2011-08-12 | 2011-08-12 | 2011-08-12
|  |  |  | 64704 | Electronic Transmission Controller #11 | ETC11 | Electronic Transmission Controller #11 | 0 | 0 | 252 | 192 | No | 100 ms | 8 | 5 |  | 2 | 4219 | Transmission Shift Rail 2 Position | The current position of transmission shift rail identified as rail #2. | 1 byte | 0.4 %/bit | 0 | 0 to 100 % |  | % | 44 | SAEpc03 | Measured |  | J1939DA | J1939DA | 2011-08-12 | 2011-08-12 | 2011-08-12
|  |  |  | 64704 | Electronic Transmission Controller #11 | ETC11 | Electronic Transmission Controller #11 | 0 | 0 | 252 | 192 | No | 100 ms | 8 | 5 |  | 3 | 4220 | Transmission Shift Rail 3 Position | The current position of transmission shift rail identified as rail #3. | 1 byte | 0.4 %/bit | 0 | 0 to 100 % |  | % | 44 | SAEpc03 | Measured |  | J1939DA | J1939DA | 2011-08-12 | 2011-08-12 | 2011-08-12
|  |  |  | 64704 | Electronic Transmission Controller #11 | ETC11 | Electronic Transmission Controller #11 | 0 | 0 | 252 | 192 | No | 100 ms | 8 | 5 |  | 4 | 5941 | Transmission Shift Rail 4 Position | The current position of transmission shift rail identified as rail #4. | 1 byte | 0.4 %/bit | 0 | 0 to 100 % |  | % | 44 | SAEpc03 | Measured |  | J1939DA | J1939DA | 2011-08-12 | 2011-08-12 | 2011-08-12
|  |  |  | 64704 | Electronic Transmission Controller #11 | ETC11 | Electronic Transmission Controller #11 | 0 | 0 | 252 | 192 | No | 100 ms | 8 | 5 |  | 5 | 5942 | Transmission Shift Rail 5 Position | The current position of transmission shift rail identified as rail #5. | 1 byte | 0.4 %/bit | 0 | 0 to 100 % |  | % | 44 | SAEpc03 | Measured |  | J1939DA | J1939DA | 2011-08-12 | 2011-08-12 | 2011-08-12
|  |  |  | 64704 | Electronic Transmission Controller #11 | ETC11 | Electronic Transmission Controller #11 | 0 | 0 | 252 | 192 | No | 100 ms | 8 | 5 |  | 6 | 5943 | Transmission Shift Rail 6 Position | The current position of transmission shift rail identified as rail #6. | 1 byte | 0.4 %/bit | 0 | 0 to 100 % |  | % | 44 | SAEpc03 | Measured |  | J1939DA | J1939DA | 2011-08-12 | 2011-08-12 | 2011-08-12
|  |  |  | 64705 | Transmission Fluids 3 | TRF3 |  | 0 | 0 | 252 | 193 | No | 1 s | 8 | 6 |  | 1 | 5937 | Transmission Clutch 2 Pressure | Gage pressure of hydraulic actuation fluid for a second transmission clutch. In dual input clutch applications, this refers to the second input clutch. | 1 byte | 16 kPa/bit | 0 | 0 to 4000 kPa |  | kPa | 49 | SAEpr14 | Measured |  | J1939DA | J1939DA | 2017-08-10 | 2011-08-12 | 2011-08-12
|  |  |  | 64705 | Transmission Fluids 3 | TRF3 |  | 0 | 0 | 252 | 193 | No | 1 s | 8 | 6 |  | 2 | 5938 | Transmission Oil Transmission Cooler Outlet Temperature | Temperature of transmission lubricant after it exits from the transmission cooler. | 1 byte | 1 °C/bit | -40 °C | -40 to 210 °C |  | °C | 67 | SAEtp01 | Measured |  | J1939DA | J1939DA | 2011-08-12 | 2011-08-12 | 2011-08-12
|  |  |  | 64706 | Hybrid System Status 1 | HSS1 | Status information of a hybrid system. | 0 | 0 | 252 | 194 | No | Every 1 s and on change but no faster than 100 ms | 8 | 6 |  | 1.1 | 5872 | Hybrid System Warning Indicator | Signal from a hybrid system indicating that some aspect of its operation is not functioning correctly, and as a result, hybrid system operation may be altered or restricted. The indicator is typically a lamp. Distinctions in meaning between the continuous and flashing states are left to the hybrid system manufacturer. 00b = Hybrid System Warning Indicator is off 01b = Hybrid System Warning Indicator is on continuously 10b = Hybrid System Warning Indicator is flashing 11b = Not available | 2 bits | 4 states/2 bit | 0 | 0 to 3 |  | bit | 87 | SAEbs02 | Status |  | J1939DA | J1939DA | 2011-05-12 | 2016-08-11 | 2011-05-12
|  |  |  | 64706 | Hybrid System Status 1 | HSS1 | Status information of a hybrid system. | 0 | 0 | 252 | 194 | No | Every 1 s and on change but no faster than 100 ms | 8 | 6 |  | 1.3 | 5873 | Hybrid System Overheat Indicator | Signal from a hybrid system indicating that at least one of its monitored temperatures is above normal acceptable limits, and as a result, hybrid system operation may be altered or restricted. The indicator is typically a lamp. Distinctions in meaning between the continuous and flashing states are left to the hybrid system manufacturer. 00b = Hybrid System Temperature Indicator is off 01b = Hybrid System Temperature Indicator is on continuously 10b = Hybrid System Temperature Indicator is flashing 11b = Not available | 2 bits | 4 states/2 bit | 0 | 0 to 3 |  | bit | 87 | SAEbs02 | Status |  | J1939DA | J1939DA | 2011-05-12 | 2016-08-11 | 2011-05-12
|  |  |  | 64706 | Hybrid System Status 1 | HSS1 | Status information of a hybrid system. | 0 | 0 | 252 | 194 | No | Every 1 s and on change but no faster than 100 ms | 8 | 6 |  | 1.5 | 5874 | Hybrid System Stop Indicator | Signal from a hybrid system indicating that some aspect of its operation is not functioning correctly, and as a result, the vehicle must be stopped. The indicator is typically a lamp. Distinctions in meaning between the continuous and flashing states are left to the hybrid system manufacturer. 00b = Hybrid System Stop Indicator is off 01b = Hybrid System Stop Indicator is on continuously 10b = Hybrid System Stop Indicator is flashing 11b = Not available | 2 bits | 4 states/2 bit | 0 | 0 to 3 |  | bit | 87 | SAEbs02 | Status |  | J1939DA | J1939DA | 2011-05-12 | 2016-08-11 | 2011-05-12
|  |  |  | 64706 | Hybrid System Status 1 | HSS1 | Status information of a hybrid system. | 0 | 0 | 252 | 194 | No | Every 1 s and on change but no faster than 100 ms | 8 | 6 |  | 1.7 | 6810 | Hybrid System OBD Related DTC Status | Signal from hybrid system indicating the status of OBD related DTCs 00b = Hybrid System does not have an active OBD related DTC 01b = Hybrid System has an active OBD related DTC 10b = SAE Reserved 11b = Not available See "SPN 6810" in the supporting documentation tab for a description of the "Concept of Operation". | 2 bits | 4 states/2 bit | 0 | 0 to 3 |  | bit | 87 | SAEbs02 | Status | See SPN 6810 in 'Supporting Information' tab | J1939DA | J1939DA | 2014-11-13 | 2016-08-11 | 2013-05-16
|  |  |  | 64706 | Hybrid System Status 1 | HSS1 | Status information of a hybrid system. | 0 | 0 | 252 | 194 | No | Every 1 s and on change but no faster than 100 ms | 8 | 6 |  | 2.1 | 7315 | Propulsion System Active | Indicates when the hybrid system or electric vehicle system is ready to provide or is actively providing propulsion as defined in ARB regulation 13CCR1971.1, which includes the amendments up to the Board hearing date of August 2012. This parameter is called out by the 1971.1 regulation in several areas including, but not limited to: the ignition cycle counter [1971.1 paragraphs (d)(5.5.2)(B) and (d)(5.5.2)(C)], permanent fault code erasure [(d)(2.3.1)(C)(ii)b.3.v], and denominator incrementing [(d)(4.3.2)(J)(i)] requirements. For example, "for hybrid vehicles, 'ignition cycle' means a driving cycle that begins when the propulsion system active definition is met for at least two seconds plus or minus one second, and ends when the propulsion system active definition is no longer met." NOTE: The parameter name contains the word "active" so that it matches the naming in the ARB regulation. However, this parameter not only indicates that the hybrid system or electric vehicle system is actively aiding or retarding vehicle motion (i.e., generating any positive or negative torque on the driveline); it also shall be asserted when the hybrid system or powertrain system is ready to participate in such activities if vehicle conditions or operator input warrant. Therefore, this parameter is asserted when the vehicle is ready to provide propulsion (e.g., vehicle is ready to be driven, ready to be shifted from "park" to "drive") and doesn't change state again until the system is neither ready to provide, nor actively providing, propulsion. This parameter is required for hybrid vehicles because there is a difference between a conventional vehicle, where powertrain readiness is equivalent to "Engine Running", and a hybrid vehicle, where the engine may or may not be running and yet the vehicle could move. However, if the engine is running (engine speed is nonzero), this parameter shall be set to 1. If the engine speed is zero, then this parameter shall be set based on the hybrid system operating state. For heavy duty vehicles, the hybrid system needs to inform the OBD related components of its propulsion active or readiness state to allow the components to perform OBD related functions. Propulsion System Active cannot be used as an indication of propulsion availability as it is required to indicate "active" whenever the engine in a hybrid system is running. This is regardless of the hybrid system's ability or powertrain system's ability to provide propulsion power. See SPN 8267 for an indication of hybrid system propulsion availability. This message may be used by the Hybrid System Controller to communicate to other OBD related components (e.g engine) the status of the overall hybrid system. It should not be sent by individual hybrid system components (e.g. batteries, inverters, etc.) . This message may also be used on electric vehicles to communicate the status of the powertrain system on the electric vehicle. 00b = Propulsion System is not ready to move vehicle if commanded by operator 01b = Propulsion System is ready to move, or is moving the vehicle as commanded by operator 10b = SAE Reserved 11b = Not Available | 2 bits | 4 states/2 bit | 0 | 0 to 3 |  | bit | 87 | SAEbs02 | Status |  | J1939DA | J1939DA | 2018-02-01 | 2016-08-11 | 2013-11-26
|  |  |  | 64706 | Hybrid System Status 1 | HSS1 | Status information of a hybrid system. | 0 | 0 | 252 | 194 | No | Every 1 s and on change but no faster than 100 ms | 8 | 6 |  | 2.3 | 7418 | Hybrid System Engine Assist Status | Provides the engine an indication of when the hybrid system is not mechanically assisting rotation (i.e. not motoring) the engine. When this parameter is in state 00b, the engine can perform operations while free of potential hybrid system assistance. When this parameter is in state 01b, the hybrid system may or may not mechanically assist engine rotation. While this parameter is in state 01b, the engine should not perform operations that need to be free from hybrid system assistance. 00b = Hybrid system is not mechanically assisting engine rotation 01b = Hybrid system may or may not mechanically assist engine rotation 10b = Error 11b = Not Available | 2 bits | 4 states/2 bit | 0 | 0 to 3 |  | bit | 87 | SAEbs02 | Status |  | J1939DA | J1939DA | 2014-08-07 | 2016-08-11 | 2014-08-07
|  |  |  | 64706 | Hybrid System Status 1 | HSS1 | Status information of a hybrid system. | 0 | 0 | 252 | 194 | No | Every 1 s and on change but no faster than 100 ms | 8 | 6 |  | 2.5 | 7448 | Hybrid System Service Indicator | Signal from the hybrid system indicating that the hybrid system or one of its components requires servicing (e.g. oil change, coolant change). 00b = Hybrid Service Indicator is off 01b = Hybrid Service Indicator is on continously 10b = Hybrid Service Indicator is flashing 11b = Not Available | 2 bits | 4 states/2 bit | 0 | 0 to 3 |  | bit | 87 | SAEbs02 | Status |  | J1939DA | J1939DA | 2014-02-20 | 2016-08-11 | 2014-02-20
|  |  |  | 64706 | Hybrid System Status 1 | HSS1 | Status information of a hybrid system. | 0 | 0 | 252 | 194 | No | Every 1 s and on change but no faster than 100 ms | 8 | 6 |  | 2.7 | 7449 | Hybrid System Motor Overspeed Indicator | Signal from the hybrid system indicating that the hybrid system motor is exceeding maximum speed limit. 00b = Hybrid System Motor Overspeed Indicator is off 01b = Hybrid System Motor Overspeed Indicator is on continously 10b = Hybrid System Motor Overspeed Indicator is flashing 11b = Not Available | 2 bits | 4 states/2 bit | 0 | 0 to 3 |  | bit | 87 | SAEbs02 | Status |  | J1939DA | J1939DA | 2014-02-20 | 2016-08-11 | 2014-02-20
|  |  |  | 64706 | Hybrid System Status 1 | HSS1 | Status information of a hybrid system. | 0 | 0 | 252 | 194 | No | Every 1 s and on change but no faster than 100 ms | 8 | 6 |  | 3.1 | 7450 | Hybrid System Motor Overspeed Audible Alarm | Signal from the hybrid system indicating that the overspeed audible alarm should be activated. 00b = Motor Overspeed Audible Alarm is off 01b = Motor Overspeed Audible Alarm is on 10b = Error 11b = Not Available | 2 bits | 4 states/2 bit | 0 | 0 to 3 |  | bit | 87 | SAEbs02 | Status |  | J1939DA | J1939DA | 2014-02-20 | 2016-08-11 | 2014-02-20
|  |  |  | 64706 | Hybrid System Status 1 | HSS1 | Status information of a hybrid system. | 0 | 0 | 252 | 194 | No | Every 1 s and on change but no faster than 100 ms | 8 | 6 |  | 3.3 | 7451 | Hybrid System Electric Alternator Indicator | Signal from the hybrid system indicating that the electric alternator is failed or needs servicing. The alternator Indicator (e.g. dash lamp) is to be activated. 00b = Alternator Indicator is off 01b = Alternator Indicator is on 10b = Alternator Indicator is flashing 11b = Not Available | 2 bits | 4 states/2 bit | 0 | 0 to 3 |  | bit | 87 | SAEbs02 | Status |  | J1939DA | J1939DA | 2014-02-20 | 2016-08-11 | 2014-02-20
|  |  |  | 64706 | Hybrid System Status 1 | HSS1 | Status information of a hybrid system. | 0 | 0 | 252 | 194 | No | Every 1 s and on change but no faster than 100 ms | 8 | 6 |  | 3.5 | 7452 | Hybrid System Regenerative Braking Indicator | Signal from the hybrid system indicating when regenerative braking is active. 00b = Regenerative braking is inactive, but not disabled 01b = Regenerative braking is active 10b = Regenerative braking is disabled due to normal operating conditions or because a faulted condition is active 11b = Not Available | 2 bits | 4 states/2 bit | 0 | 0 to 3 |  | bit | 87 | SAEbs02 | Status |  | J1939DA | J1939DA | 2018-02-22 | 2016-08-11 | 2014-02-20
|  |  |  | 64706 | Hybrid System Status 1 | HSS1 | Status information of a hybrid system. | 0 | 0 | 252 | 194 | No | Every 1 s and on change but no faster than 100 ms | 8 | 6 |  | 3.7 | 7453 | Hybrid System Initialization Indicator | Signal indicating when the hybrid system or electric vehicle system is initialized and ready to start the engine or other power source (e.g. fuel cell). The intent is that this would drive an indicator for the vehicle operator. If the operator attempts to start the engine or power source while this indicator is active, it may not start because the system is initializing. When the indicator is not active in a hybrid system, the system initialization is complete and the engine may start. When the indicator is not active in an electric vehicle, the system initialization is complete and the vehicle is ready to move. 00b = System Initialization Indicator is not active 01b = System Initialization Indicator is active 10b = Error 11b = Not Available | 2 bits | 4 states/2 bit | 0 | 0 to 3 |  | bit | 87 | SAEbs02 | Status |  | J1939DA | J1939DA | 2017-11-17 | 2016-08-11 | 2014-05-15
|  |  |  | 64706 | Hybrid System Status 1 | HSS1 | Status information of a hybrid system. | 0 | 0 | 252 | 194 | No | Every 1 s and on change but no faster than 100 ms | 8 | 6 |  | 4.1 | 7454 | Hybrid System High Voltage Exposure Indicator | This signal indicates the condition and state of the the hybrid system or electric vehicle system high voltage exposure detection system (e.g. High Voltage Interlock Loop [HVIL]). The high voltage exposure detection system is used to detect situations on a vehicle where personnel or property may be exposed to high voltage. The Error state indicates that the detection system may not be operational, and exposure status cannot be determined. For example, the detection system may not be operational due to electrical issues detected within its circuitry (e.g. short to battery, short to ground) or it has been intentionally disabled. 00b = System is operational and intact; no potential high voltage exposure has been detected 01b = System is operational and has detected a compromise; potential high voltage exposure exists 10b = Error 11b = Not Available | 2 bits | 4 states/2 bit | 0 | 0 to 3 |  | bit | 87 | SAEbs02 | Status |  | J1939DA | J1939DA | 2017-11-17 | 2016-08-11 | 2014-05-15
|  |  |  | 64706 | Hybrid System Status 1 | HSS1 | Status information of a hybrid system. | 0 | 0 | 252 | 194 | No | Every 1 s and on change but no faster than 100 ms | 8 | 6 |  | 4.3 | 7893 | Stored Energy Source Only Mode Allowed | Stored Energy Source Only Mode Allowed is sent by the Hybrid System controller to indicate when Stored Energy Source Only Mode is available for use and/or allowed to be used. In a Diesel-Electric Hybrid, Stored Energy Source Only mode is characterized as "HVES only" operation. The engine is not operational. This parameter may be set to 00b when operating conditions such as high vehicle speeds, low HVES state of charge, or degraded HVES would inhibit use of this mode. 00b = Mode NOT allowed 01b = Mode allowed 10b = Error 11b = Not available | 2 bits | 4 states/2 bit | 0 | 0 to 3 |  | bit | 87 | SAEbs02 | Status |  | J1939DA | J1939DA | 2015-05-07 | 2016-08-11 | 2015-05-07
|  |  |  | 64706 | Hybrid System Status 1 | HSS1 | Status information of a hybrid system. | 0 | 0 | 252 | 194 | No | Every 1 s and on change but no faster than 100 ms | 8 | 6 |  | 4.5 | 7894 | Stored Energy Source Increasing Mode Allowed | Stored Energy Source Increasing Mode Allowed is sent by the Hybrid System controller to indicate when the Stored Energy Source Increasing Mode is available for use and/or allowed to be used. In a Diesel-Electric hybrid, this parameter may be set to 00b when operating conditions such as high vehicle speeds, high HVES state of charge, or degraded HVES would inhibit use of this mode. 00b = Mode NOT allowed 01b = Mode allowed 10b = Error 11b = Not available | 2 bits | 4 states/2 bit | 0 | 0 to 3 |  | bit | 87 | SAEbs02 | Status |  | J1939DA | J1939DA | 2015-05-07 | 2016-08-11 | 2015-05-07
|  |  |  | 64706 | Hybrid System Status 1 | HSS1 | Status information of a hybrid system. | 0 | 0 | 252 | 194 | No | Every 1 s and on change but no faster than 100 ms | 8 | 6 |  | 5 | 7895 | Stored Energy Source Level | Stored Energy Source Level indicates the current operating stored energy source capacity. In a Diesel-Electric Hybrid, this is the current percentage of the HVES useable capacity. When the state of charge is below the minimum HVES useable capacity, this parameter shall be set to 0 percent. When the state of charge of the HVES is above the maximum HVES useable capacity, this parameter shall be set to 100%. When charging the HVES, this parameter may be used to determine the progress towards the Stored Energy Source Set Point Request (SPN 7892). This parameter may also be used as a “fuel level” indicator for the vehicle operator. For example, a HVES manufacturer may define the HVES useable capacity to be between a notional 30% to 70% state of charge (SOC). In this example, the 0% stored energy level would be the equivalent of 30% or lower SOC and the 100% stored energy source level would be the equivalent of 70% or higher SOC. | 1 byte | 0.4 %/bit | 0 | 0 to 100 % |  | % | 44 | SAEpc03 | Status | See SPN 7895 in 'Supporting Information' tab | J1939DA | J1939DA | 2017-11-17 | 2016-08-11 | 2015-05-07
|  |  |  | 64706 | Hybrid System Status 1 | HSS1 | Status information of a hybrid system. | 0 | 0 | 252 | 194 | No | Every 1 s and on change but no faster than 100 ms | 8 | 6 |  | 6.1 | 7896 | Hybrid Propulsion Mode Status | Hybrid Propulsion Mode Status is the current Hybrid System Controller propulsion mode. This parameter would typically echo the Hybrid Propulsion Mode Request (SPN 7889) assuming the request was honored and the Hybrid System controller successfully transitioned to the requested mode. See Hybrid Propulsion Mode Request (SPN 7889) for the detailed state definitions. This parameter will also communicate a change in mode status that occurred due to exceeding operational limits for a mode as reported in Hybrid Propulsion Mode Transition Status (SPN 7897). 0 = No mode requested 1 = Stored Energy Source Sustaining 2 = Stored Energy Source Increasing 3 = Stored Energy Source Depleting 4 = Stored Energy Source Offline 5 = Stored Energy Source Only 6 to 13 = Reserved 14 = Error 15 = Not Available | 4 bits | 16 states/4 bit | 0 | 0 to 15 |  | bit | 89 | SAEbs04 | Status |  | J1939DA | J1939DA | 2015-05-07 | 2016-08-11 | 2015-05-07
|  |  |  | 64706 | Hybrid System Status 1 | HSS1 | Status information of a hybrid system. | 0 | 0 | 252 | 194 | No | Every 1 s and on change but no faster than 100 ms | 8 | 6 |  | 6.5 | 7897 | Hybrid Propulsion Mode Transition Status | Hybrid Propulsion Mode Transition Status is sent by the Hybrid System controller to indicate the reason for a mode transition occurring or being denied. This parameter provides confirmation of any mode transition requested via the Hybrid Propulsion Mode Request (SPN 7889) parameter, or conveys why the transition has been denied. 0 = No transition requested 1 = Transition requested and in process 2 = Requested mode denied – Requested mode not available 3 = Requested mode denied – Vehicle Speed unacceptable for requested mode 4 = Requested mode denied – HVES State of Charge unacceptable for requested mode 5 = Requested mode denied – Temporary limit exceeded. The temporary limit may be bounded by elapsed time, distance travelled, driving conditions, or something else that the manufacturer has specified. 6 = Requested mode denied – HVES temporary limit threshold exceeded for one or more HVES 7 to 12 = Reserved 13 = Requested mode denied- reason not specified 14 = Error 15 = Not available | 4 bits | 16 states/4 bit | 0 | 0 to 15 |  | bit | 89 | SAEbs04 | Status |  | J1939DA | J1939DA | 2015-11-05 | 2016-08-11 | 2015-05-07
|  |  |  | 64706 | Hybrid System Status 1 | HSS1 | Status information of a hybrid system. | 0 | 0 | 252 | 194 | No | Every 1 s and on change but no faster than 100 ms | 8 | 6 |  | 7.1 | 7898 | External Energy Source Connection Status | External Energy Source Connection Status provides feedback to the External Energy Source Connection Demand (SPN 7890). This parameter allows for status of two external energy source connections. See External Energy Source Connection Demand (SPN 7890) for the detailed state definitions. In the case of a Diesel-Electric Hybrid, this parameter is sent by the hybrid system or Power System manager. 0000b = No Connection 0001b = Connection 1 – Error (Verification failed) 0010b = Connection 1 – Verification in Process 0011b = Connection 1 – Energy Source and Drain 0100b = Connection 1 – Energy Source 0101b = Connection 1 – Energy Drain 0110b = Connection 2 – Error (Verification failed) 0111b = Connection 2 – Verification in Process 1000b = Connection 2 – Energy Source and Drain 1001b = Connection 2 – Energy Source 1010b = Connection 2 – Energy Drain 1011b to 1101b = Reserved 1110b = Error 1111b = Not Available | 4 bits | 16 states/4 bit | 0 | 0 to 15 |  | bit | 89 | SAEbs04 | Status |  | J1939DA | J1939DA | 2015-05-07 | 2016-08-11 | 2015-05-07
|  |  |  | 64706 | Hybrid System Status 1 | HSS1 | Status information of a hybrid system. | 0 | 0 | 252 | 194 | No | Every 1 s and on change but no faster than 100 ms | 8 | 6 |  | 7.5 | 8267 | Hybrid System Propulsion Disable Status | Indicates if the hybrid system is in a state where propulsion is not available. This may be due to Hybrid System Propulsion Disable Request (SPN 7558), Hybrid System Propulsion Disable Switch (SPN 7554), or Hybrid System Off-Board Charger Connection Status (SPN 7551) being active. It may also be due to other internal hybrid reasons for propulsion being disabled (e.g. charging, pre-charge not complete, warm-up modes). 00b = Propulsion not disabled 01b = Propulsion is disabled 10b = Error 11b = Not Available Note: Propulsion System Active (SPN 7315) should not be used as an indication of propulsion being disabled as it is required to indicate that the propulsion system is active whenever the engine is running regardless of the state of the hybrid systems ability to provide propulsion power. | 2 bits | 4 states/2 bit | 0 | 0 to 3 |  | bit | 87 | SAEbs02 | Status |  | J1939DA | J1939DA | 2016-02-04 | 2016-08-11 | 2016-02-04
|  |  |  | 64707 | Fuel Information 4 (Gaseous) | GFI4 | Gaseous fuel information 4 | 0 | 0 | 252 | 195 | No | 200 ms | 8 | 6 |  | 1-2 | 5867 | Supply Gas Methane Percentage | The percentage of methane in the gas supplied to the engine. | 2 bytes | 0.0025 %/bit | 0 | 0 to 160.6375 % |  | % | 30 | SAEpc01 | Measured |  | J1939DA | J1939DA | 2011-05-12 | 2011-05-12 | 2011-05-12
|  |  |  | 64708 | Aftertreatment 2 SCR Exhaust Gas Temperature 2 | A2SCREGT2 | This message contains SCR catalyst gas temperature information for aftertreatment system 2 (or bank 2). | 0 | 0 | 252 | 196 | No | 500 ms | 8 | 6 |  | 1-2 | 5864 | Aftertreatment 2 SCR Intermediate Temperature | Temperature of engine combustion byproducts at an intermediate point in the SCR component in exhaust bank 2. | 2 bytes | 0.03125 °C/bit | -273 °C | -273 to 1734.96875 °C |  | °C | 68 | SAEtp02 | Measured |  | J1939DA | J1939DA | 2012-07-15 | 2011-05-12 | 2011-05-12
|  |  |  | 64708 | Aftertreatment 2 SCR Exhaust Gas Temperature 2 | A2SCREGT2 | This message contains SCR catalyst gas temperature information for aftertreatment system 2 (or bank 2). | 0 | 0 | 252 | 196 | No | 500 ms | 8 | 6 |  | 3.1 | 5865 | Aftertreatment 2 SCR Intermediate Temperature Preliminary FMI | Used to identify the applicable J1939-73 FMI detected in the aftertreatment SCR intermediate temperature sensor by the manufacturer’s sensor control software in exhaust bank 2. In the case of multiple failures the most severe is communicated. A value of 31 is sent to indicate that no failure has been detected or this parameter is not supported. | 5 bits | Binary | 0 | 0 to 31 |  | binary | 215 | SAEfm00 | Status |  | J1939DA | J1939DA | 2015-08-06 | 2011-05-12 | 2011-05-12
|  |  |  | 64709 | Aftertreatment 1 SCR Exhaust Gas Temperature 2 | A1SCREGT2 | This message contains SCR catalyst gas temperature information for aftertreatment system 1 (or bank 1). | 0 | 0 | 252 | 197 | No | 500 ms | 8 | 6 |  | 1-2 | 5862 | Aftertreatment 1 SCR Intermediate Temperature | Temperature of engine combustion byproducts at an intermediate point in the SCR component in exhaust bank 1. | 2 bytes | 0.03125 °C/bit | -273 °C | -273 to 1734.96875 °C |  | °C | 68 | SAEtp02 | Measured |  | J1939DA | J1939DA | 2012-07-15 | 2011-05-12 | 2011-05-12
|  |  |  | 64709 | Aftertreatment 1 SCR Exhaust Gas Temperature 2 | A1SCREGT2 | This message contains SCR catalyst gas temperature information for aftertreatment system 1 (or bank 1). | 0 | 0 | 252 | 197 | No | 500 ms | 8 | 6 |  | 3.1 | 5863 | Aftertreatment 1 SCR Intermediate Temperature Preliminary FMI | Used to identify the applicable J1939-73 FMI detected in the aftertreatment SCR intermediate temperature sensor by the manufacturer’s sensor control software in exhaust bank 1. In the case of multiple failures the most severe is communicated. A value of 31 is sent to indicate that no failure has been detected or this parameter is not supported. | 5 bits | Binary | 0 | 0 to 31 |  | binary | 215 | SAEfm00 | Status |  | J1939DA | J1939DA | 2015-08-06 | 2011-05-12 | 2011-05-12
|  |  |  | 64710 | OBD Information | DM57 | See document J1939-73 for PGN details. | 0 | 0 | 252 | 198 | Yes | [5 empty] | 5843 | Engine OBD Warm-up Sequence | See document J1939-73 for SPN details. | [10 empty] | J1939-73 | J1939-73 | 2011-02-06 | 2011-02-06 | 2011-02-06
|  |  |  | 64711 | Model Year and Certification Engine Family | DM56 | See document J1939-73 for PGN details. | 0 | 0 | 252 | 199 | Yes | [5 empty] | 5844 | Model Year | See document J1939-73 for SPN details. | [10 empty] | J1939-73 | J1939-73 | 2011-02-06 | 2016-08-09 | 2011-02-06
|  |  |  | 64711 | Model Year and Certification Engine Family | DM56 | See document J1939-73 for PGN details. | 0 | 0 | 252 | 199 | Yes | [5 empty] | 5845 | Certification Engine Family Name | See document J1939-73 for SPN details. | [10 empty] | J1939-73 | J1939-73 | 2011-02-06 | 2016-08-09 | 2011-02-06
|  |  |  | 64712 | Electronic Engine Controller 13 | EEC13 |  | 0 | 0 | 252 | 200 | No | Every 1 s and on change but no faster than 100 ms | 8 | 6 |  | 1.1 | 5794 | Feedback Engine Fueling State | This parameter provides feedback to the network that SPN 5793 Desired Engine Fueling State was honored. SPN 5795 Engine Fueling Inhibit Allowed indicates the engine's current ability to honor requests via SPN 5793 Desired Engine Fueling State. 00b = Fueling is or will be inhibited (SPN 5793 Desired Engine Fueling State = 00b from at least one network device and all other network devices have SPN 5793 Desired Engine Fueling State equal to something other than 01) 01b = Engine will be kept running (SPN 5793 Desired Engine Fueling State = 01b from at least one network device) 10b = No active request per SPN 5793 Desired Engine Fueling State or SPN 5795 Engine Fueling Inhibit Allowed = 00b. When SPN 5795 = 00b, then requests via SPN 5793 Desired Engine Fueling are ignored. 11b = Not Supported | 2 bits | 4 states/2 bit | 0 | 0 to 3 |  | bit | 87 | SAEbs02 | Status |  | J1939DA | J1939DA | 2011-08-11 | 2015-11-05 | 2011-02-03
|  |  |  | 64712 | Electronic Engine Controller 13 | EEC13 |  | 0 | 0 | 252 | 200 | No | Every 1 s and on change but no faster than 100 ms | 8 | 6 |  | 1.3 | 5795 | Engine Fueling Inhibit Allowed | This parameter is broadcast by the engine control system, and indicates to other devices on the network whether or not it will respond to requests to inhibit engine fueling via SPN 5793 Desired Engine Fueling State. With this information, devices that may wish to inhibit engine fueling at some time in the future can know whether or not their request will be honored before they issue a request. This parameter does not reflect the state of the engine controller due to requests received in SPN 5793 Desired Engine Fueling State. This parameter is intended to be used in conjunction with SPN 5793 Desired Engine Fueling State and SPN 5794 Feedback Engine Fueling State. 00b = Engine currently will not stop fueling in response to SPN 5793 Desired Engine Fueling State 01b = Engine will stop fueling in response to SPN 5793 Desired Engine Fueling State 10b = SAE Reserved 11b = Not Supported | 2 bits | 4 states/2 bit | 0 | 0 to 3 |  | bit | 87 | SAEbs02 | Status |  | J1939DA | J1939DA | 2011-08-11 | 2015-11-05 | 2011-02-03
|  |  |  | 64712 | Electronic Engine Controller 13 | EEC13 |  | 0 | 0 | 252 | 200 | No | Every 1 s and on change but no faster than 100 ms | 8 | 6 |  | 1.5 | 5866 | Engine Fueling Inhibit Prevented Reason | If Engine Fueling Inhibit Allowed (SPN 5795) indicates that the engine will inhibit fueling, then this parameter and Engine Fueling Inhibit Prevented Reason Extension (SPN 8145) will indicate the reason. If SPN 8145 is state 13 (1101b) or lower, then SPN 5866, if supported, shall be set to the same value. If SPN 8145 is state 14 (1110b) or higher, then SPN 5866, if supported, shall be set to 14 (1110b). If more than one reason exists at the same time, then it is up to the manufacturer to decide which one to select. 0000b = Fueling inhibit allowed (SPN 5795 = 01b) 0001b = Aftertreatment regeneration is active or preparing to be active 0010b = Oil Distribution in engine is incomplete 0011b = Engine is cold 0100b = Service Override 0101b = Aftertreatment system is cold 0110b = Aftertreatment Protection 0111b = Engine load too high 1000b = Engine protection. Use other engine protection enumerations in this parameter when applicable. If the method of engine protection is not defined in other states, then use this state. 1001b = Insufficient SLI battery charge 1010b = Maximum number of engine fueling inhibit requests (SPN 5793 = 0) temporary limit exceeded. The temporary limit may be bounded by elapsed time, distance travelled, driving conditions, or something else that the manufacturer has specified. 1011b= Engine driven fan request 1100b = Low idle governor operation required 1101b = Vehicle speed is greater than zero 1110b = See Engine Fueling Inhibit Prevented Reason Extension (SPN 8145) 1111b = Not Supported | 4 bits | 16 states/4 bit | 0 | 0 to 15 |  | bit | 89 | SAEbs04 | Status |  | J1939DA | J1939DA | 2015-11-05 | 2015-11-05 | 2011-05-12
|  |  |  | 64712 | Electronic Engine Controller 13 | EEC13 |  | 0 | 0 | 252 | 200 | No | Every 1 s and on change but no faster than 100 ms | 8 | 6 |  | 2 | 6307 | Source Address of Controlling Device for Fueling State | The J1939 source address of the device currently controlling the fueling state via SPN 5793. 254 (FEh) is used to indicate that the Source Address of Controlling Device for Fueling State parameter is supported, but no device is currently controlling the fueling state via SPN 5793. | 1 byte | 1 source address/bit | 0 | 0 to 255 |  | SA | 35 | SAEsa01 | Measured |  | J1939DA | J1939DA | 2012-05-17 | 2015-11-05 | 2012-05-17
|  |  |  | 64712 | Electronic Engine Controller 13 | EEC13 |  | 0 | 0 | 252 | 200 | No | Every 1 s and on change but no faster than 100 ms | 8 | 6 |  | 3.1 | 6791 | Engine Dual Fuel Mode | Actual dual fuel mode, off or on. 00b = Actual dual fuel mode off 01b = Actual dual fuel mode on 10b = Reserved 11b = Not available | 2 bits | 4 states/2 bit | 0 | 0 to 3 |  | bit | 87 | SAEbs02 | Status |  | J1939DA | J1939DA | 2013-05-16 | 2015-11-05 | 2013-05-16
|  |  |  | 64712 | Electronic Engine Controller 13 | EEC13 |  | 0 | 0 | 252 | 200 | No | Every 1 s and on change but no faster than 100 ms | 8 | 6 |  | 3.3 | 8145 | Engine Fueling Inhibit Prevented Reason Extension | If Engine Fueling Inhibit Allowed (SPN 5795) indicates that the engine will inhibit fueling, then this parameter indicate the reason. If more than one reason exists at the same time, then it is up to the manufacturer to decide which one to select. See SPN 5866 for an earlier version of this parameter. If this parameter and SPN 5866 are not in agreement, then this parameter shall be considered the primary reason. 000000b = Fueling inhibit allowed (SPN 5795 = 01b) 000001b = Aftertreatment regeneration is active or preparing to be active 000010b = Oil Distribution in engine is incomplete 000011b = Engine is cold 000100b = Service Override 000101b = Aftertreatment system is cold 000110b = Aftertreatment Protection 000111b = Engine load too high 001000b = Engine protection. Use other engine protection enumerations in this parameter when applicable. If the method of engine protection is not defined in other states, then use this state. 001001b = Insufficient SLI battery charge 001010b = Maximum number of engine fueling inhibit requests (SPN 5793 = 0) temporary limit exceeded. The temporary limit may be bounded by elapsed time, distance travelled, driving conditions, or something else that the manufacturer has specified. 001011b = Engine driven fan request 001100b = Low idle governor operation required 001101b = Vehicle speed is greater than zero 001110b = Service brake pedal is not depressed 001111b = Parking brake is not applied 010000b = Transmission is in Reverse 010001b = Clutch pedal is not depressed 010010b = PTO is active 010011b = Stability/Slip Control event is active 010100b = Stability/Slip Control system has a fault 010101b = Interlock is active (e.g., door interlock, hood interlock, etc.) 010110b = Starter system has a fault 010111b to 111110b = SAE Reserved 111111b = Not Supported | 6 bits | 64 states/6 bit | 0 | 0 to 63 |  | bit | 91 | SAEbs06 | Status |  | J1939DA | J1939DA | 2017-08-10 | 2015-11-05 | 2015-11-05
|  |  |  | 64712 | Electronic Engine Controller 13 | EEC13 |  | 0 | 0 | 252 | 200 | No | Every 1 s and on change but no faster than 100 ms | 8 | 6 |  | 4 | 6333 | Engine Gas Substitution Fuel Percentage | Percentage of Gaseous fuel used. 0% means no Gaseous fuel used and 100% means completely gaseous fuel is used. Gas substitution is the process for a dual fuel engine system of substituting gas, e.g. natural gas, for some fraction of the primary combustion fuel, e.g. diesel fuel, in the engine combustion. | 1 byte | 0.5 %/bit | 0 | 0 to 125 % |  | % | 299 | SAEpc18 | Measured |  | J1939DA | J1939DA | 2013-05-16 | 2015-11-05 | 2013-05-16
|  |  |  | 64712 | Electronic Engine Controller 13 | EEC13 |  | 0 | 0 | 252 | 200 | No | Every 1 s and on change but no faster than 100 ms | 8 | 6 |  | 5.1 | 6896 | Engine Fueling Inhibit Request Count | A signal issued by the engine control system indicating the number of devices from which the engine control system has received a "fueling not desired" request. Requests included in this count are either from an external device via SPN 5793 Desired Engine Fueling State equal to "00b – Fueling not desired" or from internal logic within the engine control system acting similar to an external request. Multiple engine internal requests are counted as a single device (the engine control system itself). Internal requests reflected in this parameter are limited to those with the intent of temporarily suspending engine operation. Permanent shutdown intent, for example from the key switch or engine protection logic, is not reflected in this signal. Operating states where the engine control system suspends fueling without the intent for temporary shutdown (i.e. motoring above minimum idle speed) are also not reflected in this signal. 0000b to 1010b = Number of active fueling inhibit requests 1011b = More than 10 active fueling inhibit requests 1100b to 1110b = SAE Reserved 1111b = Not available | 4 bits | 16 states/4 bit | 0 | 0 to 15 |  | bit | 89 | SAEbs04 | Status |  | J1939DA | J1939DA | 2013-08-15 | 2015-11-05 | 2013-08-15
|  |  |  | 64712 | Electronic Engine Controller 13 | EEC13 |  | 0 | 0 | 252 | 200 | No | Every 1 s and on change but no faster than 100 ms | 8 | 6 |  | 5.5 | 6897 | Engine Fueling Desired Request Count | A signal issued by the engine control system indicating the number of devices from which the engine control system has received a "fueling desired" request. Requests included in this count are either from an external device via SPN 5793 Desired Engine Fueling State equal to "01b – Fueling desired" or from internal logic within the engine control system acting similar to an external request. Multiple engine internal requests are counted as a single device (the engine control system itself). Internal requests reflected in this parameter are limited to those with the intent of preventing temporary suspension of engine operation. Engine internal "fueling desired" requests that lead to the engine broadcasting SPN 5795 Engine Fueling Inhibit Allowed equal to "00b - Engine currently will not stop fueling in response to SPN 5793 Desired Engine Fueling State", with reason given in SPN 5866 Engine Fueling Inhibit Prevented Reason and/or SPN 8145 Engine Fueling Inhibit Prevented Reason Extension are not reflected in this parameter. 0000b to 1010b = Number of active fueling inhibit requests 1011b = More than 10 active fueling inhibit requests 1100b to 1110b = SAE Reserved 1111b = Not available | 4 bits | 16 states/4 bit | 0 | 0 to 15 |  | bit | 89 | SAEbs04 | Status |  | J1939DA | J1939DA | 2015-11-05 | 2015-11-05 | 2013-08-15
|  |  |  | 64712 | Electronic Engine Controller 13 | EEC13 |  | 0 | 0 | 252 | 200 | No | Every 1 s and on change but no faster than 100 ms | 8 | 6 |  | 6.1 | 9174 | Engine Protection Derate Override Status | Status of overriding an engine protection derate. This is to temporarily override an engine protection derate due to coolant temperature, oil pressure etc… This is for applications such as fire, rescue, and military vehicles to help them get out of emergency situations. The Engine Protection Derate Override Status SPN shall apply to derate applications only (i.e. applications that do not shut the engine down). Vehicles using SPN 1237 Engine Shutdown Override Switch, may still use that SPN to override engine derates as has been industry standard practice. The engine will default to normal derate mode when error or loss of messages occur which will be similar to TSC1 override mode. 00b = Override disabled 01b = Override active 10b = Error 11b = Not Available Note: When engine receives this command indicating derate override active, an engine will remove a derate due to engine protection and will operate at normal full power. When a command is received to disable derate override, the engine will return to derate to protect the engine when needed. | 2 bits | 4 states/2 bit | 0 | 0 to 3 |  | bit | 87 | SAEbs02 | Measured |  | J1939DA | J1939DA | 2017-05-11 | 2015-11-05 | 2017-05-11
|  |  |  | 64713 | Engine Fuel/Throttle Valve Information 2 | EF/TVI2 | This PGN will be used to transmit the Feedback information from the Engine Throttle and Fuel Actuator. | 0 | 0 | 252 | 201 | No | 100 ms | 8 | 6 |  | 1 | 5783 | Engine Throttle Valve 1 Temperature | Temperature of the engine throttle valve 1 drive circuitry (SPN 51). Temperature excursions may affect the torque output. | 1 byte | 1 °C/bit | -40 °C | -40 to 210 °C |  | °C | 67 | SAEtp01 | Measured |  | J1939DA | J1939DA | 2013-10-31 | 2013-11-26 | 2011-02-03
|  |  |  | 64713 | Engine Fuel/Throttle Valve Information 2 | EF/TVI2 | This PGN will be used to transmit the Feedback information from the Engine Throttle and Fuel Actuator. | 0 | 0 | 252 | 201 | No | 100 ms | 8 | 6 |  | 2 | 5784 | Engine Throttle Valve 2 Temperature | Temperature of the engine throttle valve 2 drive circuitry (SPN 3673). Temperature excursions may affect the torque output. | 1 byte | 1 °C/bit | -40 °C | -40 to 210 °C |  | °C | 67 | SAEtp01 | Measured |  | J1939DA | J1939DA | 2013-10-31 | 2013-11-26 | 2011-02-03
|  |  |  | 64713 | Engine Fuel/Throttle Valve Information 2 | EF/TVI2 | This PGN will be used to transmit the Feedback information from the Engine Throttle and Fuel Actuator. | 0 | 0 | 252 | 201 | No | 100 ms | 8 | 6 |  | 3 | 5785 | Engine Fuel Valve 1 Temperature | Temperature of the Engine Fuel Valve 1 drive circuitry. Temperature excursions may affect the torque output. | 1 byte | 1 °C/bit | -40 °C | -40 to 210 °C |  | °C | 67 | SAEtp01 | Measured |  | J1939DA | J1939DA | 2011-02-03 | 2013-11-26 | 2011-02-03
|  |  |  | 64713 | Engine Fuel/Throttle Valve Information 2 | EF/TVI2 | This PGN will be used to transmit the Feedback information from the Engine Throttle and Fuel Actuator. | 0 | 0 | 252 | 201 | No | 100 ms | 8 | 6 |  | 4 | 5786 | Engine Fuel Valve 2 Temperature | Temperature of the Engine Fuel Valve 2 drive circuitry. Temperature excursions may affect the torque output. | 1 byte | 1 °C/bit | -40 °C | -40 to 210 °C |  | °C | 67 | SAEtp01 | Measured |  | J1939DA | J1939DA | 2011-02-03 | 2013-11-26 | 2011-02-03
|  |  |  | 64713 | Engine Fuel/Throttle Valve Information 2 | EF/TVI2 | This PGN will be used to transmit the Feedback information from the Engine Throttle and Fuel Actuator. | 0 | 0 | 252 | 201 | No | 100 ms | 8 | 6 |  | 5 | 5787 | Engine Turbocharger Wastegate Actuator 2 Temperature | Temperature of the Engine Turbocharger Wastegate Actuator 2 drive circuitry. Temperature excursions may affect the torque output. | 1 byte | 1 °C/bit | -40 °C | -40 to 210 °C |  | °C | 67 | SAEtp01 | Measured | See PGN 65190 in 'Supporting Information' tab | J1939DA | J1939DA | 2011-02-03 | 2013-11-26 | 2011-02-03
|  |  |  | 64713 | Engine Fuel/Throttle Valve Information 2 | EF/TVI2 | This PGN will be used to transmit the Feedback information from the Engine Throttle and Fuel Actuator. | 0 | 0 | 252 | 201 | No | 100 ms | 8 | 6 |  | 6 | 7314 | Engine Fuel Rack Fuel Supply Temperature | Temperature of fuel in the engine fuel rack. | 1 byte | 1 °C/bit | -40 °C | -40 to 210 °C |  | °C | 67 | SAEtp01 | Measured |  | J1939DA | J1939DA | 2013-11-26 | 2013-11-26 | 2013-11-26
|  |  |  | 64713 | Engine Fuel/Throttle Valve Information 2 | EF/TVI2 | This PGN will be used to transmit the Feedback information from the Engine Throttle and Fuel Actuator. | 0 | 0 | 252 | 201 | No | 100 ms | 8 | 6 |  | 7 | 6650 | Engine Throttle Valve 1 Position 2 | The position of the valve used to regulate the supply of a fluid, usually air or fuel/air mixture, to an engine. This position is measured by a second sensor. | 1 byte | 0.4 %/bit | 0 | 0 to 100 % |  | % | 44 | SAEpc03 | Measured |  | J1939DA | J1939DA | 2016-11-17 | 2013-11-26 | 2016-11-17
|  |  |  | 64714 | Engine Exhaust Gas Recirculation 2 Actuator | EEGR2A | Engine Exhaust Gas Recirculation 2 Actuator related parameters | 0 | 0 | 252 | 202 | No | 100 ms | 8 | 6 |  | 1.1 | 5773 | Engine Exhaust Gas Recirculation 2 Actuator 1 Preliminary FMI | Used to identify the applicable J1939-73 FMI detected in the Engine Exhaust Gas Recirculation 2 Actuator 1 by the manufacturer’s software. When there are multiple failures, the most severe is transmitted. A value of 31 is sent to indicate that no failure has been detected or this parameter is not supported. | 5 bits | Binary | 0 | 0 to 31 |  | binary | 215 | SAEfm00 | Status |  | J1939DA | J1939DA | 2015-08-06 | 2014-03-31 | 2011-02-03
|  |  |  | 64714 | Engine Exhaust Gas Recirculation 2 Actuator | EEGR2A | Engine Exhaust Gas Recirculation 2 Actuator related parameters | 0 | 0 | 252 | 202 | No | 100 ms | 8 | 6 |  | 1.6 | 5774 | Engine Exhaust Gas Recirculation 2 Actuator 1 Temperature Status | Used to identify the status of the Engine Exhaust Gas Recirculation 2 Actuator 1 drive circuitry temperature. Temperature excursions may affect the torque output. 000b = High Most severe 001b = High Least severe 010b = In Range 011b = Low Least severe 100b = Low Most severe 101b = Not Defined 110b = Error 111b = Not available | 3 bits | 8 states/3 bit | 0 | 0 to 7 |  | bit | 88 | SAEbs03 | Status |  | J1939DA | J1939DA | 2011-02-03 | 2014-03-31 | 2011-02-03
|  |  |  | 64714 | Engine Exhaust Gas Recirculation 2 Actuator | EEGR2A | Engine Exhaust Gas Recirculation 2 Actuator related parameters | 0 | 0 | 252 | 202 | No | 100 ms | 8 | 6 |  | 2 | 5775 | Engine Exhaust Gas Recirculation 2 Actuator 1 Temperature | Temperature of the Engine Exhaust Gas Recirculation 2 Actuator 1 drive circuitry. Temperature excursions may affect the torque output. | 1 byte | 1 °C/bit | -40 °C | -40 to 210 °C |  | °C | 67 | SAEtp01 | Measured |  | J1939DA | J1939DA | 2011-02-03 | 2014-03-31 | 2011-02-03
|  |  |  | 64714 | Engine Exhaust Gas Recirculation 2 Actuator | EEGR2A | Engine Exhaust Gas Recirculation 2 Actuator related parameters | 0 | 0 | 252 | 202 | No | 100 ms | 8 | 6 |  | 3 | 5776 | Engine Exhaust Gas Recirculation 2 Actuator 1 Desired Position | The requested position of the Engine Exhaust Gas Recirculation 2 Actuator 1 by the engine ECU, where 0% represents fully closed and 100% represents fully open. This is the position that the device is attempting to achieve. | 1 byte | 0.4 %/bit | 0 | 0 to 100 % |  | % | 44 | SAEpc03 | Status |  | J1939DA | J1939DA | 2011-02-03 | 2014-03-31 | 2011-02-03
|  |  |  | 64714 | Engine Exhaust Gas Recirculation 2 Actuator | EEGR2A | Engine Exhaust Gas Recirculation 2 Actuator related parameters | 0 | 0 | 252 | 202 | No | 100 ms | 8 | 6 |  | 4.1 | 5777 | Engine Exhaust Gas Recirculation 2 Actuator 2 Preliminary FMI | Used to identify the applicable J1939-73 FMI detected in the Engine Exhaust Gas Recirculation 2 Actuator 2 by the manufacturer’s software. When there are multiple failures, the most severe is transmitted. A value of 31 is sent to indicate that no failure has been detected or this parameter is not supported. | 5 bits | Binary | 0 | 0 to 31 |  | binary | 215 | SAEfm00 | Status |  | J1939DA | J1939DA | 2015-08-06 | 2014-03-31 | 2011-02-03
|  |  |  | 64714 | Engine Exhaust Gas Recirculation 2 Actuator | EEGR2A | Engine Exhaust Gas Recirculation 2 Actuator related parameters | 0 | 0 | 252 | 202 | No | 100 ms | 8 | 6 |  | 4.6 | 5778 | Engine Exhaust Gas Recirculation 2 Actuator 2 Temperature Status | Used to identify the status of the Engine Exhaust Gas Recirculation 2 Actuator 2 drive circuitry temperature. Temperature excursions may affect the torque output. 000b = High Most severe 001b = High Least severe 010b = In Range 011b = Low Least severe 100b = Low Most severe 101b = Not Defined 110b = Error 111b = Not available | 3 bits | 8 states/3 bit | 0 | 0 to 7 |  | bit | 88 | SAEbs03 | Status |  | J1939DA | J1939DA | 2011-02-03 | 2014-03-31 | 2011-02-03
|  |  |  | 64714 | Engine Exhaust Gas Recirculation 2 Actuator | EEGR2A | Engine Exhaust Gas Recirculation 2 Actuator related parameters | 0 | 0 | 252 | 202 | No | 100 ms | 8 | 6 |  | 5 | 5779 | Engine Exhaust Gas Recirculation 2 Actuator 2 Temperature | Temperature of the Engine Exhaust Gas Recirculation 2 Actuator 2 drive circuitry. Temperature excursions may affect the torque output. | 1 byte | 1 °C/bit | -40 °C | -40 to 210 °C |  | °C | 67 | SAEtp01 | Measured |  | J1939DA | J1939DA | 2011-02-03 | 2014-03-31 | 2011-02-03
|  |  |  | 64714 | Engine Exhaust Gas Recirculation 2 Actuator | EEGR2A | Engine Exhaust Gas Recirculation 2 Actuator related parameters | 0 | 0 | 252 | 202 | No | 100 ms | 8 | 6 |  | 6 | 5780 | Engine Exhaust Gas Recirculation 2 Actuator 2 Desired Position | The requested position of the Engine Exhaust Gas Recirculation 2 Actuator 2 by the engine ECU, where 0% represents fully closed and 100% represents fully open. This is the position that the device is attempting to achieve. | 1 byte | 0.4 %/bit | 0 | 0 to 100 % |  | % | 44 | SAEpc03 | Status |  | J1939DA | J1939DA | 2011-02-03 | 2014-03-31 | 2011-02-03
|  |  |  | 64714 | Engine Exhaust Gas Recirculation 2 Actuator | EEGR2A | Engine Exhaust Gas Recirculation 2 Actuator related parameters | 0 | 0 | 252 | 202 | No | 100 ms | 8 | 6 |  | 7.1 | 5781 | Engine Exhaust Gas Recirculation 2 Actuator 1 Operation Status | Used to identify the status of Exhaust Gas Recirculation 2 Actuator 1 0000b = Normal 0001b = Alarm (fully operational but needs service) 0010b = Alarm High Severity (functional but transient performance may be reduced) 0011b = Derate Active (torque output reduced due to environmental conditions) 0100b = Controlled Shutdown Active (driving to the default position – usually this means closed) 0101b = Uncontrolled Shutdown Active (no torque is being applied from the actuator) 0110b to 1101b = Reserved for future assignment 1110b = Error 1111b = Not available | 4 bits | 16 states/4 bit | 0 | 0 to 15 |  | bit | 89 | SAEbs04 | Status |  | J1939DA | J1939DA | 2011-05-15 | 2014-03-31 | 2011-02-03
|  |  |  | 64714 | Engine Exhaust Gas Recirculation 2 Actuator | EEGR2A | Engine Exhaust Gas Recirculation 2 Actuator related parameters | 0 | 0 | 252 | 202 | No | 100 ms | 8 | 6 |  | 7.5 | 5782 | Engine Exhaust Gas Recirculation 2 Actuator 2 Operation Status | Used to identify the status of Exhaust Gas Recirculation 2 Actuator 2 0000b = Normal 0001b = Alarm (fully operational but needs service) 0010b = Alarm High Severity (functional but transient performance may be reduced) 0011b = Derate Active (torque output reduced due to environmental conditions) 0100b = Controlled Shutdown Active (driving to the default position – usually this means closed) 0101b = Uncontrolled Shutdown Active (no torque is being applied from the actuator) 0110b to 1101b = Reserved for future assignment 1110b = Error 1111b = Not available | 4 bits | 16 states/4 bit | 0 | 0 to 15 |  | bit | 89 | SAEbs04 | Status |  | J1939DA | J1939DA | 2011-05-15 | 2014-03-31 | 2011-02-03
|  |  |  | 64715 | Engine Exhaust Gas Recirculation 1 Actuator | EEGR1A | Engine Exhaust Gas Recirculation 1 Actuator related parameters | 0 | 0 | 252 | 203 | No | 100 ms | 8 | 6 |  | 1.1 | 5763 | Engine Exhaust Gas Recirculation 1 Actuator 1 Preliminary FMI | Used to identify the applicable J1939-73 FMI detected in the Engine Exhaust Gas Recirculation 1 Actuator 1 by the manufacturer’s software. When there are multiple failures, the most severe is transmitted. A value of 31 is sent to indicate that no failure has been detected or this parameter is not supported. | 5 bits | Binary | 0 | 0 to 31 |  | binary | 215 | SAEfm00 | Status |  | J1939DA | J1939DA | 2015-08-06 | 2011-02-03 | 2011-02-03
|  |  |  | 64715 | Engine Exhaust Gas Recirculation 1 Actuator | EEGR1A | Engine Exhaust Gas Recirculation 1 Actuator related parameters | 0 | 0 | 252 | 203 | No | 100 ms | 8 | 6 |  | 1.6 | 5764 | Engine Exhaust Gas Recirculation 1 Actuator 1 Temperature Status | Used to identify the status of the Engine Exhaust Gas Recirculation 1 Actuator 1 drive circuitry temperature. Temperature excursions may affect the torque output. 000b = High Most severe 001b = High Least severe 010b = In Range 011b = Low Least severe 100b = Low Most severe 101b = Not Defined 110b = Error 111b = Not available | 3 bits | 8 states/3 bit | 0 | 0 to 7 |  | bit | 88 | SAEbs03 | Status |  | J1939DA | J1939DA | 2011-02-03 | 2011-02-03 | 2011-02-03
|  |  |  | 64715 | Engine Exhaust Gas Recirculation 1 Actuator | EEGR1A | Engine Exhaust Gas Recirculation 1 Actuator related parameters | 0 | 0 | 252 | 203 | No | 100 ms | 8 | 6 |  | 2 | 5765 | Engine Exhaust Gas Recirculation 1 Actuator 1 Temperature | Temperature of the Engine Exhaust Gas Recirculation 1 Actuator 1 drive circuitry. Temperature excursions may affect the torque output. | 1 byte | 1 °C/bit | -40 °C | -40 to 210 °C |  | °C | 67 | SAEtp01 | Measured |  | J1939DA | J1939DA | 2011-02-03 | 2011-02-03 | 2011-02-03
|  |  |  | 64715 | Engine Exhaust Gas Recirculation 1 Actuator | EEGR1A | Engine Exhaust Gas Recirculation 1 Actuator related parameters | 0 | 0 | 252 | 203 | No | 100 ms | 8 | 6 |  | 3 | 5766 | Engine Exhaust Gas Recirculation 1 Actuator 1 Desired Position | The requested position of the Engine Exhaust Gas Recirculation 1 Actuator 1 by the engine ECU, where 0% represents fully closed and 100% represents fully open. This is the position that the device is attempting to achieve. | 1 byte | 0.4 %/bit | 0 | 0 to 100 % |  | % | 44 | SAEpc03 | Status |  | J1939DA | J1939DA | 2011-02-03 | 2011-02-03 | 2011-02-03
|  |  |  | 64715 | Engine Exhaust Gas Recirculation 1 Actuator | EEGR1A | Engine Exhaust Gas Recirculation 1 Actuator related parameters | 0 | 0 | 252 | 203 | No | 100 ms | 8 | 6 |  | 4.1 | 5767 | Engine Exhaust Gas Recirculation 1 Actuator 2 Preliminary FMI | Used to identify the applicable J1939-73 FMI detected in the Engine Exhaust Gas Recirculation 1 Actuator 2 by the manufacturer’s software. When there are multiple failures, the most severe is transmitted. A value of 31 is sent to indicate that no failure has been detected or this parameter is not supported. | 5 bits | Binary | 0 | 0 to 31 |  | binary | 215 | SAEfm00 | Status |  | J1939DA | J1939DA | 2015-08-06 | 2011-02-03 | 2011-02-03
|  |  |  | 64715 | Engine Exhaust Gas Recirculation 1 Actuator | EEGR1A | Engine Exhaust Gas Recirculation 1 Actuator related parameters | 0 | 0 | 252 | 203 | No | 100 ms | 8 | 6 |  | 4.6 | 5768 | Engine Exhaust Gas Recirculation 1 Actuator 2 Temperature Status | Used to identify the status of the Engine Exhaust Gas Recirculation 1 Actuator 2 drive circuitry temperature. Temperature excursions may affect the torque output. 000b = High Most severe 001b = High Least severe 010b = In Range 011b = Low Least severe 100b = Low Most severe 101b = Not Defined 110b = Error 111b = Not available | 3 bits | 8 states/3 bit | 0 | 0 to 7 |  | bit | 88 | SAEbs03 | Status |  | J1939DA | J1939DA | 2011-02-03 | 2011-02-03 | 2011-02-03
|  |  |  | 64715 | Engine Exhaust Gas Recirculation 1 Actuator | EEGR1A | Engine Exhaust Gas Recirculation 1 Actuator related parameters | 0 | 0 | 252 | 203 | No | 100 ms | 8 | 6 |  | 5 | 5769 | Engine Exhaust Gas Recirculation 1 Actuator 2 Temperature | Temperature of the Engine Exhaust Gas Recirculation 1 Actuator 2 drive circuitry. Temperature excursions may affect the torque output. | 1 byte | 1 °C/bit | -40 °C | -40 to 210 °C |  | °C | 67 | SAEtp01 | Measured |  | J1939DA | J1939DA | 2011-02-03 | 2011-02-03 | 2011-02-03
|  |  |  | 64715 | Engine Exhaust Gas Recirculation 1 Actuator | EEGR1A | Engine Exhaust Gas Recirculation 1 Actuator related parameters | 0 | 0 | 252 | 203 | No | 100 ms | 8 | 6 |  | 6 | 5770 | Engine Exhaust Gas Recirculation 1 Actuator 2 Desired Position | The requested position of the Engine Exhaust Gas Recirculation 1 Actuator 2 by the engine ECU, where 0% represents fully closed and 100% represents fully open. This is the position that the device is attempting to achieve. | 1 byte | 0.4 %/bit | 0 | 0 to 100 % |  | % | 44 | SAEpc03 | Status |  | J1939DA | J1939DA | 2011-02-03 | 2011-02-03 | 2011-02-03
|  |  |  | 64715 | Engine Exhaust Gas Recirculation 1 Actuator | EEGR1A | Engine Exhaust Gas Recirculation 1 Actuator related parameters | 0 | 0 | 252 | 203 | No | 100 ms | 8 | 6 |  | 7.1 | 5771 | Engine Exhaust Gas Recirculation 1 Actuator 1 Operation Status | Used to identify the status of Exhaust Gas Recirculation 1 Actuator 1 0000b = Normal 0001b = Alarm (fully operational but needs service) 0010b = Alarm High Severity (functional but transient performance may be reduced) 0011b = Derate Active (torque output reduced due to environmental conditions) 0100b = Controlled Shutdown Active (driving to the default position – usually this means closed) 0101b = Uncontrolled Shutdown Active (no torque is being applied from the actuator) 0110b to 1101b = Reserved for future assignment 1110b = Error 1111b = Not available | 4 bits | 16 states/4 bit | 0 | 0 to 15 |  | bit | 89 | SAEbs04 | Status |  | J1939DA | J1939DA | 2011-05-15 | 2011-02-03 | 2011-02-03
|  |  |  | 64715 | Engine Exhaust Gas Recirculation 1 Actuator | EEGR1A | Engine Exhaust Gas Recirculation 1 Actuator related parameters | 0 | 0 | 252 | 203 | No | 100 ms | 8 | 6 |  | 7.5 | 5772 | Engine Exhaust Gas Recirculation 1 Actuator 2 Operation Status | Used to identify the status of Exhaust Gas Recirculation 1 Actuator 2 0000b = Normal 0001b = Alarm (fully operational but needs service) 0010b = Alarm High Severity (functional but transient performance may be reduced) 0011b = Derate Active (torque output reduced due to environmental conditions) 0100b = Controlled Shutdown Active (driving to the default position – usually this means closed) 0101b = Uncontrolled Shutdown Active (no torque is being applied from the actuator) 0110b to 1101b = Reserved for future assignment 1110b = Error 1111b = Not available | 4 bits | 16 states/4 bit | 0 | 0 to 15 |  | bit | 89 | SAEbs04 | Status |  | J1939DA | J1939DA | 2011-05-15 | 2011-02-03 | 2011-02-03
|  |  |  | 64716 | Electronic Engine Controller 12 | EEC12 | Engine Related Parameters | 0 | 0 | 252 | 204 | No | On request | 8 | 6 |  | 1.1 | 5758 | Engine Exhaust 1 Gas Sensor 1 Power Supply | State signal which indicates when the Engine Exhaust 1 Intake 1 Gas Sensor driver output is being driven. On means the ECU is powering the Engine Exhaust 1 Intake 1 Gas Sensor. Note that the ECU is external to the sensor. 00b = Off 01b = On: The ECU is powering the Aftertreatment 1 Intake 1 Gas Sensor 10b = Error 11b = Unavailable | 2 bits | 4 states/2 bit | 0 | 0 to 3 |  | bit | 87 | SAEbs02 | Status |  | J1939DA | J1939DA | 2018-02-22 | 2015-11-05 | 2011-02-03
|  |  |  | 64716 | Electronic Engine Controller 12 | EEC12 | Engine Related Parameters | 0 | 0 | 252 | 204 | No | On request | 8 | 6 |  | 1.3 | 5759 | Aftertreatment 1 Outlet 1 Gas Sensor Power Supply | State signal which indicates when the Aftertreatment 1 Outlet 1 Gas Sensor driver output is being driven. On means the ECU is powering the Aftertreatment 1 Outlet 1 Gas Sensor. Note that the ECU is external to the sensor. 00b = Off 01b = On: The ECU is powering the Aftertreatment 1 Outlet 1 Gas Sensor 10b = Error 11b = Unavailable | 2 bits | 4 states/2 bit | 0 | 0 to 3 |  | bit | 87 | SAEbs02 | Status |  | J1939DA | J1939DA | 2015-11-05 | 2015-11-05 | 2011-02-03
|  |  |  | 64716 | Electronic Engine Controller 12 | EEC12 | Engine Related Parameters | 0 | 0 | 252 | 204 | No | On request | 8 | 6 |  | 1.5 | 5760 | Engine Exhaust 2 Gas Sensor 1 Power Supply | State signal which indicates when the Engine Exhaust 2 Intake 1 Gas Sensor driver output is being driven. On means the ECU is powering the Engine Exhaust 2 Intake 1 Gas Sensor. Note that the ECU is external to the sensor. 00b = Off 01b = On: The ECU is powering the Aftertreatment 2 Intake 1 Gas Sensor 10b = Error 11b = Unavailable | 2 bits | 4 states/2 bit | 0 | 0 to 3 |  | bit | 87 | SAEbs02 | Status |  | J1939DA | J1939DA | 2018-02-22 | 2015-11-05 | 2011-02-03
|  |  |  | 64716 | Electronic Engine Controller 12 | EEC12 | Engine Related Parameters | 0 | 0 | 252 | 204 | No | On request | 8 | 6 |  | 1.7 | 5761 | Aftertreatment 2 Outlet 1 Gas Sensor Power Supply | State signal which indicates when the Aftertreatment 2 Outlet 1 Gas Sensor driver output is being driven. On means the ECU is powering the Aftertreatment 2 Outlet 1 Gas Sensor. Note that the ECU is external to the sensor. 00b = Off 01b = On: The ECU is powering the Aftertreatment 2 Outlet 1 Gas Sensor 10b = Error 11b = Unavailable | 2 bits | 4 states/2 bit | 0 | 0 to 3 |  | bit | 87 | SAEbs02 | Status |  | J1939DA | J1939DA | 2016-08-04 | 2015-11-05 | 2011-02-03
|  |  |  | 64716 | Electronic Engine Controller 12 | EEC12 | Engine Related Parameters | 0 | 0 | 252 | 204 | No | On request | 8 | 6 |  | 2.1 | 8146 | Engine Exhaust 1 Gas Sensor 2 Power Supply | State signal which indicates when the Engine Exhaust 1 Intake 2 Gas Sensor driver output is being driven. 00b = Off 01b = On: The ECU is powering the Engine Exhaust 1 Intake 2 Gas Sensor 10b = Error 11b = Unavailable | 2 bits | 4 states/2 bit | 0 | 0 to 3 |  | bit | 87 | SAEbs02 | Status |  | J1939DA | J1939DA | 2018-02-22 | 2015-11-05 | 2015-11-05
|  |  |  | 64716 | Electronic Engine Controller 12 | EEC12 | Engine Related Parameters | 0 | 0 | 252 | 204 | No | On request | 8 | 6 |  | 2.3 | 8147 | Aftertreatment 1 Outlet 2 Gas Sensor Power Supply | State signal which indicates when the Aftertreatment 1 Outlet 2 Gas Sensor driver output is being driven. 00b = Off 01b = On: The ECU is powering the Aftertreatment 1 Outlet 2 Gas Sensor 10b = Error 11b = Unavailable | 2 bits | 4 states/2 bit | 0 | 0 to 3 |  | bit | 87 | SAEbs02 | Status |  | J1939DA | J1939DA | 2015-11-05 | 2015-11-05 | 2015-11-05
|  |  |  | 64717 | Drive Strategy Status | DSS | See document ISO 11783-7 for PGN details. | 0 | 0 | 252 | 205 | No | [19 empty] | ISO 11783-7 |  | 2010-11-05
|  |  |  | 64718 | Drive Strategy Command | DSC | See document ISO 11783-7 for PGN details. | 0 | 0 | 252 | 206 | No | [19 empty] | ISO 11783-7 |  | 2010-11-05
|  |  |  | 64719 | NOx Sensor Self-Diagnosis Request | NSSR | Request to initiate the self-diagnosis of the NOx sensors implemented in the system. This request may be sent at any time, but should not be sent if the status parameter indicates the self-diagnosis is not possible (state = 100b in SPNs 5713, 5714, 5715, and 5716) due to conditions. It does not need to be sent cyclically. A diagnosis request should only be sent when the status is “000b – Diagnosis is not active” in SPNs 5713, 5714, 5715, and 5716, except to abort a current test. Note that while a requested test is in process, a different test should not be initiated. | 0 | 0 | 252 | 207 | No | As required | 8 | 6 | See PGN 64719 in 'Supporting Information' tab | 1.1 | 5709 | Aftertreatment 1 Outlet NOx Sensor Self-diagnosis Trigger | Signal to trigger the self-diagnosis of NOx sensor ATO1 (Aftertreatment Outlet Bank 1) 0000b = Diagnostic mode disabled 0001b = NOx Sensor ATO1 Self Diagnosis Request at Lambda=1.0 0010b = NOx Sensor ATO1 Self Diagnosis Request at partial load 0011b = NOx Sensor ATO1 Self Diagnosis Request at fuel cut 0100b = NOx Sensor ATO1 Self Diagnosis Request at After Run 0101b to 1110b = Reserved 1111b = Not supported | 4 bits | 16 states/4 bit | 0 | 0 to 15 |  | bit | 89 | SAEbs04 | Status |  | J1939DA | J1939DA | 2012-07-16 | 2017-08-11 | 2010-09-28
|  |  |  | 64719 | NOx Sensor Self-Diagnosis Request | NSSR | Request to initiate the self-diagnosis of the NOx sensors implemented in the system. This request may be sent at any time, but should not be sent if the status parameter indicates the self-diagnosis is not possible (state = 100b in SPNs 5713, 5714, 5715, and 5716) due to conditions. It does not need to be sent cyclically. A diagnosis request should only be sent when the status is “000b – Diagnosis is not active” in SPNs 5713, 5714, 5715, and 5716, except to abort a current test. Note that while a requested test is in process, a different test should not be initiated. | 0 | 0 | 252 | 207 | No | As required | 8 | 6 | See PGN 64719 in 'Supporting Information' tab | 1.5 | 5710 | Engine Exhaust 1 Intake NOx Sensor Self-diagnosis Trigger | Signal to trigger the self-diagnosis of NOx sensor EEB1h (Engine Exhaust Intake Bank 1) . This sensor is located at the intake of the aftertreatment system if an aftertreatment system exists. 0000b = Diagnostic mode disabled 0001b = NOx Sensor EEB1h Self Diagnosis Request at Lambda=1.0 0010b = NOx Sensor EEB1h Self Diagnosis Request at partial load 0011b = NOx Sensor EEB1h Self Diagnosis Request at fuel cut 0100b = NOx Sensor EEB1h Self Diagnosis Request at after run 0101b = Reserved 0110b = Reserved 0111b = Reserved 1000b = Reserved 1001b = Reserved 1010b = Reserved 1011b = Reserved 1100b = Reserved 1101b = Reserved 1110b = Reserved 1111b = Not supported | 4 bits | 16 states/4 bit | 0 | 0 to 15 |  | bit | 89 | SAEbs04 | Status |  | J1939DA | J1939DA | 2017-08-11 | 2017-08-11 | 2010-09-28
|  |  |  | 64719 | NOx Sensor Self-Diagnosis Request | NSSR | Request to initiate the self-diagnosis of the NOx sensors implemented in the system. This request may be sent at any time, but should not be sent if the status parameter indicates the self-diagnosis is not possible (state = 100b in SPNs 5713, 5714, 5715, and 5716) due to conditions. It does not need to be sent cyclically. A diagnosis request should only be sent when the status is “000b – Diagnosis is not active” in SPNs 5713, 5714, 5715, and 5716, except to abort a current test. Note that while a requested test is in process, a different test should not be initiated. | 0 | 0 | 252 | 207 | No | As required | 8 | 6 | See PGN 64719 in 'Supporting Information' tab | 2.1 | 5711 | Aftertreatment 2 Outlet NOx Sensor Self-diagnosis Trigger | Signal to trigger the self-diagnosis of NOx sensor ATO2 (Aftertreatment Outlet Bank 2) 0000b = Diagnostic mode disabled 0001b = NOx Sensor ATO2 Self Diagnosis Request at Lambda=1.0 0010b = NOx Sensor ATO2 Self Diagnosis Request at partial load 0011b = NOx Sensor ATO2 Self Diagnosis Request at fuel cut 0100b = NOx Sensor ATO2 Self Diagnosis Request at After Run 0101b to 1110b = Reserved 1111b = Not supported | 4 bits | 16 states/4 bit | 0 | 0 to 15 |  | bit | 89 | SAEbs04 | Status |  | J1939DA | J1939DA | 2012-07-16 | 2017-08-11 | 2010-09-28
|  |  |  | 64719 | NOx Sensor Self-Diagnosis Request | NSSR | Request to initiate the self-diagnosis of the NOx sensors implemented in the system. This request may be sent at any time, but should not be sent if the status parameter indicates the self-diagnosis is not possible (state = 100b in SPNs 5713, 5714, 5715, and 5716) due to conditions. It does not need to be sent cyclically. A diagnosis request should only be sent when the status is “000b – Diagnosis is not active” in SPNs 5713, 5714, 5715, and 5716, except to abort a current test. Note that while a requested test is in process, a different test should not be initiated. | 0 | 0 | 252 | 207 | No | As required | 8 | 6 | See PGN 64719 in 'Supporting Information' tab | 2.5 | 5712 | Engine Exhaust 2 Intake NOx Sensor Self-diagnosis Trigger | Signal to trigger the self-diagnosis of NOx sensor EEB2h (Engine Exhaust Intake Bank 2) . This sensor is located at the intake of the aftertreatment system if an aftertreatment system exists. 0000b = Diagnostic mode disabled 0001b = NOx Sensor EEB2h Self Diagnosis Request at Lambda=1.0 0010b = NOx Sensor EEB2h Self Diagnosis Request at partial load 0011b = NOx Sensor EEB2h Self Diagnosis Request at fuel cut 0100b = NOx Sensor EEB2h Self Diagnosis Request at after run 0101b = Reserved 0110b = Reserved 0111b = Reserved 1000b = Reserved 1001b = Reserved 1010b = Reserved 1011b = Reserved 1100b = Reserved 1101b = Reserved 1110b = Reserved 1111b = Not supported | 4 bits | 16 states/4 bit | 0 | 0 to 15 |  | bit | 89 | SAEbs04 | Status |  | J1939DA | J1939DA | 2017-08-11 | 2017-08-11 | 2010-09-28
|  |  |  | 64720 | Engine Particulate Sensor Information | EPSI |  | 0 | 0 | 252 | 208 | No | On request | 8 | 6 |  | 1-2 | 5835 | Aftertreatment 1 Particulate Sensor | The particulate sensor measures the mass concentration of particulate matter in the exhaust downstream of the DPF in exhaust bank 1. | 2 bytes | 0.0125 mg/m³ per bit | 0 | 0 to 803.1875 mg/m³ |  | mg/m³ | 337 | SAEms01 | Measured |  | J1939DA | J1939DA | 2011-02-06 | 2014-02-20 | 2011-02-06
|  |  |  | 64720 | Engine Particulate Sensor Information | EPSI |  | 0 | 0 | 252 | 208 | No | On request | 8 | 6 |  | 3-4 | 5836 | Aftertreatment 2 Particulate Sensor | The particulate sensor measures the mass concentration of particulate matter in the exhaust downstream of the DPF in exhaust bank 2. | 2 bytes | 0.0125 mg/m³ per bit | 0 | 0 to 803.1875 mg/m³ |  | mg/m³ | 337 | SAEms01 | Measured |  | J1939DA | J1939DA | 2011-02-06 | 2014-02-20 | 2011-02-06
|  |  |  | 64720 | Engine Particulate Sensor Information | EPSI |  | 0 | 0 | 252 | 208 | No | On request | 8 | 6 |  | 5-6 | 7393 | Aftertreatment 1 Particulate Sensor Current | Raw aftertreatment 1 PM sensor electrical current reading. | 2 bytes | 1/256 µA/bit | 0 | 0 to 250.99609375 µA | 0 to 127 uA | µA | 403 | SAEec08 | Measured |  | J1939DA | J1939DA | 2014-02-20 | 2014-02-20 | 2014-02-20
|  |  |  | 64721 | Active Service Only DTCs | DM53 | See document J1939-73 for PGN details. | 0 | 0 | 252 | 209 | Yes | [5 empty] | 987 | Protect Lamp | See document J1939-73 for SPN details. | [10 empty] | J1939-73 | J1939-73 | 2016-08-09 | 2010-08-05 | 2017-02-21
|  |  |  | 64721 | Active Service Only DTCs | DM53 | See document J1939-73 for PGN details. | 0 | 0 | 252 | 209 | Yes | [5 empty] | 624 | Amber Warning Lamp | See document J1939-73 for SPN details. | [10 empty] | J1939-73 | J1939-73 | 2016-08-09 | 2010-08-05 | 2017-02-21
|  |  |  | 64721 | Active Service Only DTCs | DM53 | See document J1939-73 for PGN details. | 0 | 0 | 252 | 209 | Yes | [5 empty] | 623 | Red Stop Lamp | See document J1939-73 for SPN details. | [10 empty] | J1939-73 | J1939-73 | 2016-08-09 | 2010-08-05 | 2017-02-21
|  |  |  | 64721 | Active Service Only DTCs | DM53 | See document J1939-73 for PGN details. | 0 | 0 | 252 | 209 | Yes | [5 empty] | 1213 | Malfunction Indicator Lamp | See document J1939-73 for SPN details. | [10 empty] | J1939-73 | J1939-73 | 2016-08-09 | 2010-08-05 | 2017-02-21
|  |  |  | 64721 | Active Service Only DTCs | DM53 | See document J1939-73 for PGN details. | 0 | 0 | 252 | 209 | Yes | [5 empty] | 3041 | Flash Protect Lamp | See document J1939-73 for SPN details. | [10 empty] | J1939-73 | J1939-73 | 2003-08-22 | 2010-08-05 | 2017-02-21
|  |  |  | 64721 | Active Service Only DTCs | DM53 | See document J1939-73 for PGN details. | 0 | 0 | 252 | 209 | Yes | [5 empty] | 3040 | Flash Amber Warning Lamp (AWL) | See document J1939-73 for SPN details. | [10 empty] | J1939-73 | J1939-73 | 2016-08-09 | 2010-08-05 | 2017-02-21
|  |  |  | 64721 | Active Service Only DTCs | DM53 | See document J1939-73 for PGN details. | 0 | 0 | 252 | 209 | Yes | [5 empty] | 3039 | Flash Red Stop Lamp (RSL) | See document J1939-73 for SPN details. | [10 empty] | J1939-73 | J1939-73 | 2016-08-09 | 2010-08-05 | 2017-02-21
|  |  |  | 64721 | Active Service Only DTCs | DM53 | See document J1939-73 for PGN details. | 0 | 0 | 252 | 209 | Yes | [5 empty] | 3038 | Flash Malfunction Indicator Lamp | See document J1939-73 for SPN details. | [10 empty] | J1939-73 | J1939-73 | 2016-08-09 | 2010-08-05 | 2017-02-21
|  |  |  | 64721 | Active Service Only DTCs | DM53 | See document J1939-73 for PGN details. | 0 | 0 | 252 | 209 | Yes | [5 empty] | 1214 | Suspect Parameter Number | See document J1939-73 for SPN details. | [10 empty] | J1939-73 | J1939-73 | 1999-02-01 | 2010-08-05 | 2017-02-21
|  |  |  | 64721 | Active Service Only DTCs | DM53 | See document J1939-73 for PGN details. | 0 | 0 | 252 | 209 | Yes | [5 empty] | 1215 | Failure Mode Identifier | See document J1939-73 for SPN details. | [10 empty] | J1939-73 | J1939-73 | 1999-02-01 | 2010-08-05 | 2017-02-21
|  |  |  | 64721 | Active Service Only DTCs | DM53 | See document J1939-73 for PGN details. | 0 | 0 | 252 | 209 | Yes | [5 empty] | 1216 | Occurrence Count | See document J1939-73 for SPN details. | [10 empty] | J1939-73 | J1939-73 | 1999-02-01 | 2010-08-05 | 2017-02-21
|  |  |  | 64721 | Active Service Only DTCs | DM53 | See document J1939-73 for PGN details. | 0 | 0 | 252 | 209 | Yes | [5 empty] | 1706 | SPN Conversion Method | See document J1939-73 for SPN details. | [10 empty] | J1939-73 | J1939-73 | 1999-05-01 | 2010-08-05 | 2017-02-21
|  |  |  | 64722 | Previously Active Service Only DTCs | DM54 | See document J1939-73 for PGN details. | 0 | 0 | 252 | 210 | Yes | [5 empty] | 987 | Protect Lamp | See document J1939-73 for SPN details. | [10 empty] | J1939-73 | J1939-73 | 2016-08-09 | 2010-08-05 | 2017-02-21
|  |  |  | 64722 | Previously Active Service Only DTCs | DM54 | See document J1939-73 for PGN details. | 0 | 0 | 252 | 210 | Yes | [5 empty] | 624 | Amber Warning Lamp | See document J1939-73 for SPN details. | [10 empty] | J1939-73 | J1939-73 | 2016-08-09 | 2010-08-05 | 2017-02-21
|  |  |  | 64722 | Previously Active Service Only DTCs | DM54 | See document J1939-73 for PGN details. | 0 | 0 | 252 | 210 | Yes | [5 empty] | 623 | Red Stop Lamp | See document J1939-73 for SPN details. | [10 empty] | J1939-73 | J1939-73 | 2016-08-09 | 2010-08-05 | 2017-02-21
|  |  |  | 64722 | Previously Active Service Only DTCs | DM54 | See document J1939-73 for PGN details. | 0 | 0 | 252 | 210 | Yes | [5 empty] | 1213 | Malfunction Indicator Lamp | See document J1939-73 for SPN details. | [10 empty] | J1939-73 | J1939-73 | 2016-08-09 | 2010-08-05 | 2017-02-21
|  |  |  | 64722 | Previously Active Service Only DTCs | DM54 | See document J1939-73 for PGN details. | 0 | 0 | 252 | 210 | Yes | [5 empty] | 3041 | Flash Protect Lamp | See document J1939-73 for SPN details. | [10 empty] | J1939-73 | J1939-73 | 2003-08-22 | 2010-08-05 | 2017-02-21
|  |  |  | 64722 | Previously Active Service Only DTCs | DM54 | See document J1939-73 for PGN details. | 0 | 0 | 252 | 210 | Yes | [5 empty] | 3040 | Flash Amber Warning Lamp (AWL) | See document J1939-73 for SPN details. | [10 empty] | J1939-73 | J1939-73 | 2016-08-09 | 2010-08-05 | 2017-02-21
|  |  |  | 64722 | Previously Active Service Only DTCs | DM54 | See document J1939-73 for PGN details. | 0 | 0 | 252 | 210 | Yes | [5 empty] | 3039 | Flash Red Stop Lamp (RSL) | See document J1939-73 for SPN details. | [10 empty] | J1939-73 | J1939-73 | 2016-08-09 | 2010-08-05 | 2017-02-21
|  |  |  | 64722 | Previously Active Service Only DTCs | DM54 | See document J1939-73 for PGN details. | 0 | 0 | 252 | 210 | Yes | [5 empty] | 3038 | Flash Malfunction Indicator Lamp | See document J1939-73 for SPN details. | [10 empty] | J1939-73 | J1939-73 | 2016-08-09 | 2010-08-05 | 2017-02-21
|  |  |  | 64722 | Previously Active Service Only DTCs | DM54 | See document J1939-73 for PGN details. | 0 | 0 | 252 | 210 | Yes | [5 empty] | 1214 | Suspect Parameter Number | See document J1939-73 for SPN details. | [10 empty] | J1939-73 | J1939-73 | 1999-02-01 | 2010-08-05 | 2017-02-21
|  |  |  | 64722 | Previously Active Service Only DTCs | DM54 | See document J1939-73 for PGN details. | 0 | 0 | 252 | 210 | Yes | [5 empty] | 1215 | Failure Mode Identifier | See document J1939-73 for SPN details. | [10 empty] | J1939-73 | J1939-73 | 1999-02-01 | 2010-08-05 | 2017-02-21
|  |  |  | 64722 | Previously Active Service Only DTCs | DM54 | See document J1939-73 for PGN details. | 0 | 0 | 252 | 210 | Yes | [5 empty] | 1216 | Occurrence Count | See document J1939-73 for SPN details. | [10 empty] | J1939-73 | J1939-73 | 1999-02-01 | 2010-08-05 | 2017-02-21
|  |  |  | 64722 | Previously Active Service Only DTCs | DM54 | See document J1939-73 for PGN details. | 0 | 0 | 252 | 210 | Yes | [5 empty] | 1706 | SPN Conversion Method | See document J1939-73 for SPN details. | [10 empty] | J1939-73 | J1939-73 | 1999-05-01 | 2010-08-05 | 2017-02-21
|  |  |  | 64723 | Diagnostic Data Clear/Reset for All Service Only DTCs | DM55 | See document J1939-73 for PGN details. | 0 | 0 | 252 | 211 | No | [19 empty] | J1939-73 |  | 2011-04-29
|  |  |  | 64724 | XCP Get Slave ID | XCP_ID | See document CAN Calibration Protocol for PGN details. | 0 | 0 | 252 | 212 | No | [19 empty] | CAN Calibration Protocol |  | 2014-03-31
|  |  |  | 64725 | Aftertreatment 1 Diesel Exhaust Fluid Pump 1 Information | AT1P1I | Contains information on Diesel Exhaust Fluid Pumps | 0 | 0 | 252 | 213 | No | 500 ms | 8 | 6 |  | 1 | 5706 | Aftertreatment 1 Diesel Exhaust Fluid Pump Heater | Percentage of heating applied to the aftertreatment 1 diesel exhaust fluid pump heater. A value of 0% means no heating applied, a value of 100% means full heating applied. The diesel exhaust fluid pump heater warms the diesel exhaust fluid in the diesel exhaust fluid pump. See SPN 5707 for the command for this pump heater. | 1 byte | 0.4 %/bit | 0 | 0 to 100 % |  | % | 44 | SAEpc03 | Measured |  | J1939DA | J1939DA | 2010-08-05 | 2014-05-15 | 2010-08-05
|  |  |  | 64725 | Aftertreatment 1 Diesel Exhaust Fluid Pump 1 Information | AT1P1I | Contains information on Diesel Exhaust Fluid Pumps | 0 | 0 | 252 | 213 | No | 500 ms | 8 | 6 |  | 2-3 | 7461 | Aftertreatment 1 Diesel Exhaust Fluid Pump 2 Motor Speed | Rotational speed of the motor driving the second pump for the diesel exhaust fluid used in aftertreatment system 1 (exhaust bank 1). | 2 bytes | 0.5 rpm per bit | 0 | 0 to 32,127.5 rpm |  | rpm | 78 | SAEvr02 | Measured |  | J1939DA | J1939DA | 2014-05-15 | 2014-05-15 | 2014-05-15
|  |  |  | 64725 | Aftertreatment 1 Diesel Exhaust Fluid Pump 1 Information | AT1P1I | Contains information on Diesel Exhaust Fluid Pumps | 0 | 0 | 252 | 213 | No | 500 ms | 8 | 6 |  | 4.1 | 5746 | Aftertreatment 1 Diesel Exhaust Fluid Dosing Unit 1 Heater Relay | The status of the relay that controls Aftertreatment 1 diesel exhaust fluid dosing Unit 1 Heater. 00b = Off 01b = On 10b = Error 11b = Not available | 2 bits | 4 states/2 bit | 0 | 0 to 3 |  | bit | 87 | SAEbs02 | Status |  | J1939DA | J1939DA | 2016-05-05 | 2014-05-15 | 2016-05-05
|  |  |  | 64725 | Aftertreatment 1 Diesel Exhaust Fluid Pump 1 Information | AT1P1I | Contains information on Diesel Exhaust Fluid Pumps | 0 | 0 | 252 | 213 | No | 500 ms | 8 | 6 |  | 4.3 | 8474 | Aftertreatment 1 Diesel Exhaust Fluid Pump Power Supply | State signal which indicates when the aftertreatment 1 Diesel Exhaust Fluid (DEF) pump power output is being driven. On means the ECU is powering the aftertreatment 1 DEF pump power output. Note that the ECU is external to the DEF pump. 00b = Off 01b = On: The ECU is powering the aftertreatment 1 DEF pump power output 10b = Error 11b = Unavailable | 2 bits | 4 states/2 bit | 0 | 0 to 3 |  | bit | 87 | SAEbs02 | Status |  | J1939DA | J1939DA | 2016-08-04 | 2014-05-15 | 2016-08-04
|  |  |  | 64726 | Aftertreatment 1 Diesel Particulate Filter 2 Soot 5 | AT1DPF2S5 | Diesel particulate filter soot parameters for the aftertreatment 1 diesel particulate filter 2. | 0 | 0 | 252 | 214 | No | 1 s | 8 | 6 | See PGN 64730 in 'Supporting Information' tab | 1-2 | 5652 | Aftertreatment 1 Diesel Particulate Filter 2 Soot Sensor Analysis Frequency 3 | The analysis frequency associated with the frequency 3 soot signal for the diesel particulate filter 2 soot sensor. See SPN 5646. | 2 bytes | 0.1 MHz/bit | 0 | 0 to 6425.5 MHz |  | MHz | 320 | SAEfq02 | Status |  | J1939DA | J1939DA | 2010-02-18 | 2010-02-18 | 2010-02-18
|  |  |  | 64726 | Aftertreatment 1 Diesel Particulate Filter 2 Soot 5 | AT1DPF2S5 | Diesel particulate filter soot parameters for the aftertreatment 1 diesel particulate filter 2. | 0 | 0 | 252 | 214 | No | 1 s | 8 | 6 | See PGN 64730 in 'Supporting Information' tab | 3-4 | 5653 | Aftertreatment 1 Diesel Particulate Filter 2 Soot Sensor Frequency 3 Soot Signal | The soot signal attenuation measurement for analysis frequency 3 for the diesel particulate filter 2 soot sensor. See SPN 5646. | 2 bytes | 0.0025 %/bit | 0 | 0 to 160.6375 % |  | % | 30 | SAEpc01 | Status |  | J1939DA | J1939DA | 2010-02-18 | 2010-02-18 | 2010-02-18
|  |  |  | 64726 | Aftertreatment 1 Diesel Particulate Filter 2 Soot 5 | AT1DPF2S5 | Diesel particulate filter soot parameters for the aftertreatment 1 diesel particulate filter 2. | 0 | 0 | 252 | 214 | No | 1 s | 8 | 6 | See PGN 64730 in 'Supporting Information' tab | 5-6 | 5654 | Aftertreatment 1 Diesel Particulate Filter 2 Soot Sensor Analysis Frequency 4 | The analysis frequency associated with the frequency 4 soot signal for the diesel particulate filter 2 soot sensor. See SPN 5647. | 2 bytes | 0.1 MHz/bit | 0 | 0 to 6425.5 MHz |  | MHz | 320 | SAEfq02 | Status |  | J1939DA | J1939DA | 2010-02-18 | 2010-02-18 | 2010-02-18
|  |  |  | 64726 | Aftertreatment 1 Diesel Particulate Filter 2 Soot 5 | AT1DPF2S5 | Diesel particulate filter soot parameters for the aftertreatment 1 diesel particulate filter 2. | 0 | 0 | 252 | 214 | No | 1 s | 8 | 6 | See PGN 64730 in 'Supporting Information' tab | 7-8 | 5655 | Aftertreatment 1 Diesel Particulate Filter 2 Soot Sensor Frequency 4 Soot Signal | The soot signal attenuation measurement for analysis frequency 4 for the diesel particulate filter 2 soot sensor. See SPN 5647. | 2 bytes | 0.0025 %/bit | 0 | 0 to 160.6375 % |  | % | 30 | SAEpc01 | Status |  | J1939DA | J1939DA | 2010-02-18 | 2010-02-18 | 2010-02-18
|  |  |  | 64727 | Aftertreatment 1 Diesel Particulate Filter 2 Soot 4 | AT1DPF2S4 | This message is used report the analysis frequency and associated soot sensor signal data for two of the requested analysis frequencies for aftertreatment 1 diesel particulate filter 2. | 0 | 0 | 252 | 215 | No | 1 s | 8 | 6 | See PGN 64730 in 'Supporting Information' tab | 1-2 | 5648 | Aftertreatment 1 Diesel Particulate Filter 2 Soot Sensor Analysis Frequency 1 | The analysis frequency associated with the frequency 1 soot signal for the diesel particulate filter 2 soot sensor. See SPN 5644. | 2 bytes | 0.1 MHz/bit | 0 | 0 to 6425.5 MHz |  | MHz | 320 | SAEfq02 | Status |  | J1939DA | J1939DA | 2010-02-18 | 2010-02-18 | 2010-02-18
|  |  |  | 64727 | Aftertreatment 1 Diesel Particulate Filter 2 Soot 4 | AT1DPF2S4 | This message is used report the analysis frequency and associated soot sensor signal data for two of the requested analysis frequencies for aftertreatment 1 diesel particulate filter 2. | 0 | 0 | 252 | 215 | No | 1 s | 8 | 6 | See PGN 64730 in 'Supporting Information' tab | 3-4 | 5649 | Aftertreatment 1 Diesel Particulate Filter 2 Soot Sensor Frequency 1 Soot Signal | The soot signal attenuation measurement for analysis frequency 1 for the diesel particulate filter 2 soot sensor. See SPN 5644. | 2 bytes | 0.0025 %/bit | 0 | 0 to 160.6375 % |  | % | 30 | SAEpc01 | Status |  | J1939DA | J1939DA | 2010-02-18 | 2010-02-18 | 2010-02-18
|  |  |  | 64727 | Aftertreatment 1 Diesel Particulate Filter 2 Soot 4 | AT1DPF2S4 | This message is used report the analysis frequency and associated soot sensor signal data for two of the requested analysis frequencies for aftertreatment 1 diesel particulate filter 2. | 0 | 0 | 252 | 215 | No | 1 s | 8 | 6 | See PGN 64730 in 'Supporting Information' tab | 5-6 | 5650 | Aftertreatment 1 Diesel Particulate Filter 2 Soot Sensor Analysis Frequency 2 | The analysis frequency associated with the frequency 2 soot signal for the diesel particulate filter 2 soot sensor. See SPN 5645. | 2 bytes | 0.1 MHz/bit | 0 | 0 to 6425.5 MHz |  | MHz | 320 | SAEfq02 | Status |  | J1939DA | J1939DA | 2010-02-18 | 2010-02-18 | 2010-02-18
|  |  |  | 64727 | Aftertreatment 1 Diesel Particulate Filter 2 Soot 4 | AT1DPF2S4 | This message is used report the analysis frequency and associated soot sensor signal data for two of the requested analysis frequencies for aftertreatment 1 diesel particulate filter 2. | 0 | 0 | 252 | 215 | No | 1 s | 8 | 6 | See PGN 64730 in 'Supporting Information' tab | 7-8 | 5651 | Aftertreatment 1 Diesel Particulate Filter 2 Soot Sensor Frequency 2 Soot Signal | The soot signal attenuation measurement for analysis frequency 2 for the diesel particulate filter 2 soot sensor. See SPN 5645. | 2 bytes | 0.0025 %/bit | 0 | 0 to 160.6375 % |  | % | 30 | SAEpc01 | Status |  | J1939DA | J1939DA | 2010-02-18 | 2010-02-18 | 2010-02-18
|  |  |  | 64728 | Aftertreatment 1 Diesel Particulate Filter 2 Soot 3 | AT1DPF2S3 | This message is used to specify up to 4 soot sensor analysis frequencies to request the soot sensor signal data associated with those analysis frequencies for aftertreatment 1 diesel particulate filter 2. | 0 | 0 | 252 | 216 | No | 1 s | 8 | 6 | See PGN 64730 in 'Supporting Information' tab | 1-2 | 5644 | Aftertreatment 1 Diesel Particulate Filter 2 Soot Sensor Analysis Request Frequency 1 | First requested analysis frequency for the diesel particulate filter 2 soot sensor. | 2 bytes | 0.1 MHz/bit | 0 | 0 to 6425.5 MHz |  | MHz | 320 | SAEfq02 | Status |  | J1939DA | J1939DA | 2010-02-18 | 2014-04-30 | 2010-02-18
|  |  |  | 64728 | Aftertreatment 1 Diesel Particulate Filter 2 Soot 3 | AT1DPF2S3 | This message is used to specify up to 4 soot sensor analysis frequencies to request the soot sensor signal data associated with those analysis frequencies for aftertreatment 1 diesel particulate filter 2. | 0 | 0 | 252 | 216 | No | 1 s | 8 | 6 | See PGN 64730 in 'Supporting Information' tab | 3-4 | 5645 | Aftertreatment 1 Diesel Particulate Filter 2 Soot Sensor Analysis Request Frequency 2 | Second requested analysis frequency for the diesel particulate filter 2 soot sensor. | 2 bytes | 0.1 MHz/bit | 0 | 0 to 6425.5 MHz |  | MHz | 320 | SAEfq02 | Status |  | J1939DA | J1939DA | 2010-02-18 | 2014-04-30 | 2010-02-18
|  |  |  | 64728 | Aftertreatment 1 Diesel Particulate Filter 2 Soot 3 | AT1DPF2S3 | This message is used to specify up to 4 soot sensor analysis frequencies to request the soot sensor signal data associated with those analysis frequencies for aftertreatment 1 diesel particulate filter 2. | 0 | 0 | 252 | 216 | No | 1 s | 8 | 6 | See PGN 64730 in 'Supporting Information' tab | 5-6 | 5646 | Aftertreatment 1 Diesel Particulate Filter 2 Soot Sensor Analysis Request Frequency 3 | Third requested analysis frequency for the diesel particulate filter 2 soot sensor. | 2 bytes | 0.1 MHz/bit | 0 | 0 to 6425.5 MHz |  | MHz | 320 | SAEfq02 | Status |  | J1939DA | J1939DA | 2010-02-18 | 2014-04-30 | 2010-02-18
|  |  |  | 64728 | Aftertreatment 1 Diesel Particulate Filter 2 Soot 3 | AT1DPF2S3 | This message is used to specify up to 4 soot sensor analysis frequencies to request the soot sensor signal data associated with those analysis frequencies for aftertreatment 1 diesel particulate filter 2. | 0 | 0 | 252 | 216 | No | 1 s | 8 | 6 | See PGN 64730 in 'Supporting Information' tab | 7-8 | 5647 | Aftertreatment 1 Diesel Particulate Filter 2 Soot Sensor Analysis Request Frequency 4 | Fourth requested analysis frequency for the diesel particulate filter 2 soot sensor. | 2 bytes | 0.1 MHz/bit | 0 | 0 to 6425.5 MHz |  | MHz | 320 | SAEfq02 | Status |  | J1939DA | J1939DA | 2010-02-18 | 2014-04-30 | 2010-02-18
|  |  |  | 64729 | Aftertreatment 1 Diesel Particulate Filter 1 Soot 5 | AT1DPF1S5 | This message is used report the analysis frequency and associated soot sensor signal data for two of the requested analysis frequencies for the aftertreatment 1 diesel particulate filter 1. | 0 | 0 | 252 | 217 | No | 1 s | 8 | 6 | See PGN 64730 in 'Supporting Information' tab | 1-2 | 5640 | Aftertreatment 1 Diesel Particulate Filter 1 Soot Sensor Analysis Frequency 3 | The analysis frequency associated with the frequency 3 soot signal for the diesel particulate filter 1 soot sensor. See SPN 5634. | 2 bytes | 0.1 MHz/bit | 0 | 0 to 6425.5 MHz |  | MHz | 320 | SAEfq02 | Status |  | J1939DA | J1939DA | 2010-02-18 | 2010-02-18 | 2010-02-18
|  |  |  | 64729 | Aftertreatment 1 Diesel Particulate Filter 1 Soot 5 | AT1DPF1S5 | This message is used report the analysis frequency and associated soot sensor signal data for two of the requested analysis frequencies for the aftertreatment 1 diesel particulate filter 1. | 0 | 0 | 252 | 217 | No | 1 s | 8 | 6 | See PGN 64730 in 'Supporting Information' tab | 3-4 | 5641 | Aftertreatment 1 Diesel Particulate Filter 1 Soot Sensor Frequency 3 Soot Signal | The soot signal attenuation measurement for analysis frequency 3 for the diesel particulate filter 1 soot sensor. See SPN 5634. | 2 bytes | 0.0025 %/bit | 0 | 0 to 160.6375 % |  | % | 30 | SAEpc01 | Status |  | J1939DA | J1939DA | 2010-02-18 | 2010-02-18 | 2010-02-18
|  |  |  | 64729 | Aftertreatment 1 Diesel Particulate Filter 1 Soot 5 | AT1DPF1S5 | This message is used report the analysis frequency and associated soot sensor signal data for two of the requested analysis frequencies for the aftertreatment 1 diesel particulate filter 1. | 0 | 0 | 252 | 217 | No | 1 s | 8 | 6 | See PGN 64730 in 'Supporting Information' tab | 5-6 | 5642 | Aftertreatment 1 Diesel Particulate Filter 1 Soot Sensor Analysis Frequency 4 | The analysis frequency associated with the frequency 4 soot signal for the diesel particulate filter 1 soot sensor. See SPN 5635. | 2 bytes | 0.1 MHz/bit | 0 | 0 to 6425.5 MHz |  | MHz | 320 | SAEfq02 | Status |  | J1939DA | J1939DA | 2010-02-18 | 2010-02-18 | 2010-02-18
|  |  |  | 64729 | Aftertreatment 1 Diesel Particulate Filter 1 Soot 5 | AT1DPF1S5 | This message is used report the analysis frequency and associated soot sensor signal data for two of the requested analysis frequencies for the aftertreatment 1 diesel particulate filter 1. | 0 | 0 | 252 | 217 | No | 1 s | 8 | 6 | See PGN 64730 in 'Supporting Information' tab | 7-8 | 5643 | Aftertreatment 1 Diesel Particulate Filter 1 Soot Sensor Frequency 4 Soot Signal | The soot signal attenuation measurement for analysis frequency 4 for the diesel particulate filter 1 soot sensor. See SPN 5635. | 2 bytes | 0.0025 %/bit | 0 | 0 to 160.6375 % |  | % | 30 | SAEpc01 | Status |  | J1939DA | J1939DA | 2010-02-18 | 2010-02-18 | 2010-02-18
|  |  |  | 64730 | Aftertreatment 1 Diesel Particulate Filter 1 Soot 4 | AT1DPF1S4 | This message is used report the analysis frequency and associated soot sensor signal data for two of the requested analysis frequencies for the aftertreatment 1 diesel particulate filter 1. | 0 | 0 | 252 | 218 | No | 1 s | 8 | 6 | See PGN 64730 in 'Supporting Information' tab | 1-2 | 5636 | Aftertreatment 1 Diesel Particulate Filter 1 Soot Sensor Analysis Frequency 1 | The analysis frequency associated with the frequency 1 soot signal for the diesel particulate filter 1 soot sensor. See SPN 5632. | 2 bytes | 0.1 MHz/bit | 0 | 0 to 6425.5 MHz |  | MHz | 320 | SAEfq02 | Status |  | J1939DA | J1939DA | 2010-02-18 | 2010-02-18 | 2010-02-18
|  |  |  | 64730 | Aftertreatment 1 Diesel Particulate Filter 1 Soot 4 | AT1DPF1S4 | This message is used report the analysis frequency and associated soot sensor signal data for two of the requested analysis frequencies for the aftertreatment 1 diesel particulate filter 1. | 0 | 0 | 252 | 218 | No | 1 s | 8 | 6 | See PGN 64730 in 'Supporting Information' tab | 3-4 | 5637 | Aftertreatment 1 Diesel Particulate Filter 1 Soot Sensor Frequency 1 Soot Signal | The soot signal attenuation measurement for analysis frequency 1 for the diesel particulate filter 1 soot sensor. See SPN 5632. | 2 bytes | 0.0025 %/bit | 0 | 0 to 160.6375 % |  | % | 30 | SAEpc01 | Status |  | J1939DA | J1939DA | 2010-02-18 | 2010-02-18 | 2010-02-18
|  |  |  | 64730 | Aftertreatment 1 Diesel Particulate Filter 1 Soot 4 | AT1DPF1S4 | This message is used report the analysis frequency and associated soot sensor signal data for two of the requested analysis frequencies for the aftertreatment 1 diesel particulate filter 1. | 0 | 0 | 252 | 218 | No | 1 s | 8 | 6 | See PGN 64730 in 'Supporting Information' tab | 5-6 | 5638 | Aftertreatment 1 Diesel Particulate Filter 1 Soot Sensor Analysis Frequency 2 | The analysis frequency associated with the frequency 2 soot signal for the diesel particulate filter 1 soot sensor. See SPN 5633. | 2 bytes | 0.1 MHz/bit | 0 | 0 to 6425.5 MHz |  | MHz | 320 | SAEfq02 | Status |  | J1939DA | J1939DA | 2010-02-18 | 2010-02-18 | 2010-02-18
|  |  |  | 64730 | Aftertreatment 1 Diesel Particulate Filter 1 Soot 4 | AT1DPF1S4 | This message is used report the analysis frequency and associated soot sensor signal data for two of the requested analysis frequencies for the aftertreatment 1 diesel particulate filter 1. | 0 | 0 | 252 | 218 | No | 1 s | 8 | 6 | See PGN 64730 in 'Supporting Information' tab | 7-8 | 5639 | Aftertreatment 1 Diesel Particulate Filter 1 Soot Sensor Frequency 2 Soot Signal | The soot signal attenuation measurement for analysis frequency 2 for the diesel particulate filter 1 soot sensor. See SPN 5633. | 2 bytes | 0.0025 %/bit | 0 | 0 to 160.6375 % |  | % | 30 | SAEpc01 | Status |  | J1939DA | J1939DA | 2010-02-18 | 2010-02-18 | 2010-02-18
|  |  |  | 64731 | Aftertreatment 1 Diesel Particulate Filter 1 Soot 3 | AT1DPF1S3 | This message is used to specify up to 4 soot sensor analysis frequencies to request the soot sensor signal data associated with those analysis frequencies for aftertreatment 1 diesel particulate filter 1. | 0 | 0 | 252 | 219 | No | 1 s | 8 | 6 | See PGN 64730 in 'Supporting Information' tab | 1-2 | 5632 | Aftertreatment 1 Diesel Particulate Filter 1 Soot Sensor Analysis Request Frequency 1 | First requested analysis frequency for the diesel particulate filter 1 soot sensor. | 2 bytes | 0.1 MHz/bit | 0 | 0 to 6425.5 MHz |  | MHz | 320 | SAEfq02 | Status |  | J1939DA | J1939DA | 2010-02-18 | 2010-02-18 | 2010-02-18
|  |  |  | 64731 | Aftertreatment 1 Diesel Particulate Filter 1 Soot 3 | AT1DPF1S3 | This message is used to specify up to 4 soot sensor analysis frequencies to request the soot sensor signal data associated with those analysis frequencies for aftertreatment 1 diesel particulate filter 1. | 0 | 0 | 252 | 219 | No | 1 s | 8 | 6 | See PGN 64730 in 'Supporting Information' tab | 3-4 | 5633 | Aftertreatment 1 Diesel Particulate Filter 1 Soot Sensor Analysis Request Frequency 2 | Second requested analysis frequency for the diesel particulate filter 1 soot sensor. | 2 bytes | 0.1 MHz/bit | 0 | 0 to 6425.5 MHz |  | MHz | 320 | SAEfq02 | Status |  | J1939DA | J1939DA | 2010-02-18 | 2010-02-18 | 2010-02-18
|  |  |  | 64731 | Aftertreatment 1 Diesel Particulate Filter 1 Soot 3 | AT1DPF1S3 | This message is used to specify up to 4 soot sensor analysis frequencies to request the soot sensor signal data associated with those analysis frequencies for aftertreatment 1 diesel particulate filter 1. | 0 | 0 | 252 | 219 | No | 1 s | 8 | 6 | See PGN 64730 in 'Supporting Information' tab | 5-6 | 5634 | Aftertreatment 1 Diesel Particulate Filter 1 Soot Sensor Analysis Request Frequency 3 | Third requested analysis frequency for the diesel particulate filter 1 soot sensor. | 2 bytes | 0.1 MHz/bit | 0 | 0 to 6425.5 MHz |  | MHz | 320 | SAEfq02 | Status |  | J1939DA | J1939DA | 2010-02-18 | 2010-02-18 | 2010-02-18
|  |  |  | 64731 | Aftertreatment 1 Diesel Particulate Filter 1 Soot 3 | AT1DPF1S3 | This message is used to specify up to 4 soot sensor analysis frequencies to request the soot sensor signal data associated with those analysis frequencies for aftertreatment 1 diesel particulate filter 1. | 0 | 0 | 252 | 219 | No | 1 s | 8 | 6 | See PGN 64730 in 'Supporting Information' tab | 7-8 | 5635 | Aftertreatment 1 Diesel Particulate Filter 1 Soot Sensor Analysis Request Frequency 4 | Fourth requested analysis frequency for the diesel particulate filter 1 soot sensor. | 2 bytes | 0.1 MHz/bit | 0 | 0 to 6425.5 MHz |  | MHz | 320 | SAEfq02 | Status |  | J1939DA | J1939DA | 2010-02-18 | 2010-02-18 | 2010-02-18
|  |  |  | 64732 | Cruise Control / Vehicle Speed 3 | CCVS3 | Cruise Control / Vehicle Speed 3 | 0 | 0 | 252 | 220 | No | Every 1 s and on change but no faster than 100 ms | 8 | 6 | See PGN 2560 in 'Supporting Information' tab | 1.1 | 5606 | Adaptive Cruise Control Readiness Status | This parameter is used to indicate an application's state of readiness for responding to commands from an adaptive cruise control system controller. 00b = Off -- Cruise Control System is not configured to accept commands from an adaptive cruise controller 01b = On -- Cruise Control System is configured to accept commands from an adaptive cruise controller. 10b = Error Condition -- Prevents system from responding to adaptive cruise controller commands even though it is configured. 11b = Not Available/Not Supported | 2 bits | 4 states/2 bit | 0 | 0 to 3 |  | bit | 87 | SAEbs02 | Status |  | J1939DA | J1939DA | 2009-09-24 | 2015-05-07 | 2009-09-24
|  |  |  | 64732 | Cruise Control / Vehicle Speed 3 | CCVS3 | Cruise Control / Vehicle Speed 3 | 0 | 0 | 252 | 220 | No | Every 1 s and on change but no faster than 100 ms | 8 | 6 | See PGN 2560 in 'Supporting Information' tab | 1.3 | 5807 | Cruise Control System Command State | Indicates the current state of the cruise control system due to the Cruise Control System Commands, which include Cruise Control Disable Command (SPN 5603), Cruise Control Resume Command (SPN 5604), Cruise Control Pause Command (SPN 5605) and Cruise Control Set Command(SPN 9843). 000b = No Cruise Control System Command 001b = Cruise control has been disabled by Cruise Control Disable Command (SPN 5603) 010b = Cruise control has been disabled by Cruise Control Pause Command (SPN 5605) 011b = Cruise control has been re-activated by Cruise Control Resume Command (SPN 5604) and Cruise Control States (SPN 527) is equal to Resume (100b). Cruise Control System Command State will be equal to 011b as long as Cruise Control States is equal to Resume. Cruise Control System Command State will change to the appropriate value when Cruise Control States is no longer equal to Resume. 100b = Cruise control device has received a Cruise Control Resume Command (SPN 5604), but there is no previous set speed. 101b = Cruise control device has received a Cruise Control Set Command (SPN 9843), cruise control is active, and the cruise control set speed has been set to the current vehicle speed. 110b = SAE reserved 111b = Not Supported | 3 bits | 8 states/3 bit | 0 | 0 to 7 |  | bit | 88 | SAEbs03 | Status | See PGN 2560 in 'Supporting Information' tab | J1939DA | J1939DA | 2018-02-22 | 2015-05-07 | 2009-09-24
|  |  |  | 64732 | Cruise Control / Vehicle Speed 3 | CCVS3 | Cruise Control / Vehicle Speed 3 | 0 | 0 | 252 | 220 | No | Every 1 s and on change but no faster than 100 ms | 8 | 6 | See PGN 2560 in 'Supporting Information' tab | 1.6 | 7318 | Predictive Cruise Control Set Speed Offset Status | This parameter indicates if the cruise control algorithm is currently adding the value in Predictive Cruise Control Set Speed Offset (SPN 7316) to the Cruise Control Set Speed (SPN 86 or SPN 6809) for its set point. The final set point will be reported in Cruise Control Speed (SPN 7319). 00b = Cruise Control Speed (SPN 7319) does not include Predictive Cruise Control Set Speed Offset (SPN 7316) 01b = Cruise Control Speed (SPN 7319) includes Predictive Cruise Control Set Speed Offset (SPN 7316) 10b = SAE Reserved 11b = Not available | 2 bits | 4 states/2 bit | 0 | 0 to 3 |  | bit | 87 | SAEbs02 | Status |  | J1939DA | J1939DA | 2013-11-26 | 2015-05-07 | 2014-08-10
|  |  |  | 64732 | Cruise Control / Vehicle Speed 3 | CCVS3 | Cruise Control / Vehicle Speed 3 | 0 | 0 | 252 | 220 | No | Every 1 s and on change but no faster than 100 ms | 8 | 6 | See PGN 2560 in 'Supporting Information' tab | 2 | 5608 | Source Address of Controlling Device for Disabling Cruise Control | The source address of the SAE J1939 device that is currently sending the Cruise Control Disable Command (SPN 5603). If there are multiple devices sending Cruise Control Disable Command with a value of 01b, then the value transmitted for this parameter will be the source address of the device that first began sending 01b for the command. If the device that first sent 01b for Cruise Control Disable Command is no longer sending 01b for the command, then the value of the Source Address of Controlling Device for Disabling Cruise Control shall be set to the source address of a device that is still sending the Cruise Control Disable Command with a value of 01b. See Figure PGN2560_A for an explanation of how this relates to other parameters. This parameter is supported by the device that has the capability to receive and process the Cruise Control Disable Command (SPN 5603). 254 (FEh) is used to indicate that the Source Address of Controlling Device for Disabling Cruise Control parameter is supported, but no device is currently inhibiting cruise control with the Cruise Control Disable Command (SPN 5603). | 1 byte | 1 source address/bit | 0 | 0 to 255 |  | SA | 35 | SAEsa01 | Status | See PGN 2560 in 'Supporting Information' tab | J1939DA | J1939DA | 2009-09-24 | 2015-05-07 | 2009-09-24
|  |  |  | 64732 | Cruise Control / Vehicle Speed 3 | CCVS3 | Cruise Control / Vehicle Speed 3 | 0 | 0 | 252 | 220 | No | Every 1 s and on change but no faster than 100 ms | 8 | 6 | See PGN 2560 in 'Supporting Information' tab | 3 | 5609 | Source Address of Controlling Device for Pausing Cruise Control | The source address of the SAE J1939 device that is currently sending the Cruise Control Pause Command (SPN 5605). If there are multiple devices sending Cruise Control Pause Command with a value of 01b, then the value transmitted for this parameter will be the source address of the device that first began sending 01b for the command. If the device that first sent 01b for Cruise Control Pause Command is no longer sending 01b for the command, then the value of the Source Address of Controlling Device for Pausing Cruise Control shall be set to the source address of a device that is still sending the Cruise Control Disable Command with a value of 01b. This parameter is supported by the device that has the capability to receive and process the Cruise Control Pause Command (SPN 5605). 254 (FEh) is used to indicate that the Source Address of Controlling Device for Pausing Cruise Control parameter is supported, but no device is currently inhibiting cruise control with the Cruise Control Pause Command (SPN 5605). | 1 byte | 1 source address/bit | 0 | 0 to 255 |  | SA | 35 | SAEsa01 | Status | See PGN 2560 in 'Supporting Information' tab | J1939DA | J1939DA | 2009-09-24 | 2015-05-07 | 2009-09-24
|  |  |  | 64732 | Cruise Control / Vehicle Speed 3 | CCVS3 | Cruise Control / Vehicle Speed 3 | 0 | 0 | 252 | 220 | No | Every 1 s and on change but no faster than 100 ms | 8 | 6 | See PGN 2560 in 'Supporting Information' tab | 4.1 | 6208 | AEBS readiness state | Advanced emergency braking systems (AEBS) will limit the engine torque via TSC1 during warning and braking phases. Therefore the engine controller gives a feedback to the AEBS if it is configured and able to obey these limitation commands. 00b = Off -- engine is not configured to accept commands from an AEBS 01b = On -- engine is configured to accept commands from an AEBS 10b = Condition exists that prevents system from responding to AEBS commands even though it is configured 11b = Not Available/Not Supported | 2 bits | 4 states/2 bit | 0 | 0 to 3 |  | bit | 87 | SAEbs02 | Status |  | J1939DA | J1939DA | 2012-03-01 | 2015-05-07 | 2012-03-01
|  |  |  | 64732 | Cruise Control / Vehicle Speed 3 | CCVS3 | Cruise Control / Vehicle Speed 3 | 0 | 0 | 252 | 220 | No | Every 1 s and on change but no faster than 100 ms | 8 | 6 | See PGN 2560 in 'Supporting Information' tab | 4.3 | 7836 | Cruise Control Driver Cancellation Status | State signal which indicates that the cruise control is cancelled by driver action. Driver actions could include switch off, brake pedal activation, clutch pedal actuation, cancel switch, or other reasons determined by the cruise control application. This parameter will be set to 01b if Cruise Control States (SPN 527) goes to 00b (Off/disabled) due to a driver action This parameter will be set to 00b if Cruise Control States (SPN 527) leaves the state 00b (Off/disabled) OR if there are conditions, not initiated by the driver, that also cancelled cruise control. E.g. low vehicle speed. Initial state of Cruise control cancelled by driver action after ignition on is 00b. 00b = Driver action has not cancelled cruise control 01b = Cruise control cancelled by driver action 10b = Error 11b = Not available | 2 bits | 4 states/2 bit | 0 | 0 to 3 |  | bit | 87 | SAEbs02 | Status |  | J1939DA | J1939DA | 2015-05-07 | 2015-05-07 | 2015-05-07
|  |  |  | 64732 | Cruise Control / Vehicle Speed 3 | CCVS3 | Cruise Control / Vehicle Speed 3 | 0 | 0 | 252 | 220 | No | Every 1 s and on change but no faster than 100 ms | 8 | 6 | See PGN 2560 in 'Supporting Information' tab | 5-6 | 6809 | Cruise Control Set Speed (High Resolution) | Value of set (chosen) velocity of velocity control system. See SPN 86 for an alternate resolution. If an algorithm that can modify the cruise control set point exists in the system, such as Predictive Cruise Control or Adaptive Cruise Control, then Cruise Control Set Speed (SPN 6809) will not include the speed adjustment made by that algorithm. For the parameter that includes the adjustment, see Cruise Control Speed (SPN 7319) for the final speed used by the cruise control algorithm. | 2 bytes | 1/256 km/h per bit | 0 | 0 to 250.996 km/h |  | km/h | 71 | SAEvl02 | Measured |  | J1939DA | J1939DA | 2013-11-26 | 2015-05-07 | 2013-05-16
|  |  |  | 64732 | Cruise Control / Vehicle Speed 3 | CCVS3 | Cruise Control / Vehicle Speed 3 | 0 | 0 | 252 | 220 | No | Every 1 s and on change but no faster than 100 ms | 8 | 6 | See PGN 2560 in 'Supporting Information' tab | 7-8 | 7319 | Cruise Control Speed | This parameter is the vehicle speed that the cruise control algorithm is currently using as its cruise control set point. Cruise Control Speed (SPN 7319) will include the effects of other algorithms, such as Predictive Cruise Control, Adaptive Cruise Control, etc., that may adjust the cruise control speed from the Cruise Control Set Speed (SPNs 86 and 6809). If there are no other algorithms currently adjusting the cruise control set speed, then Cruise Control Speed (SPN 7319) will be the same value as Cruise Control Set Speed (SPN 6809). | 2 bytes | 1/256 km/h per bit | 0 | 0 to 250.996 km/h |  | km/h | 71 | SAEvl02 | Status |  | J1939DA | J1939DA | 2013-11-26 | 2015-05-07 | 2013-11-26
|  |  |  | 64733 | Aftertreatment 2 Air Control 3 | AT2AC3 | This PGN contains information about the Aftertreatment 2 Air Control. NOTE: This message will be transmitted by the engine or aftertreatment controller. Other aftertreatment air control information could be added in the future. | 0 | 0 | 252 | 221 | No | 500 ms | 8 | 6 |  | 1-2 | 5590 | Aftertreatment 2 Secondary Air Absolute Pressure | Absolute pressure of the secondary air for aftertreatment 2. Secondary air is air provided to the exhaust system (per SAE J2403). For gage pressure, see SPN 3838. | 2 bytes | 0.1 kPa/bit | 0 | 0 to 6,425.5 kPa |  | kPa | 85 | SAEpr03 | Measured |  | J1939DA | J1939DA | 2009-08-20 | 2009-08-20 | 2009-08-20
|  |  |  | 64734 | Aftertreatment 1 Air Control 3 | AT1AC3 | This PGN contains information about the Aftertreatment 1 Air Control. NOTE: This message will be transmitted by the engine or aftertreatment controller. Other aftertreatment air control information could be added in the future. | 0 | 0 | 252 | 222 | No | 500 ms | 8 | 6 |  | 1-2 | 5589 | Aftertreatment 1 Secondary Air Absolute Pressure | Absolute pressure of the secondary air for aftertreatment 1. Secondary air is air provided to the exhaust system (per SAE J2403). For gage pressure, see SPN 3837. | 2 bytes | 0.1 kPa/bit | 0 | 0 to 6,425.5 kPa |  | kPa | 85 | SAEpr03 | Measured |  | J1939DA | J1939DA | 2009-08-20 | 2009-08-20 | 2009-08-20
(R) |  | (R) | (R) | 64734 | Aftertreatment 1 Air Control 3 | AT1AC3 | This PGN contains information about the Aftertreatment 1 Air Control. NOTE: This message will be transmitted by the engine or aftertreatment controller. Other aftertreatment air control information could be added in the future. | 0 | 0 | 252 | 222 | No | 500 ms | 8 | 6 |  | 3.1 | 10154 | Operator Inducement Override Renewal Required | Indicates the required operator inducement override renewal state. 00b = Not Required 01b = Required 10b = Error 11b = Not Available | 2 bits | 4 states/2 bit | 0 | 0 to 3 |  | bit | 87 | SAEbs02 | Status |  | J1939DA | J1939DA | 2018-05-10 | 2009-08-20 | 2018-05-10
|  |  |  | 64735 | Engine Fluid Level/Pressure 12 | EFL/P12 | 12th PGN which identifies parameters that are either measuring various pressures within the engine or identifying engine fluid levels | 0 | 0 | 252 | 223 | No | 500 ms | 8 | 6 |  | 1 | 5578 | Engine Fuel Delivery Absolute Pressure | Absolute pressure of fuel in system as delivered from supply pump to the injection pump. See also SPN 94 for Fuel Delivery Pressure (Gage). | 1 byte | 4 kPa/bit | 0 | 0 to 1000 kPa |  | kPa | 47 | SAEpr10 | Measured | See SPN16 in 'Supporting Information' tab | J1939DA | J1939DA | 2009-06-25 | 2014-08-07 | 2009-06-25
|  |  |  | 64735 | Engine Fluid Level/Pressure 12 | EFL/P12 | 12th PGN which identifies parameters that are either measuring various pressures within the engine or identifying engine fluid levels | 0 | 0 | 252 | 223 | No | 500 ms | 8 | 6 |  | 2 | 5579 | Engine Filtered Fuel Delivery Pressure | Gage pressure of fuel in system as delivered from supply pump to the injection pump after the pressure side fuel filter. See SPN 5580 for absolute pressure of fuel in system after the pressure side fuel filter. | 1 byte | 4 kPa/bit | 0 | 0 to 1000 kPa |  | kPa | 47 | SAEpr10 | Measured | See SPN16 in 'Supporting Information' tab | J1939DA | J1939DA | 2009-06-25 | 2014-08-07 | 2009-06-25
|  |  |  | 64735 | Engine Fluid Level/Pressure 12 | EFL/P12 | 12th PGN which identifies parameters that are either measuring various pressures within the engine or identifying engine fluid levels | 0 | 0 | 252 | 223 | No | 500 ms | 8 | 6 |  | 3 | 5580 | Engine Filtered Fuel Delivery Absolute Pressure | Absolute pressure of fuel in system as delivered from supply pump to the injection pump after the pressure side fuel filter. See SPN 5579 for gage pressure of fuel in system after the pressure side fuel filter. | 1 byte | 4 kPa/bit | 0 | 0 to 1000 kPa |  | kPa | 47 | SAEpr10 | Measured | See SPN16 in 'Supporting Information' tab | J1939DA | J1939DA | 2009-06-25 | 2014-08-07 | 2009-06-25
|  |  |  | 64735 | Engine Fluid Level/Pressure 12 | EFL/P12 | 12th PGN which identifies parameters that are either measuring various pressures within the engine or identifying engine fluid levels | 0 | 0 | 252 | 223 | No | 500 ms | 8 | 6 |  | 4 | 5584 | Engine Fuel Filter Degradation | The estimated percentage relative to the useful life of the engine fuel filter. This is not a calculation of the physical restriction of the filter. 0% is typical of a new filter. 100% is typical of an end of life filter, the filter should be replaced. The filter can operate past 100%. | 1 byte | 1 %/bit | 0 | 0 to 250 % |  | % | 46 | SAEpc06 | Status | See SPN 16 in 'Supporting Information' tab | J1939DA | J1939DA | 2009-08-20 | 2014-08-07 | 2009-08-20
|  |  |  | 64735 | Engine Fluid Level/Pressure 12 | EFL/P12 | 12th PGN which identifies parameters that are either measuring various pressures within the engine or identifying engine fluid levels | 0 | 0 | 252 | 223 | No | 500 ms | 8 | 6 |  | 5 | 6816 | Engine Fuel Return Pressure | Used to read fuel (or gas) pressure passing through the return line. | 1 byte | 1.64 kPa/bit | -7 kPa | -7 to 403 kPa |  | kPa | 246 | SAEpr17 | Measured |  | J1939DA | J1939DA | 2013-05-16 | 2014-08-07 | 2013-05-16
|  |  |  | 64735 | Engine Fluid Level/Pressure 12 | EFL/P12 | 12th PGN which identifies parameters that are either measuring various pressures within the engine or identifying engine fluid levels | 0 | 0 | 252 | 223 | No | 500 ms | 8 | 6 |  | 6-7 | 7595 | Engine Throttle Valve 2 Differential Pressure | The differential pressure between the intake and outlet of the throttle valve 2 (SPN 3673). The differential pressure is measured from the intake with respect to the outlet of the throttle valve. | 2 bytes | 0.1 kPa/bit | 0 | 0 to 6,425.5 kPa |  | kPa | 85 | SAEpr03 | Measured |  | J1939DA | J1939DA | 2014-08-07 | 2014-08-07 | 2014-08-07
|  |  |  | 64735 | Engine Fluid Level/Pressure 12 | EFL/P12 | 12th PGN which identifies parameters that are either measuring various pressures within the engine or identifying engine fluid levels | 0 | 0 | 252 | 223 | No | 500 ms | 8 | 6 |  | 8 | 7472 | Engine Fuel Supply Pump Intake Absolute Pressure (Extended Range) | Absolute pressure of fuel at the fuel supply pump intake. See Figures SPN16_A & SPN16_B. See SPN 1381 for alternate resolution. Engine Fuel Supply Pump Intake Absolute Pressure (Extended Range) | 1 byte | 5 kPa/bit | 0 | 0 to 1,250 kPa |  | kPa | 1 | SAEpr11 | Measured |  | J1939DA | J1939DA | 2014-07-01 | 2014-08-07 | 2014-05-15
|  |  |  | 64736 | Diesel Particulate Filter Control 2 | DPFC2 | The purpose of this PGN is to group parameters about the diesel particulate filter regeneration control. | 0 | 0 | 252 | 224 | No | 100 ms | 8 | 6 |  | 1-2 | 5501 | Aftertreatment 1 Diesel Particulate Filter Intake Temperature Set Point | Set point temperature for the particulate filter (DPF) regeneration at the intake to the DPF for Exhaust bank 1. | 2 bytes | 0.03125 °C/bit | -273 °C | -273 to 1734.96875 °C |  | °C | 68 | SAEtp02 | Status |  | J1939DA | J1939DA | 2009-05-21 | 2011-02-06 | 2009-06-18
|  |  |  | 64736 | Diesel Particulate Filter Control 2 | DPFC2 | The purpose of this PGN is to group parameters about the diesel particulate filter regeneration control. | 0 | 0 | 252 | 224 | No | 100 ms | 8 | 6 |  | 3-4 | 5502 | Engine Unburned Fuel Percentage | The unburned amount of diesel fuel coming out of the engine. This fuel increases the temperature while oxidated in the DOC. Therefore, this amount of fuel also needs to be taken into account of the HCD temperature controller. | 2 bytes | 0.0025 %/bit | 0 | 0 to 160.6375 % |  | % | 30 | SAEpc01 | Measured |  | J1939DA | J1939DA | 2013-08-15 | 2011-02-06 | 2009-06-18
|  |  |  | 64736 | Diesel Particulate Filter Control 2 | DPFC2 | The purpose of this PGN is to group parameters about the diesel particulate filter regeneration control. | 0 | 0 | 252 | 224 | No | 100 ms | 8 | 6 |  | 5-6 | 5503 | Aftertreatment 1 Fuel Mass Rate | Mass rate of total fuel being delivered to aftertreatment 1 for DPF regeneration. | 2 bytes | 0.05 g/min per bit | 0 | 0 to 3212.75 g/min |  | g/min | 317 | SAEfm02 | Measured |  | J1939DA | J1939DA | 2009-06-18 | 2011-02-06 | 2009-06-18
|  |  |  | 64736 | Diesel Particulate Filter Control 2 | DPFC2 | The purpose of this PGN is to group parameters about the diesel particulate filter regeneration control. | 0 | 0 | 252 | 224 | No | 100 ms | 8 | 6 |  | 7-8 | 5834 | Aftertreatment 2 Fuel Mass Rate | Mass rate of total fuel being delivered to Atertreatment 2 for DPF regeneration. | 2 bytes | 0.05 g/min per bit | 0 | 0 to 3212.75 g/min |  | g/min | 317 | SAEfm02 | Measured |  | J1939DA | J1939DA | 2011-02-06 | 2011-02-06 | 2011-02-06
|  |  |  | 64737 | Fuel Economy 2 (Liquid) | LFE2 |  | 0 | 0 | 252 | 225 | No | 100 ms | 8 | 6 |  | 1-4 | 1600 | Engine Fuel Rate (High Resolution) | Amount of fuel consumed by engine per unit of time. NOTE - See SPN 183 for alternate resolution. | 4 bytes | 0.001 l/h per bit | 0 | 0 to 4,211,081.215 l/h |  | l/h | 321 | SAEfl02 | Measured |  | J1939DA | J1939DA | 2013-08-17 | 2014-08-07 | 2010-05-06
|  |  |  | 64737 | Fuel Economy 2 (Liquid) | LFE2 |  | 0 | 0 | 252 | 225 | No | 100 ms | 8 | 6 |  | 5-6 | 7596 | Engine Diesel Fuel Demand Rate | Amount of diesel fuel that would be consumed by an engine per unit of time if it were not substituting gaseous fuel. This parameter is the sum of SPN 183 and the amount of diesel fuel that is being displaced by gaseous fuel. If the engine is not actually substituting gaseous fuel, then this parameter will be the same as SPN 183. | 2 bytes | 0.05 l/h per bit | 0 | 0 to 3,212.75 l/h |  | l/h | 42 | SAEfl01 | Status |  | J1939DA | J1939DA | 2014-08-07 | 2014-08-07 | 2014-08-07
|  |  |  | 64738 | Supplemental Fan Status | SFS | The status of Supplemental Fan. This is a supplemental fan used for additional cooling beyond that of the primary cooling fan system. For example, this fan could be used to provide additional cooling to an aftertreatment system | 0 | 0 | 252 | 226 | No | 1 s | 8 | 6 |  | 1.1 | 5556 | Supplemental Fan Enable Status | Enable/Disable Status of Supplemental Fan. 00b = Disabled 01b = Enabled 10b = Error 11b = Not available/Not installed | 2 bits | 4 states/2 bit | 0 | 0 to 3 |  | bit | 87 | SAEbs02 | Status |  | J1939DA | J1939DA | 2009-05-21 | 2009-05-21 | 2009-05-21
|  |  |  | 64738 | Supplemental Fan Status | SFS | The status of Supplemental Fan. This is a supplemental fan used for additional cooling beyond that of the primary cooling fan system. For example, this fan could be used to provide additional cooling to an aftertreatment system | 0 | 0 | 252 | 226 | No | 1 s | 8 | 6 |  | 1.3 | 5557 | Supplemental Fan Direction Status | Rotational Direction of Supplemental Fan. Fan could be spinning forward or reverse. 00b = Forward 01b = Reverse 10b = Error 11b = Not available/Not installed | 2 bits | 4 states/2 bit | 0 | 0 to 3 |  | bit | 87 | SAEbs02 | Status |  | J1939DA | J1939DA | 2009-05-21 | 2009-05-21 | 2009-05-21
|  |  |  | 64738 | Supplemental Fan Status | SFS | The status of Supplemental Fan. This is a supplemental fan used for additional cooling beyond that of the primary cooling fan system. For example, this fan could be used to provide additional cooling to an aftertreatment system | 0 | 0 | 252 | 226 | No | 1 s | 8 | 6 |  | 1.5 | 5558 | Supplemental Fan Velocity Status | Status of the rotational velocity of Supplemental Fan. Used to indicate if the fan is spinning at the desired speed. If fan is not able to obtain the commanded speed, velocity error is indicated. If fan is unable to spin, the fan is in Fan Stall condition. 0000b = At Velocity (Fan OK) 0001b = Velocity Error (unable to achieve commanded speed) 0010b = Fan Spin Up 0011b = Fan Spin Down 0100b = Fan Stall 0101b to 1101b = Reserved 1110b = Error 1111b = Not available | 4 bits | 16 states/4 bit | 0 | 0 to 15 |  | bit | 89 | SAEbs04 | Status |  | J1939DA | J1939DA | 2009-05-21 | 2009-05-21 | 2009-05-21
|  |  |  | 64738 | Supplemental Fan Status | SFS | The status of Supplemental Fan. This is a supplemental fan used for additional cooling beyond that of the primary cooling fan system. For example, this fan could be used to provide additional cooling to an aftertreatment system | 0 | 0 | 252 | 226 | No | 1 s | 8 | 6 |  | 2.1 | 5559 | Supplemental Fan Controller Temperature Status | Internal Controller Temperature Status of Supplemental Fan. 000b = High most severe 001b = High Least severe 010b = In Range 011b = Low Least severe 100b = Low Most severe 101b = Not Defined 110b = Error 111b = Not available | 3 bits | 8 states/3 bit | 0 | 0 to 7 |  | bit | 88 | SAEbs03 | Status |  | J1939DA | J1939DA | 2009-05-21 | 2009-05-21 | 2009-05-21
|  |  |  | 64738 | Supplemental Fan Status | SFS | The status of Supplemental Fan. This is a supplemental fan used for additional cooling beyond that of the primary cooling fan system. For example, this fan could be used to provide additional cooling to an aftertreatment system | 0 | 0 | 252 | 226 | No | 1 s | 8 | 6 |  | 2.4 | 5560 | Supplemental Fan Drive Status | The drive status of the Supplemental Fan. This status parameter indicates the overall health of the fan drive. It will indicate that the fan is working OK or if there is an internal fault such as open winding or internal short circuit. 0000b = Normal = "OK" 0001b = Alarm = Fully operational but needs service 0010b = Alarm High Severity = Functional but transient performance may be reduced 0011b = Derate Active = Torque output reduced due to environmental conditions 0100b = Controlled Shutdown Active = Driving to the default position – usually this means closed 0101b = Uncontrolled Shutdown Active = Actuator current is off so it is limp 0110b to 1101b = Reserved for future assignment = Not used 1110b = Error 1111b = Not available | 4 bits | 16 states/4 bit | 0 | 0 to 15 |  | bit | 89 | SAEbs04 | Status |  | J1939DA | J1939DA | 2009-05-21 | 2009-05-21 | 2009-05-21
|  |  |  | 64738 | Supplemental Fan Status | SFS | The status of Supplemental Fan. This is a supplemental fan used for additional cooling beyond that of the primary cooling fan system. For example, this fan could be used to provide additional cooling to an aftertreatment system | 0 | 0 | 252 | 226 | No | 1 s | 8 | 6 |  | 3 | 5561 | Supplemental Fan Controller ECU Temperature | Measured temperature of Supplemental Fan Controller ECU. | 1 byte | 1 °C/bit | -40 °C | -40 to 210 °C |  | °C | 67 | SAEtp01 | Measured |  | J1939DA | J1939DA | 2009-05-21 | 2009-05-21 | 2009-05-21
|  |  |  | 64738 | Supplemental Fan Status | SFS | The status of Supplemental Fan. This is a supplemental fan used for additional cooling beyond that of the primary cooling fan system. For example, this fan could be used to provide additional cooling to an aftertreatment system | 0 | 0 | 252 | 226 | No | 1 s | 8 | 6 |  | 4-5 | 5562 | Supplemental Fan Speed | Measured speed of supplemental fan. | 2 bytes | 0.5 rpm per bit | 0 | 0 to 32,127.5 rpm |  | rpm | 78 | SAEvr02 | Measured |  | J1939DA | J1939DA | 2009-05-21 | 2009-05-21 | 2009-05-21
|  |  |  | 64738 | Supplemental Fan Status | SFS | The status of Supplemental Fan. This is a supplemental fan used for additional cooling beyond that of the primary cooling fan system. For example, this fan could be used to provide additional cooling to an aftertreatment system | 0 | 0 | 252 | 226 | No | 1 s | 8 | 6 |  | 6 | 5563 | Supplemental Fan Current | Measured electrical current of supplemental fan drive. | 1 byte | 1 A/bit | -125 A | -125 to 125 A |  | A | 40 | SAEec02 | Measured |  | J1939DA | J1939DA | 2009-05-21 | 2009-05-21 | 2009-05-21
|  |  |  | 64738 | Supplemental Fan Status | SFS | The status of Supplemental Fan. This is a supplemental fan used for additional cooling beyond that of the primary cooling fan system. For example, this fan could be used to provide additional cooling to an aftertreatment system | 0 | 0 | 252 | 226 | No | 1 s | 8 | 6 |  | 7-8 | 5564 | Supplemental Fan Power | Estimated Power output of Supplemental Fan | 2 bytes | 0.5 W/bit | 0 | 0 to 32127.5 W |  | W | 305 | SAEpw04 | Measured |  | J1939DA | J1939DA | 2009-05-21 | 2009-05-21 | 2009-05-21
|  |  |  | 64739 | Engine Exhaust Brake Control | EBCC | Contains information about the engine exhaust brake system control. | 0 | 0 | 252 | 227 | No | 100 ms | 8 | 4 | See PGN 64739 in 'Supporting Information' tab | 1 | 5541 | Engine Turbocharger 1 Turbine Outlet Pressure | Gage pressure of the combustion by-products exiting the turbine side of the turbocharger 1. | 1 byte | 2 kPa/bit | 0 | 0 to 500 kPa |  | kPa | 53 | SAEpr07 | Measured | See PGN 65190 in 'Supporting Information' tab | J1939DA | J1939DA | 2009-05-21 | 2009-05-21 | 2009-05-21
|  |  |  | 64739 | Engine Exhaust Brake Control | EBCC | Contains information about the engine exhaust brake system control. | 0 | 0 | 252 | 227 | No | 100 ms | 8 | 4 | See PGN 64739 in 'Supporting Information' tab | 2 | 5542 | Engine Turbocharger 1 Turbine Desired Outlet Pressure | The desired gage pressure of the combustion by-products exiting the turbine side of the turbocharger 1 at the current engine operating conditions. | 1 byte | 2 kPa/bit | 0 | 0 to 500 kPa |  | kPa | 53 | SAEpr07 | Measured |  | J1939DA | J1939DA | 2013-03-03 | 2009-05-21 | 2009-05-21
|  |  |  | 64739 | Engine Exhaust Brake Control | EBCC | Contains information about the engine exhaust brake system control. | 0 | 0 | 252 | 227 | No | 100 ms | 8 | 4 | See PGN 64739 in 'Supporting Information' tab | 3 | 5543 | Engine Exhaust Brake Actuator Command | The control command applied to the engine exhaust brake actuator, where 0% represents no braking and 100% represents full braking. | 1 byte | 0.4 %/bit | 0 | 0 to 100 % |  | % | 44 | SAEpc03 | Measured | See PGN 64739 in 'Supporting Information' tab | J1939DA | J1939DA | 2009-05-21 | 2009-05-21 | 2009-05-21
|  |  |  | 64739 | Engine Exhaust Brake Control | EBCC | Contains information about the engine exhaust brake system control. | 0 | 0 | 252 | 227 | No | 100 ms | 8 | 4 | See PGN 64739 in 'Supporting Information' tab | 4 | 5544 | Engine Turbocharger 2 Turbine Outlet Pressure | Gage pressure of the combustion by-products exiting the turbine side of the turbocharger 2. | 1 byte | 2 kPa/bit | 0 | 0 to 500 kPa |  | kPa | 53 | SAEpr07 | Measured | See PGN 64739 and PGN 65190 in 'Supporting Information' tab | J1939DA | J1939DA | 2009-05-21 | 2009-05-21 | 2009-05-21
|  |  |  | 64739 | Engine Exhaust Brake Control | EBCC | Contains information about the engine exhaust brake system control. | 0 | 0 | 252 | 227 | No | 100 ms | 8 | 4 | See PGN 64739 in 'Supporting Information' tab | 5 | 5545 | Engine Turbocharger 2 Turbine Desired Outlet Pressure | The desired gage pressure of the combustion by-products exiting the turbine side of the turbocharger 2 at the current engine operating conditions. | 1 byte | 2 kPa/bit | 0 | 0 to 500 kPa |  | kPa | 53 | SAEpr07 | Measured |  | J1939DA | J1939DA | 2013-03-03 | 2009-05-21 | 2009-05-21
|  |  |  | 64740 | Engine Fuel Properties | EFP | Engine Fuel Properties | 0 | 0 | 252 | 228 | No | 30 s | 8 | 6 |  | 1-2 | 5537 | Engine Fuel Dynamic Viscosity | Dynamic viscosity of engine fuel | 2 bytes | 0.015625 Cp per bit | 0 | 0 to 1003.984375 Cp |  | Cp | 301 | SAEdv01 | Measured |  | J1939DA | J1939DA | 2009-05-21 | 2009-05-21 | 2009-05-21
|  |  |  | 64740 | Engine Fuel Properties | EFP | Engine Fuel Properties | 0 | 0 | 252 | 228 | No | 30 s | 8 | 6 |  | 3-4 | 5538 | Engine Fuel Density | Density of engine fuel | 2 bytes | 0.00003052 g/cc per bit | 0 | 0 to 1.961 g/cc |  | g/cc | 302 | SAEdn02 | Measured |  | J1939DA | J1939DA | 2009-05-21 | 2009-05-21 | 2009-05-21
|  |  |  | 64740 | Engine Fuel Properties | EFP | Engine Fuel Properties | 0 | 0 | 252 | 228 | No | 30 s | 8 | 6 |  | 5-6 | 5539 | Engine Fuel Dielectricity (High Resolution) | Engine fuel relative dielectricity. | 2 bytes | 1/8192 per bit | 0 | 0 to 7.844 |  |  | 307 | SAEde02 | Measured |  | J1939DA | J1939DA | 2009-05-21 | 2009-05-21 | 2009-05-21
|  |  |  | 64740 | Engine Fuel Properties | EFP | Engine Fuel Properties | 0 | 0 | 252 | 228 | No | 30 s | 8 | 6 |  | 7-8 | 5540 | Engine Fuel 1 Temperature 1 (High Resolution) | Engine Fuel Temperature of the first fuel type. See also SPNs 174 or 3468 for alternate resolution. | 2 bytes | 0.03125 °C/bit | -273 °C | -273 to 1734.96875 °C |  | °C | 68 | SAEtp02 | Measured |  | J1939DA | J1939DA | 2014-11-13 | 2009-05-21 | 2009-05-21
|  |  |  | 64741 | Hydraulic Oil Properties | HOP | Hydraulic Oil Properties. This hydraulic fluid is for the entire hydraulics system of a piece of equipment. | 0 | 0 | 252 | 229 | No | 30 s | 8 | 6 |  | 1-2 | 5533 | Hydraulic Oil Dynamic Viscosity | Dynamic viscosity of hydraulic oil. This hydraulic fluid is for the entire hydraulics system of a piece of equipment. | 2 bytes | 0.015625 Cp per bit | 0 | 0 to 1003.984375 Cp |  | Cp | 301 | SAEdv01 | Measured |  | J1939DA | J1939DA | 2009-05-21 | 2009-05-21 | 2009-05-21
|  |  |  | 64741 | Hydraulic Oil Properties | HOP | Hydraulic Oil Properties. This hydraulic fluid is for the entire hydraulics system of a piece of equipment. | 0 | 0 | 252 | 229 | No | 30 s | 8 | 6 |  | 3-4 | 5534 | Hydraulic Oil Density | Density of hydraulic oil. This hydraulic fluid is for the entire hydraulics system of a piece of equipment. | 2 bytes | 0.00003052 g/cc per bit | 0 | 0 to 1.961 g/cc |  | g/cc | 302 | SAEdn02 | Measured |  | J1939DA | J1939DA | 2009-05-21 | 2009-05-21 | 2009-05-21
|  |  |  | 64741 | Hydraulic Oil Properties | HOP | Hydraulic Oil Properties. This hydraulic fluid is for the entire hydraulics system of a piece of equipment. | 0 | 0 | 252 | 229 | No | 30 s | 8 | 6 |  | 5-6 | 5535 | Hydraulic Oil Relative Dielectricity (High Resolution) | Hydraulic oil relative dielectricity used to describe the hydraulic oil quality. This hydraulic fluid is for the entire hydraulics system of a piece of equipment. | 2 bytes | 1/8192 per bit | 0 | 0 to 7.844 |  |  | 307 | SAEde02 | Measured |  | J1939DA | J1939DA | 2009-05-21 | 2009-05-21 | 2009-05-21
|  |  |  | 64741 | Hydraulic Oil Properties | HOP | Hydraulic Oil Properties. This hydraulic fluid is for the entire hydraulics system of a piece of equipment. | 0 | 0 | 252 | 229 | No | 30 s | 8 | 6 |  | 7-8 | 5536 | Hydraulic Oil Temperature (High Resolution) | Hydraulic Oil Temperature. This hydraulic fluid is for the entire hydraulics system of a piece of equipment. | 2 bytes | 0.03125 °C/bit | -273 °C | -273 to 1734.96875 °C |  | °C | 68 | SAEtp02 | Measured |  | J1939DA | J1939DA | 2009-05-21 | 2009-05-21 | 2009-05-21
|  |  |  | 64742 | Vehicle/Chassis Lubrication System 2 | VLS2 | Reports vehicle/chassis lubrication systems status | 0 | 0 | 252 | 230 | No | 500 ms | 8 | 6 |  | 1.1 | 5515 | Lubrication Cycle Mode Lock Status | Reports status of the ability to change the lubrication cycle mode. Locking the lubrication mode would prevent the changing of the lubrication cycle mode, perhaps by an operator 00b = Not Locked 01b = Locked 10b = Error 11b = Not available | 2 bits | 4 states/2 bit | 0 | 0 to 3 |  | bit | 87 | SAEbs02 | Status |  | J1939DA | J1939DA | 2009-05-21 | 2009-05-21 | 2009-05-21
|  |  |  | 64742 | Vehicle/Chassis Lubrication System 2 | VLS2 | Reports vehicle/chassis lubrication systems status | 0 | 0 | 252 | 230 | No | 500 ms | 8 | 6 |  | 1.3 | 5516 | Lubrication Cycle Mode Status | Reports the current lubrication cycle mode of the lubrication system 000b = Cycle mode # 1 (Lowest Lubrication Frequency) 001b = Cycle mode # 2 010b = Cycle mode # 3 (Highest Lubrication Frequency) 011b to 101b = Reserved 110b = Error 111b = Not available | 3 bits | 8 states/3 bit | 0 | 0 to 7 |  | bit | 88 | SAEbs03 | Status |  | J1939DA | J1939DA | 2009-05-21 | 2009-05-21 | 2009-05-21
|  |  |  | 64742 | Vehicle/Chassis Lubrication System 2 | VLS2 | Reports vehicle/chassis lubrication systems status | 0 | 0 | 252 | 230 | No | 500 ms | 8 | 6 |  | 1.6 | 5517 | Lubrication Operation Mode Status | Reports the current operational mode status of the lubrication system. Automatic is the normal operation mode of lubrication system. In this mode the operator has the privilege to change duty cycle mode, if the lubrication mode in not locked. In manual service mode the service tool temporary takes control of the pump controller for service purposes. The test mode # x shall command the system to perform pre-defined greasing cycles in order to verify operation of the lubrication system. 000b = Automatic Mode 001b = Manual Service Mode 010b = Test Mode # 1 011b = Test Mode # 2 100b = Test Mode # 3 101b = Reserved 110b = Error 111b = Not Available Note: In general the lubrication system shall be operating in automatic mode but, it may also be changed into manual or test mode. These test and manual modes are used to perform service and diagnostic tests on the lubrication system. This SPN shall be used to report the current operating status of grease lubrication system. | 3 bits | 8 states/3 bit | 0 | 0 to 7 |  | bit | 88 | SAEbs03 | Status |  | J1939DA | J1939DA | 2011-05-15 | 2009-05-21 | 2009-05-21
|  |  |  | 64742 | Vehicle/Chassis Lubrication System 2 | VLS2 | Reports vehicle/chassis lubrication systems status | 0 | 0 | 252 | 230 | No | 500 ms | 8 | 6 |  | 2.1 | 5518 | Lubrication Pump Enable Status | Reports the operational status of the lubrication system pump. In the disabled state, the lubrication pump will not run a lubrication cycle. In the enabled state, the lubrication system will perform normal operations. 00b = Disabled 01b = Enabled 10b = Error 11b = Not available | 2 bits | 4 states/2 bit | 0 | 0 to 3 |  | bit | 87 | SAEbs02 | Status |  | J1939DA | J1939DA | 2009-05-21 | 2009-05-21 | 2009-05-21
|  |  |  | 64742 | Vehicle/Chassis Lubrication System 2 | VLS2 | Reports vehicle/chassis lubrication systems status | 0 | 0 | 252 | 230 | No | 500 ms | 8 | 6 |  | 2.3 | 5519 | Lubrication Reservoir Level | Reports the status of the lubrication system reservior level. The lubrication reservoir stores the grease for the lubrication system. The lubrication pump draws grease from this reservoir and pushes it into the vehicle/chassis joints 00b = Reservoir Not Low 01b = Reservoir Low 10b = Error 11b = Not available or not installed | 2 bits | 4 states/2 bit | 0 | 0 to 3 |  | bit | 87 | SAEbs02 | Measured |  | J1939DA | J1939DA | 2009-05-21 | 2009-05-21 | 2009-05-21
|  |  |  | 64742 | Vehicle/Chassis Lubrication System 2 | VLS2 | Reports vehicle/chassis lubrication systems status | 0 | 0 | 252 | 230 | No | 500 ms | 8 | 6 |  | 2.5 | 5520 | Lubrication Timing Cycle Status | Reports the status of the lubrication activation clock. 00b = Paused 01b = Enabled 10b = Error 11b = Not available or not installed Note: In some vehicles or machines, lubrication is only required when the vehicle or machine is in certain state e. g. when a certain gear is engaged. To prevent unwanted grease lubrication, a timing cycle clock is used. This clock only ticks for the time the vehicle or machine is in that defined state. Starting or stopping of the clock is controlled using an external input. The status of this timing cycle clock shall be reported to the operator by using this SPN. | 2 bits | 4 states/2 bit | 0 | 0 to 3 |  | bit | 87 | SAEbs02 | Status |  | J1939DA | J1939DA | 2011-05-15 | 2009-05-21 | 2009-05-21
|  |  |  | 64743 | Engine Configuration 3 | EC3 | The EC3 message contains a static engine friction torque map consisting of torque points that correspond to the speed points in the EC1 message. A net brake torque map for the engine can be calculated by subtracting the static engine friction torque from the engine’s corresponding indicated torque at each speed point. The static friction torque map is expected to change as engine temperature changes. It will also change when an engine speed derate is active. For engine configuration map modes 1 and 2, points 1 through 6 correspond to the speed points in the torque map in the engine configuration message. For engine configuration map mode 3, points 1 through 5 correspond to the speed points, but point 6 corresponds to a speed point that is determined using Engine Gain (Kp) Of The Endspeed Governor (SPN 545). Refer to PGN 65251 in Supporting Information in J1939DA for a description of the modes. Estimated Engine Parasitic Losses – Percent Torque (SPN 2978) are not accounted for in the EC3 static friction torque map. If the EC3 message is supported and parasitic losses are known, the parasitic losses must be included in Estimated Engine Parasitic Losses - Percent Torque (SPN 2978); the parasitic losses must NOT be included in Nominal Friction - Percent Torque (SPN 514). Even though Estimated Pumping - Percent Torque (SPN 5398) is included in Nominal Friction - Percent Torque (SPN 514), Estimated Pumping - Percent Torque is not included in the computation of the static friction torque map. For a given engine speed, the relationship between the static friction torque map and Nominal Friction - Percent Torque can be determined by subtracting Estimated Pumping - Percent Torque from Nominal Friction - Percent Torque. The static friction torque map cannot include the effects of Estimated Pumping - Percent Torque because of the dynamic nature of the pumping losses. The static friction torque at a given engine speed equals Nominal Friction - Percent Torque (SPN 514) minus Estimated Pumping - Percent Torque (SPN 5398). Note: Refer to section 5.2.1 in SAE J1939-71. | 0 | 0 | 252 | 231 | No | Every 5 s and on change of torque/speed points of more than 10% since last transmission but no faster than every 500 ms | 8 | 6 |  | 1 | 5471 | Engine Friction Percent Torque At Idle, Point 1 | The static portion of the friction torque at speed point 1 (SPN 188) of the engine torque map in the engine configuration message. This parameter does not include Estimated Pumping – Percent Torque (SPN 5398) and is expected to change with temperature. The data is transmitted as a percent of the reference engine torque (SPN 544). | 1 byte | 1 %/bit | -125 % | -125 to 125 % | 0 to 125% | % | 45 | SAEpc05 | Measured |  | J1939DA | J1939DA | 2009-02-17 | 2010-08-05 | 2009-02-19
|  |  |  | 64743 | Engine Configuration 3 | EC3 | The EC3 message contains a static engine friction torque map consisting of torque points that correspond to the speed points in the EC1 message. A net brake torque map for the engine can be calculated by subtracting the static engine friction torque from the engine’s corresponding indicated torque at each speed point. The static friction torque map is expected to change as engine temperature changes. It will also change when an engine speed derate is active. For engine configuration map modes 1 and 2, points 1 through 6 correspond to the speed points in the torque map in the engine configuration message. For engine configuration map mode 3, points 1 through 5 correspond to the speed points, but point 6 corresponds to a speed point that is determined using Engine Gain (Kp) Of The Endspeed Governor (SPN 545). Refer to PGN 65251 in Supporting Information in J1939DA for a description of the modes. Estimated Engine Parasitic Losses – Percent Torque (SPN 2978) are not accounted for in the EC3 static friction torque map. If the EC3 message is supported and parasitic losses are known, the parasitic losses must be included in Estimated Engine Parasitic Losses - Percent Torque (SPN 2978); the parasitic losses must NOT be included in Nominal Friction - Percent Torque (SPN 514). Even though Estimated Pumping - Percent Torque (SPN 5398) is included in Nominal Friction - Percent Torque (SPN 514), Estimated Pumping - Percent Torque is not included in the computation of the static friction torque map. For a given engine speed, the relationship between the static friction torque map and Nominal Friction - Percent Torque can be determined by subtracting Estimated Pumping - Percent Torque from Nominal Friction - Percent Torque. The static friction torque map cannot include the effects of Estimated Pumping - Percent Torque because of the dynamic nature of the pumping losses. The static friction torque at a given engine speed equals Nominal Friction - Percent Torque (SPN 514) minus Estimated Pumping - Percent Torque (SPN 5398). Note: Refer to section 5.2.1 in SAE J1939-71. | 0 | 0 | 252 | 231 | No | Every 5 s and on change of torque/speed points of more than 10% since last transmission but no faster than every 500 ms | 8 | 6 |  | 2 | 5472 | Engine Friction Percent Torque, Point 2 | The static portion of the friction torque at speed point 2 (SPN 528) of the engine torque map in the engine configuration message. This parameter does not include Estimated Pumping – Percent Torque (SPN 5398) and is expected to change with temperature. The data is transmitted as a percent of the reference engine torque (SPN 544). | 1 byte | 1 %/bit | -125 % | -125 to 125 % | 0 to 125% | % | 45 | SAEpc05 | Measured |  | J1939DA | J1939DA | 2011-05-15 | 2010-08-05 | 2009-02-19
|  |  |  | 64743 | Engine Configuration 3 | EC3 | The EC3 message contains a static engine friction torque map consisting of torque points that correspond to the speed points in the EC1 message. A net brake torque map for the engine can be calculated by subtracting the static engine friction torque from the engine’s corresponding indicated torque at each speed point. The static friction torque map is expected to change as engine temperature changes. It will also change when an engine speed derate is active. For engine configuration map modes 1 and 2, points 1 through 6 correspond to the speed points in the torque map in the engine configuration message. For engine configuration map mode 3, points 1 through 5 correspond to the speed points, but point 6 corresponds to a speed point that is determined using Engine Gain (Kp) Of The Endspeed Governor (SPN 545). Refer to PGN 65251 in Supporting Information in J1939DA for a description of the modes. Estimated Engine Parasitic Losses – Percent Torque (SPN 2978) are not accounted for in the EC3 static friction torque map. If the EC3 message is supported and parasitic losses are known, the parasitic losses must be included in Estimated Engine Parasitic Losses - Percent Torque (SPN 2978); the parasitic losses must NOT be included in Nominal Friction - Percent Torque (SPN 514). Even though Estimated Pumping - Percent Torque (SPN 5398) is included in Nominal Friction - Percent Torque (SPN 514), Estimated Pumping - Percent Torque is not included in the computation of the static friction torque map. For a given engine speed, the relationship between the static friction torque map and Nominal Friction - Percent Torque can be determined by subtracting Estimated Pumping - Percent Torque from Nominal Friction - Percent Torque. The static friction torque map cannot include the effects of Estimated Pumping - Percent Torque because of the dynamic nature of the pumping losses. The static friction torque at a given engine speed equals Nominal Friction - Percent Torque (SPN 514) minus Estimated Pumping - Percent Torque (SPN 5398). Note: Refer to section 5.2.1 in SAE J1939-71. | 0 | 0 | 252 | 231 | No | Every 5 s and on change of torque/speed points of more than 10% since last transmission but no faster than every 500 ms | 8 | 6 |  | 3 | 5473 | Engine Friction Percent Torque, Point 3 | The static portion of the friction torque at speed point 3 (SPN 529) of the engine torque map in the engine configuration message. This parameter does not include Estimated Pumping – Percent Torque (SPN 5398) and is expected to change with temperature. The data is transmitted as a percent of the reference engine torque (SPN 544). | 1 byte | 1 %/bit | -125 % | -125 to 125 % | 0 to 125% | % | 45 | SAEpc05 | Measured |  | J1939DA | J1939DA | 2011-05-15 | 2010-08-05 | 2009-02-19
|  |  |  | 64743 | Engine Configuration 3 | EC3 | The EC3 message contains a static engine friction torque map consisting of torque points that correspond to the speed points in the EC1 message. A net brake torque map for the engine can be calculated by subtracting the static engine friction torque from the engine’s corresponding indicated torque at each speed point. The static friction torque map is expected to change as engine temperature changes. It will also change when an engine speed derate is active. For engine configuration map modes 1 and 2, points 1 through 6 correspond to the speed points in the torque map in the engine configuration message. For engine configuration map mode 3, points 1 through 5 correspond to the speed points, but point 6 corresponds to a speed point that is determined using Engine Gain (Kp) Of The Endspeed Governor (SPN 545). Refer to PGN 65251 in Supporting Information in J1939DA for a description of the modes. Estimated Engine Parasitic Losses – Percent Torque (SPN 2978) are not accounted for in the EC3 static friction torque map. If the EC3 message is supported and parasitic losses are known, the parasitic losses must be included in Estimated Engine Parasitic Losses - Percent Torque (SPN 2978); the parasitic losses must NOT be included in Nominal Friction - Percent Torque (SPN 514). Even though Estimated Pumping - Percent Torque (SPN 5398) is included in Nominal Friction - Percent Torque (SPN 514), Estimated Pumping - Percent Torque is not included in the computation of the static friction torque map. For a given engine speed, the relationship between the static friction torque map and Nominal Friction - Percent Torque can be determined by subtracting Estimated Pumping - Percent Torque from Nominal Friction - Percent Torque. The static friction torque map cannot include the effects of Estimated Pumping - Percent Torque because of the dynamic nature of the pumping losses. The static friction torque at a given engine speed equals Nominal Friction - Percent Torque (SPN 514) minus Estimated Pumping - Percent Torque (SPN 5398). Note: Refer to section 5.2.1 in SAE J1939-71. | 0 | 0 | 252 | 231 | No | Every 5 s and on change of torque/speed points of more than 10% since last transmission but no faster than every 500 ms | 8 | 6 |  | 4 | 5474 | Engine Friction Percent Torque, Point 4 | The static portion of the friction torque at speed point 4 (SPN 530) of the engine torque map in the engine configuration message. This parameter does not include Estimated Pumping – Percent Torque (SPN 5398) and is expected to change with temperature. The data is transmitted as a percent of the reference engine torque (SPN 544). | 1 byte | 1 %/bit | -125 % | -125 to 125 % | 0 to 125% | % | 45 | SAEpc05 | Measured |  | J1939DA | J1939DA | 2011-05-15 | 2010-08-05 | 2009-02-19
|  |  |  | 64743 | Engine Configuration 3 | EC3 | The EC3 message contains a static engine friction torque map consisting of torque points that correspond to the speed points in the EC1 message. A net brake torque map for the engine can be calculated by subtracting the static engine friction torque from the engine’s corresponding indicated torque at each speed point. The static friction torque map is expected to change as engine temperature changes. It will also change when an engine speed derate is active. For engine configuration map modes 1 and 2, points 1 through 6 correspond to the speed points in the torque map in the engine configuration message. For engine configuration map mode 3, points 1 through 5 correspond to the speed points, but point 6 corresponds to a speed point that is determined using Engine Gain (Kp) Of The Endspeed Governor (SPN 545). Refer to PGN 65251 in Supporting Information in J1939DA for a description of the modes. Estimated Engine Parasitic Losses – Percent Torque (SPN 2978) are not accounted for in the EC3 static friction torque map. If the EC3 message is supported and parasitic losses are known, the parasitic losses must be included in Estimated Engine Parasitic Losses - Percent Torque (SPN 2978); the parasitic losses must NOT be included in Nominal Friction - Percent Torque (SPN 514). Even though Estimated Pumping - Percent Torque (SPN 5398) is included in Nominal Friction - Percent Torque (SPN 514), Estimated Pumping - Percent Torque is not included in the computation of the static friction torque map. For a given engine speed, the relationship between the static friction torque map and Nominal Friction - Percent Torque can be determined by subtracting Estimated Pumping - Percent Torque from Nominal Friction - Percent Torque. The static friction torque map cannot include the effects of Estimated Pumping - Percent Torque because of the dynamic nature of the pumping losses. The static friction torque at a given engine speed equals Nominal Friction - Percent Torque (SPN 514) minus Estimated Pumping - Percent Torque (SPN 5398). Note: Refer to section 5.2.1 in SAE J1939-71. | 0 | 0 | 252 | 231 | No | Every 5 s and on change of torque/speed points of more than 10% since last transmission but no faster than every 500 ms | 8 | 6 |  | 5 | 5475 | Engine Friction Percent Torque, Point 5 | The static portion of the friction torque at speed point 5 (SPN 531) of the engine torque map in the engine configuration message. This parameter does not include Estimated Pumping – Percent Torque (SPN 5398) and is expected to change with temperature. The data is transmitted as a percent of the reference engine torque (SPN 544). | 1 byte | 1 %/bit | -125 % | -125 to 125 % | 0 to 125% | % | 45 | SAEpc05 | Measured |  | J1939DA | J1939DA | 2011-05-15 | 2010-08-05 | 2009-02-19
|  |  |  | 64743 | Engine Configuration 3 | EC3 | The EC3 message contains a static engine friction torque map consisting of torque points that correspond to the speed points in the EC1 message. A net brake torque map for the engine can be calculated by subtracting the static engine friction torque from the engine’s corresponding indicated torque at each speed point. The static friction torque map is expected to change as engine temperature changes. It will also change when an engine speed derate is active. For engine configuration map modes 1 and 2, points 1 through 6 correspond to the speed points in the torque map in the engine configuration message. For engine configuration map mode 3, points 1 through 5 correspond to the speed points, but point 6 corresponds to a speed point that is determined using Engine Gain (Kp) Of The Endspeed Governor (SPN 545). Refer to PGN 65251 in Supporting Information in J1939DA for a description of the modes. Estimated Engine Parasitic Losses – Percent Torque (SPN 2978) are not accounted for in the EC3 static friction torque map. If the EC3 message is supported and parasitic losses are known, the parasitic losses must be included in Estimated Engine Parasitic Losses - Percent Torque (SPN 2978); the parasitic losses must NOT be included in Nominal Friction - Percent Torque (SPN 514). Even though Estimated Pumping - Percent Torque (SPN 5398) is included in Nominal Friction - Percent Torque (SPN 514), Estimated Pumping - Percent Torque is not included in the computation of the static friction torque map. For a given engine speed, the relationship between the static friction torque map and Nominal Friction - Percent Torque can be determined by subtracting Estimated Pumping - Percent Torque from Nominal Friction - Percent Torque. The static friction torque map cannot include the effects of Estimated Pumping - Percent Torque because of the dynamic nature of the pumping losses. The static friction torque at a given engine speed equals Nominal Friction - Percent Torque (SPN 514) minus Estimated Pumping - Percent Torque (SPN 5398). Note: Refer to section 5.2.1 in SAE J1939-71. | 0 | 0 | 252 | 231 | No | Every 5 s and on change of torque/speed points of more than 10% since last transmission but no faster than every 500 ms | 8 | 6 |  | 6 | 5476 | Engine Friction Percent Torque, Point 6 | For engine configuration map modes 1 and 2, this is the static portion of the friction torque at speed point 6 (SPN 532) of the engine torque map. For engine configuration map mode 3, this parameter is the static portion of the friction torque at the engine speed calculated by using Engine Gain (Kp) Of The Endspeed Governor (SPN 545) where torque is 0. This parameter does not include Estimated Pumping – Percent Torque (SPN 5398) and is expected to change with temperature. The data is transmitted as a percent of the reference engine torque (SPN 544).. | 1 byte | 1 %/bit | -125 % | -125 to 125 % | 0 to 125% | % | 45 | SAEpc05 | Measured |  | J1939DA | J1939DA | 2011-05-15 | 2010-08-05 | 2009-02-19
|  |  |  | 64743 | Engine Configuration 3 | EC3 | The EC3 message contains a static engine friction torque map consisting of torque points that correspond to the speed points in the EC1 message. A net brake torque map for the engine can be calculated by subtracting the static engine friction torque from the engine’s corresponding indicated torque at each speed point. The static friction torque map is expected to change as engine temperature changes. It will also change when an engine speed derate is active. For engine configuration map modes 1 and 2, points 1 through 6 correspond to the speed points in the torque map in the engine configuration message. For engine configuration map mode 3, points 1 through 5 correspond to the speed points, but point 6 corresponds to a speed point that is determined using Engine Gain (Kp) Of The Endspeed Governor (SPN 545). Refer to PGN 65251 in Supporting Information in J1939DA for a description of the modes. Estimated Engine Parasitic Losses – Percent Torque (SPN 2978) are not accounted for in the EC3 static friction torque map. If the EC3 message is supported and parasitic losses are known, the parasitic losses must be included in Estimated Engine Parasitic Losses - Percent Torque (SPN 2978); the parasitic losses must NOT be included in Nominal Friction - Percent Torque (SPN 514). Even though Estimated Pumping - Percent Torque (SPN 5398) is included in Nominal Friction - Percent Torque (SPN 514), Estimated Pumping - Percent Torque is not included in the computation of the static friction torque map. For a given engine speed, the relationship between the static friction torque map and Nominal Friction - Percent Torque can be determined by subtracting Estimated Pumping - Percent Torque from Nominal Friction - Percent Torque. The static friction torque map cannot include the effects of Estimated Pumping - Percent Torque because of the dynamic nature of the pumping losses. The static friction torque at a given engine speed equals Nominal Friction - Percent Torque (SPN 514) minus Estimated Pumping - Percent Torque (SPN 5398). Note: Refer to section 5.2.1 in SAE J1939-71. | 0 | 0 | 252 | 231 | No | Every 5 s and on change of torque/speed points of more than 10% since last transmission but no faster than every 500 ms | 8 | 6 |  | 7 | 5477 | Engine Friction Percent Torque, Point 7 | The static portion of the friction torque at speed point 7 (SPN 533) of the engine torque map in the engine configuration message. This parameter does not include Estimated Pumping – Percent Torque (SPN 5398) and is expected to change with temperature. The data is transmitted as a percent of the reference engine torque (SPN 544). | 1 byte | 1 %/bit | -125 % | -125 to 125 % | 0 to 125% | % | 45 | SAEpc05 | Measured |  | J1939DA | J1939DA | 2011-05-15 | 2010-08-05 | 2009-02-19
|  |  |  | 64744 | Intake Valve Actuation Control | IVAC | Contains information about the intake valve actuation system control. | 0 | 0 | 252 | 232 | No | 500 ms | 8 | 6 |  | 1.1 | 5499 | Intake Valve Actuation System Oil Pressure 1 Solenoid Control | Indicates the current command to the solenoid that controls the intake valve actuation system oil pressure 1 valve. This valve opens or closes a connection from the intake valve actuation oil rail to tank. 00b = off 01b = on 10b = reserved for SAE assignment 11b = not available | 2 bits | 4 states/2 bit | 0 | 0 to 3 |  | bit | 87 | SAEbs02 | Status |  | J1939DA | J1939DA | 2009-02-18 | 2009-02-19 | 2009-02-18
|  |  |  | 64744 | Intake Valve Actuation Control | IVAC | Contains information about the intake valve actuation system control. | 0 | 0 | 252 | 232 | No | 500 ms | 8 | 6 |  | 1.3 | 5500 | Intake Valve Actuation System Oil Pressure 2 Solenoid Control | Indicates the current command to the solenoid that controls the intake valve actuation system oil pressure 2 valve. This valve opens or closes a connection from the intake valve actuation oil rail to tank. 00b = off 01b = on 10b = reserved for SAE assignment 11b = not available | 2 bits | 4 states/2 bit | 0 | 0 to 3 |  | bit | 87 | SAEbs02 | Status |  | J1939DA | J1939DA | 2009-02-18 | 2009-02-19 | 2009-02-18
|  |  |  | 64745 | Armrest Switch Matrix Commands | ARMSWIMC | Operator commands sent via the Armrest Switch Matrices. | 0 | 0 | 252 | 233 | No | 100 ms | 8 | 6 |  | 1.1 | 1503 | Armrest 1 Switch 1 | Status of the first switch located in armrest 1. 00b = Off 01b = On 10b = Reserved 11b = Don't care/take no action | 2 bits | 4 states/2 bit | 0 | 0 to 3 |  | bit | 87 | SAEbs02 | Status |  | J1939DA | J1939DA | 2009-05-21 | 2009-02-19 | 2009-02-19
|  |  |  | 64745 | Armrest Switch Matrix Commands | ARMSWIMC | Operator commands sent via the Armrest Switch Matrices. | 0 | 0 | 252 | 233 | No | 100 ms | 8 | 6 |  | 1.3 | 5492 | Armrest 1 Switch 2 | Status of the second switch located in armrest 1. 00b = Off 01b = On 10b = Reserved 11b = Don't care/take no action | 2 bits | 4 states/2 bit | 0 | 0 to 3 |  | bit | 87 | SAEbs02 | Status |  | J1939DA | J1939DA | 2009-05-21 | 2009-02-19 | 2009-02-19
|  |  |  | 64745 | Armrest Switch Matrix Commands | ARMSWIMC | Operator commands sent via the Armrest Switch Matrices. | 0 | 0 | 252 | 233 | No | 100 ms | 8 | 6 |  | 1.5 | 5493 | Armrest 2 Switch 1 | Status of the first switch located in armrest 2. 00b = Off 01b = On 10b = Reserved 11b = Don't care/take no action | 2 bits | 4 states/2 bit | 0 | 0 to 3 |  | bit | 87 | SAEbs02 | Status |  | J1939DA | J1939DA | 2009-05-21 | 2009-02-19 | 2009-02-19
|  |  |  | 64745 | Armrest Switch Matrix Commands | ARMSWIMC | Operator commands sent via the Armrest Switch Matrices. | 0 | 0 | 252 | 233 | No | 100 ms | 8 | 6 |  | 1.7 | 5494 | Armrest 2 Switch 2 | Status of the second switch located in armrest 2. 00b = Off 01b = On 10b = Reserved 11b = Don't care/take no action | 2 bits | 4 states/2 bit | 0 | 0 to 3 |  | bit | 87 | SAEbs02 | Status |  | J1939DA | J1939DA | 2009-05-21 | 2009-02-19 | 2009-02-19
|  |  |  | 64746 | Vehicle Electrical Power 4 (obsolete, use PGN 64695) |  |  | 0 | 0 | 252 | 234 | No | [19 empty] | J1939DA |  | 2015-02-19
|  |  |  | 64747 | Aftertreatment 2 NOx Adsorber Information | AFT2NAI | This message contains NOx adsorber information for aftertreatment system 2 (or bank 2). | 0 | 0 | 252 | 235 | No | 1 s | 8 | 6 |  | 1.1 | 5460 | Aftertreatment 2 NOx Adsorber Regeneration Status | Indicates whether the NOx adsorber regeneration in the second aftertreatment system is active or inactive 00b = Inactive 01b = Active 10b = Error indicator 11b = Not available | 2 bits | 4 states/2 bit | 0 | 0 to 3 |  | bit | 87 | SAEbs02 | Status |  | J1939DA | J1939DA | 2012-07-15 | 2009-02-18 | 2009-02-18
|  |  |  | 64747 | Aftertreatment 2 NOx Adsorber Information | AFT2NAI | This message contains NOx adsorber information for aftertreatment system 2 (or bank 2). | 0 | 0 | 252 | 235 | No | 1 s | 8 | 6 |  | 1.3 | 5462 | Aftertreatment 2 NOx Adsorber Desulfation Status | Indicates whether the NOx adsorber desulfation regeneration in the second aftertreatment system is active or inactive 00b = Inactive 01b = Active 10b = Error indicator 11b = Not available | 2 bits | 4 states/2 bit | 0 | 0 to 3 |  | bit | 87 | SAEbs02 | Status |  | J1939DA | J1939DA | 2012-07-15 | 2009-02-18 | 2009-02-18
|  |  |  | 64748 | Aftertreatment 1 NOx Adsorber Information | AFT1NAI | This message contains NOx adsorber information for aftertreatment system 1 (or bank 1). | 0 | 0 | 252 | 236 | No | 1 s | 8 | 6 |  | 1.1 | 5459 | Aftertreatment 1 NOx Adsorber Regeneration Status | Indicates whether the NOx adsorber regeneration in the first aftertreatment system is active or inactive. 00b = Inactive 01b = Active 10b = Error indicator 11b = Not available | 2 bits | 4 states/2 bit | 0 | 0 to 3 |  | bit | 87 | SAEbs02 | Status |  | J1939DA | J1939DA | 2012-07-15 | 2009-02-18 | 2009-02-19
|  |  |  | 64748 | Aftertreatment 1 NOx Adsorber Information | AFT1NAI | This message contains NOx adsorber information for aftertreatment system 1 (or bank 1). | 0 | 0 | 252 | 236 | No | 1 s | 8 | 6 |  | 1.3 | 5461 | Aftertreatment 1 NOx Adsorber Desulfation Status | Indicates whether the NOx adsorber desulfation regeneration in the first aftertreatment system is active or inactive 00b = Inactive 01b = Active 10b = Error indicator 11b = Not available | 2 bits | 4 states/2 bit | 0 | 0 to 3 |  | bit | 87 | SAEbs02 | Status |  | J1939DA | J1939DA | 2012-07-15 | 2009-02-18 | 2009-02-19
|  |  |  | 64749 | Aftertreatment 2 Warm Up Diesel Oxidation Catalyst Information | AT2WUDOC | This PGN contains information for the warm up oxidation catalytic converter in exhaust bank 2. | 0 | 0 | 252 | 237 | No | 500 ms | 8 | 6 |  | 1-2 | 5315 | Aftertreatment 2 Warm Up Diesel Oxidation Catalyst Intake Temperature | Temperature of engine combustion byproducts entering the warm up Diesel Oxidation Catalyst in exhaust bank 2. This diesel parameter should be used with engines fueled by diesel fuel (not gaseous fuel like natural gas or propane). A separate parameter has been defined for gas fueled engines. | 2 bytes | 0.03125 °C/bit | -273 °C | -273 to 1734.96875 °C |  | °C | 68 | SAEtp02 | Measured |  | J1939DA | J1939DA | 2009-02-17 | 2009-02-18 | 2009-02-18
|  |  |  | 64749 | Aftertreatment 2 Warm Up Diesel Oxidation Catalyst Information | AT2WUDOC | This PGN contains information for the warm up oxidation catalytic converter in exhaust bank 2. | 0 | 0 | 252 | 237 | No | 500 ms | 8 | 6 |  | 3-4 | 5316 | Aftertreatment 2 Warm Up Diesel Oxidation Catalyst Outlet Temperature | Temperature of engine combustion byproducts leaving the warm up Diesel Oxidation Catalyst in exhaust bank 2. This diesel parameter should be used with engines fueled by diesel fuel (not gaseous fuel like natural gas or propane). A separate parameter has been defined for gas fueled engines. | 2 bytes | 0.03125 °C/bit | -273 °C | -273 to 1734.96875 °C |  | °C | 68 | SAEtp02 | Measured |  | J1939DA | J1939DA | 2009-02-17 | 2009-02-18 | 2009-02-18
|  |  |  | 64750 | Land Leveling System Reference Elevation Data | LLRE | This PGN will be used to communicate the reference elvation information for the land leveling system. It will communicate the left and right blade offset data and left and right elevation deviation data. | 0 | 0 | 252 | 238 | No | 200 ms | 8 | 5 |  | 1-2 | 5410 | Blade Elevation Deviation - Left | Indicate the blade's left elevation deviation with respect to the reference elevation. Serves as an indication of how far the left end of the blade is above or below grade. A positive number indicates that the blade is above the desired grade. A negative value indicates the blade is below the desired grade. | 2 bytes | 1 mm/bit | -32000 mm | -32000 to 32255 mm (-32.000 to 32.255 m) |  | mm | 235 | SAEds14 | Status |  | J1939DA | J1939DA | 2008-11-13 | 2008-11-13 | 2008-11-13
|  |  |  | 64750 | Land Leveling System Reference Elevation Data | LLRE | This PGN will be used to communicate the reference elvation information for the land leveling system. It will communicate the left and right blade offset data and left and right elevation deviation data. | 0 | 0 | 252 | 238 | No | 200 ms | 8 | 5 |  | 3-4 | 5411 | Blade Elevation Deviation - Right | Indicate the blade's right elevation deviation with respect to the reference elevation. Serves as an indication of how far the left end of the blade is above or below grade. A positive number indicates that the blade is above the desired grade. A negative value indicates the blade is below the desired grade. | 2 bytes | 1 mm/bit | -32000 mm | -32000 to 32255 mm (-32.000 to 32.255 m) |  | mm | 235 | SAEds14 | Status |  | J1939DA | J1939DA | 2008-11-13 | 2008-11-13 | 2008-11-13
|  |  |  | 64750 | Land Leveling System Reference Elevation Data | LLRE | This PGN will be used to communicate the reference elvation information for the land leveling system. It will communicate the left and right blade offset data and left and right elevation deviation data. | 0 | 0 | 252 | 238 | No | 200 ms | 8 | 5 |  | 5-6 | 5412 | Blade Reference Elevation Offset - Left | Indicates the blade's left elevation offset with respect to the reference elevation. An offset of 0 m represents no offset from the reference elevation. A positive number indicates that the offset elevation is above the original reference elevation. A negative value indicates the offset elevation is below the original reference elevation. | 2 bytes | 1 mm/bit | -32000 mm | -32000 to 32255 mm (-32.000 to 32.255 m) |  | mm | 235 | SAEds14 | Status |  | J1939DA | J1939DA | 2008-11-13 | 2008-11-13 | 2008-11-13
|  |  |  | 64750 | Land Leveling System Reference Elevation Data | LLRE | This PGN will be used to communicate the reference elvation information for the land leveling system. It will communicate the left and right blade offset data and left and right elevation deviation data. | 0 | 0 | 252 | 238 | No | 200 ms | 8 | 5 |  | 7-8 | 5413 | Blade Reference Elevation Offset - Right | Indicates the blade's right elevation offset with respect to the reference elevation. An offset of 0 m represents no offset from the reference elevation. A positive number indicates that the offset elevation is above the original reference elevation. A negative value indicates the offset elevation is below the original reference elevation. | 2 bytes | 1 mm/bit | -32000 mm | -32000 to 32255 mm (-32.000 to 32.255 m) |  | mm | 235 | SAEds14 | Status |  | J1939DA | J1939DA | 2008-11-13 | 2008-11-13 | 2008-11-13
|  |  |  | 64751 | Engine Fluid Level/Pressure 11 | EFL/P11 | Engine related parameters. | 0 | 0 | 252 | 239 | No | 500 ms | 8 | 5 |  | 1-2 | 5430 | Engine Exhaust Gas Recirculation 1 Intake Absolute Pressure | EGR intake absolute pressure measured before the EGR 1 valve. | 2 bytes | 0.1 kPa/bit | 0 | 0 to 6,425.5 kPa |  | kPa | 85 | SAEpr03 | Measured |  | J1939DA | J1939DA | 2008-11-13 | 2014-05-15 | 2008-11-13
|  |  |  | 64751 | Engine Fluid Level/Pressure 11 | EFL/P11 | Engine related parameters. | 0 | 0 | 252 | 239 | No | 500 ms | 8 | 5 |  | 3-4 | 5431 | Engine Exhaust Gas Recirculation 1 Outlet Absolute Pressure (High Resolution) | EGR outlet absolute pressure is measured after the EGR 1 valve. See SPN 5019 for 1 byte resolution. | 2 bytes | 0.1 kPa/bit | 0 | 0 to 6,425.5 kPa |  | kPa | 85 | SAEpr03 | Measured |  | J1939DA | J1939DA | 2008-11-13 | 2014-05-15 | 2008-11-13
|  |  |  | 64751 | Engine Fluid Level/Pressure 11 | EFL/P11 | Engine related parameters. | 0 | 0 | 252 | 239 | No | 500 ms | 8 | 5 |  | 5-6 | 7468 | Engine Oil Pressure (High Resolution/Extended Range) | Gage pressure of oil in engine lubrication system as provided by oil pump. See SPN 100 for alternate resolution. | 2 bytes | 0.1 kPa/bit | 0 | 0 to 6,425.5 kPa |  | kPa | 85 | SAEpr03 | Measured |  | J1939DA | J1939DA | 2014-05-15 | 2014-05-15 | 2014-05-15
|  |  |  | 64751 | Engine Fluid Level/Pressure 11 | EFL/P11 | Engine related parameters. | 0 | 0 | 252 | 239 | No | 500 ms | 8 | 5 |  | 7-8 | 7469 | Engine Fuel Delivery Pressure (High Resolution/Extended Range) | Gage pressure of fuel in system as delivered from supply pump to the injection pump. See SPN 94 for alternate resolution. See also SPN 5578 for Engine Fuel Delivery Absolute Pressure. | 2 bytes | 0.1 kPa/bit | 0 | 0 to 6,425.5 kPa |  | kPa | 85 | SAEpr03 | Measured |  | J1939DA | J1939DA | 2014-05-15 | 2014-05-15 | 2014-05-15
|  |  |  | 64752 | Engine Fuel/Lube Systems 2 | EFS2 | Contains information on the engine fuel and lube system | 0 | 0 | 252 | 240 | No | 500 ms | 8 | 6 |  | 1 | 5417 | Engine Fuel Filter (Suction Side) Intake Absolute Pressure | Absolute pressure of fuel at the intake of the fuel filter (suction side) located between the fuel tank and the fuel supply pump. See Figures SPN16_A & SPN16_B. | 1 byte | 2 kPa/bit | 0 | 0 to 500 kPa |  | kPa | 53 | SAEpr07 | Measured | See SPN 16 in 'Supporting Information' tab | J1939DA | J1939DA | 2013-01-01 | 2014-02-20 | 2008-11-13
|  |  |  | 64752 | Engine Fuel/Lube Systems 2 | EFS2 | Contains information on the engine fuel and lube system | 0 | 0 | 252 | 240 | No | 500 ms | 8 | 6 |  | 2 | 6716 | Engine Fuel Filter (Suction Side) Degradation | The estimated percentage relative to the useful life of the engine fuel filter on the suction side which is located betwee the fuel tank and the fuel supply pump. Note: This is not a calculation of the physical restriction of the filter. 0% is typical of a new filter. 100% is typical of an end of life filter, the filter should be replaced. The filter can operate past 100%. | 1 byte | 1 %/bit | 0 | 0 to 250 % |  | % | 46 | SAEpc06 | Measured | See SPN 16 in 'Supporting Information' tab | J1939DA | J1939DA | 2014-01-31 | 2014-02-20 | 2013-02-28
|  |  |  | 64752 | Engine Fuel/Lube Systems 2 | EFS2 | Contains information on the engine fuel and lube system | 0 | 0 | 252 | 240 | No | 500 ms | 8 | 6 |  | 3.1 | 4010 | Fuel Tank Transfer Pump | Operating state of the fuel tank transfer pump. The fuel tank transfer pump transfers fuel from the secondary fuel tank to the primary fuel tank. 00b = Off 01b = On 10b = Error 11b = Not available | 2 bits | 4 states/2 bit | 0 | 0 to 3 |  | bit | 87 | SAEbs02 | Measured |  | J1939DA | J1939DA | 2014-02-20 | 2014-02-20 | 2014-02-20
|  |  |  | 64752 | Engine Fuel/Lube Systems 2 | EFS2 | Contains information on the engine fuel and lube system | 0 | 0 | 252 | 240 | No | 500 ms | 8 | 6 |  | 4-5 | 7395 | Fuel Tank Transfer Pump Pressure | Gage pressure of the fuel in the system as delivered by the transfer pump. | 2 bytes | 0.1 kPa/bit | 0 | 0 to 6,425.5 kPa |  | kPa | 85 | SAEpr03 | Measured |  | J1939DA | J1939DA | 2014-02-20 | 2014-02-20 | 2014-02-20
|  |  |  | 64752 | Engine Fuel/Lube Systems 2 | EFS2 | Contains information on the engine fuel and lube system | 0 | 0 | 252 | 240 | No | 500 ms | 8 | 6 |  | 6 | 9648 | Engine Fuel Pump Intake Oil Pressure | Oil pressure at the intake of the engine fuel pump. | 1 byte | 4 kPa/bit | 0 | 0 to 1000 kPa |  | kPa | 47 | SAEpr10 | Measured |  | J1939DA | J1939DA | 2017-11-16 | 2014-02-20 | 2017-11-16
|  |  |  | 64753 | Engine Turbocharger Wastegate Actuator and Exhaust Back Pressure Regulator Information | ETWAI | This PGN will be used to transmit the Engine Turbocharger Wastegate and Exhaust Back Pressure Regulator Information. | 0 | 0 | 252 | 241 | No | 100 ms | 8 | 6 |  | 1.1 | 5384 | Engine Turbocharger Wastegate Actuator 2 Preliminary FMI | Used to identify the applicable J1939-73 FMI detected in the Engine Turbocharger Wastegate Actuator 2 by the manufacturers software. When there is multiple failures, the most severe is transmitted. A value of 31 is sent to indicate that no failure has been detected or this parameter is not supported. | 5 bits | Binary | 0 | 0 to 31 |  | binary | 215 | SAEfm00 | Status |  | J1939DA | J1939DA | 2015-08-06 | 2011-02-03 | 2008-11-13
|  |  |  | 64753 | Engine Turbocharger Wastegate Actuator and Exhaust Back Pressure Regulator Information | ETWAI | This PGN will be used to transmit the Engine Turbocharger Wastegate and Exhaust Back Pressure Regulator Information. | 0 | 0 | 252 | 241 | No | 100 ms | 8 | 6 |  | 1.6 | 5385 | Engine Turbocharger Wastegate Actuator 2 Temperature Status | Used to identify the status of the Engine Turbocharger Wastegate Actuator 2 drive circuitry temperature. Temperature excursions may affect the torque output. 000b = High most severe 001b = High Least severe 010b = In Range 011b = Low Least severe 100b = Low Most severe 101b = Not Defined 110b = Error 111b = Not available | 3 bits | 8 states/3 bit | 0 | 0 to 7 |  | bit | 88 | SAEbs03 | Status |  | J1939DA | J1939DA | 2008-11-13 | 2011-02-03 | 2008-11-13
|  |  |  | 64753 | Engine Turbocharger Wastegate Actuator and Exhaust Back Pressure Regulator Information | ETWAI | This PGN will be used to transmit the Engine Turbocharger Wastegate and Exhaust Back Pressure Regulator Information. | 0 | 0 | 252 | 241 | No | 100 ms | 8 | 6 |  | 2.1 | 5451 | Engine Turbocharger Wastegate Actuator 1 Operation Status | Used to identify the status of Engine Turbocharger Wastegate Actuator 1. 0000b = Normal 0001b = Alarm (fully operational but needs service) 0010b = Alarm High Severity (functional but transient performance may be reduced) 0011b = Derate Active (torque output reduced due to environmental conditions) 0100b = Controlled Shutdown Active (driving to the default position – usually this means closed) 0101b = Uncontrolled Shutdown Active (actuator current is off so it is limp) 0110b = Calibration in Progress (must be broadcast at least once per calibration process defined in SPN 5386) 0111b to 1101b = Reserved for future assignment 1110b = Error | 4 bits | 16 states/4 bit | 0 | 0 to 15 |  | bit | 89 | SAEbs04 | Status | See PGN 65190 in 'Supporting Information' tab | J1939DA | J1939DA | 2014-02-20 | 2011-02-03 | 2009-02-18
|  |  |  | 64753 | Engine Turbocharger Wastegate Actuator and Exhaust Back Pressure Regulator Information | ETWAI | This PGN will be used to transmit the Engine Turbocharger Wastegate and Exhaust Back Pressure Regulator Information. | 0 | 0 | 252 | 241 | No | 100 ms | 8 | 6 |  | 2.5 | 5452 | Engine Turbocharger Wastegate Actuator 2 Operation Status | Used to identify the status of Engine Turbocharger Wastegate Actuator 2. 0000b = Normal 0001b = Alarm (fully operational but needs service) 0010b = Alarm High Severity (functional but transient performance may be reduced) 0011b = Derate Active (torque output reduced due to environmental conditions) 0100b = Controlled Shutdown Active (driving to the default position – usually this means closed) 0101b = Uncontrolled Shutdown Active (actuator current is off so it is limp) 0110b to 1101b = Reserved for future assignment 1110b = Error | 4 bits | 16 states/4 bit | 0 | 0 to 15 |  | bit | 89 | SAEbs04 | Status | See PGN 65190 in 'Supporting Information' tab | J1939DA | J1939DA | 2009-02-18 | 2011-02-03 | 2009-02-18
|  |  |  | 64753 | Engine Turbocharger Wastegate Actuator and Exhaust Back Pressure Regulator Information | ETWAI | This PGN will be used to transmit the Engine Turbocharger Wastegate and Exhaust Back Pressure Regulator Information. | 0 | 0 | 252 | 241 | No | 100 ms | 8 | 6 |  | 3 | 5625 | Engine Exhaust Bank 1 Pressure Regulator Position | The position of the Exhaust Pressure Regulator (EPR) in bank 1 expressed as a percentage of full travel. One hundred percent means the regulator is fully closed, providing the maximum restriction to exhaust gas flow from the engine. Zero percent means the regulator is fully open, providing the minimum available restriction. | 1 byte | 0.4 %/bit | 0 | 0 to 100 % |  | % | 44 | SAEpc03 | Measured |  | J1939DA | J1939DA | 2016-05-05 | 2011-02-03 | 2009-11-19
|  |  |  | 64753 | Engine Turbocharger Wastegate Actuator and Exhaust Back Pressure Regulator Information | ETWAI | This PGN will be used to transmit the Engine Turbocharger Wastegate and Exhaust Back Pressure Regulator Information. | 0 | 0 | 252 | 241 | No | 100 ms | 8 | 6 |  | 4.1 | 5626 | Engine Exhaust Pressure Regulator Preliminary FMI | Used to identify the applicable J1939-73 FMI detected in the Engine Exhaust Pressure Regulator (EPR) by the manufacturers software. When there are multiple failures, the most severe is transmitted. A value of 31 is sent to indicate that no failure has been detected or this parameter is not supported. | 5 bits | Binary | 0 | 0 to 31 |  | binary | 215 | SAEfm00 | Status |  | J1939DA | J1939DA | 2015-08-06 | 2011-02-03 | 2009-11-19
|  |  |  | 64753 | Engine Turbocharger Wastegate Actuator and Exhaust Back Pressure Regulator Information | ETWAI | This PGN will be used to transmit the Engine Turbocharger Wastegate and Exhaust Back Pressure Regulator Information. | 0 | 0 | 252 | 241 | No | 100 ms | 8 | 6 |  | 4.6 | 5627 | Engine Exhaust Pressure Regulator Temperature Status | Used to identify the status of the Engine Exhaust Pressure Regulator (EPR) drive circuitry temperature. Temperature excursions may affect the torque output. 000b = High most severe 001b = High Least severe 010b = In Range 011b = Low Least severe 100b = Low Most severe 101b = Not Defined 110b = Error 111b = Not available | 3 bits | 8 states/3 bit | 0 | 0 to 7 |  | bit | 88 | SAEbs03 | Status |  | J1939DA | J1939DA | 2013-03-03 | 2011-02-03 | 2009-11-19
|  |  |  | 64753 | Engine Turbocharger Wastegate Actuator and Exhaust Back Pressure Regulator Information | ETWAI | This PGN will be used to transmit the Engine Turbocharger Wastegate and Exhaust Back Pressure Regulator Information. | 0 | 0 | 252 | 241 | No | 100 ms | 8 | 6 |  | 5.1 | 5628 | Engine Exhaust Pressure Regulator Control Operation Status | Used to identify the status of Engine Exhaust Pressure Regulator. 0000b = Normal 0001b = Alarm (fully operational but needs service) 0010b = Alarm High Severity (functional but transient performance may be reduced) 0011b = Derate Active (torque output reduced due to environmental conditions) 0100b = Controlled Shutdown Active (driving to the default position – usually this means closed) 0101b = Uncontrolled Shutdown Active (actuator current is off so it is limp) 0110b to 1101b = Reserved for future assignment 1110b = Error 1111b = Not available | 4 bits | 16 states/4 bit | 0 | 0 to 15 |  | bit | 89 | SAEbs04 | Status |  | J1939DA | J1939DA | 2013-03-03 | 2011-02-03 | 2009-11-19
|  |  |  | 64753 | Engine Turbocharger Wastegate Actuator and Exhaust Back Pressure Regulator Information | ETWAI | This PGN will be used to transmit the Engine Turbocharger Wastegate and Exhaust Back Pressure Regulator Information. | 0 | 0 | 252 | 241 | No | 100 ms | 8 | 6 |  | 6 | 5788 | Engine Turbocharger Wastegate Actuator 1 Temperature | Temperature of the Engine Turbocharger Wastegate Actuator 1 drive circuitry. Temperature excursions may affect the torque output. | 1 byte | 1 °C/bit | -40 °C | -40 to 210 °C |  | °C | 67 | SAEtp01 | Measured | See PGN 65190 in 'Supporting Information' tab | J1939DA | J1939DA | 2011-02-03 | 2011-02-03 | 2011-02-03
|  |  |  | 64753 | Engine Turbocharger Wastegate Actuator and Exhaust Back Pressure Regulator Information | ETWAI | This PGN will be used to transmit the Engine Turbocharger Wastegate and Exhaust Back Pressure Regulator Information. | 0 | 0 | 252 | 241 | No | 100 ms | 8 | 6 |  | 7 | 5789 | Engine Exhaust Pressure Actuator 1 Desired Position | The requested position of the Engine Exhaust Pressure Actuator 1 by the engine ECU, where 0% represents fully closed and 100% represents fully open. This is the position that the device is attempting to achieve. | 1 byte | 0.4 %/bit | 0 | 0 to 100 % |  | % | 44 | SAEpc03 | Status |  | J1939DA | J1939DA | 2013-03-03 | 2011-02-03 | 2011-02-03
|  |  |  | 64753 | Engine Turbocharger Wastegate Actuator and Exhaust Back Pressure Regulator Information | ETWAI | This PGN will be used to transmit the Engine Turbocharger Wastegate and Exhaust Back Pressure Regulator Information. | 0 | 0 | 252 | 241 | No | 100 ms | 8 | 6 |  | 8 | 5790 | Engine Exhaust Pressure Actuator 1 Temperature | Temperature of the Engine Exhaust Pressure Actuator 1 drive circuitry. Temperature excursions may affect the torque output. | 1 byte | 1 °C/bit | -40 °C | -40 to 210 °C |  | °C | 67 | SAEtp01 | Measured |  | J1939DA | J1939DA | 2013-03-03 | 2011-02-03 | 2011-02-03
|  |  |  | 64754 | Engine Fuel/Throttle Valve Information 1 | EFTVI1 | This PGN will be used to transmit the Feedback information from the Engine Throttle and Fuel Actuator. | 0 | 0 | 252 | 242 | No | 100 ms | 8 | 6 |  | 1 | 5374 | Engine Desired Throttle Valve 1 Position | The desired position of the Throttle valve 1 (SPN 51) that is regulating the fluid, usually air/fuel mixture to the engine as commanded by the Engine Control unit. 0% represents no supply and 100% is full supply. This is the position that the device is attempting to achieve. | 1 byte | 0.4 %/bit | 0 | 0 to 100 % |  | % | 44 | SAEpc03 | Status |  | J1939DA | J1939DA | 2013-10-31 | 2009-02-18 | 2008-11-13
|  |  |  | 64754 | Engine Fuel/Throttle Valve Information 1 | EFTVI1 | This PGN will be used to transmit the Feedback information from the Engine Throttle and Fuel Actuator. | 0 | 0 | 252 | 242 | No | 100 ms | 8 | 6 |  | 2.1 | 5375 | Engine Throttle Valve 1 Preliminary FMI | Used to identify the applicable J1939-73 FMI detected in the engine throttle valve 1 (SPN 51) by the manufacturers software. When there is multiple failures, the most severe is transmitted. A value of 31 is sent to indicate that no failure has been detected or this parameter is not supported. | 5 bits | Binary | 0 | 0 to 31 |  | binary | 215 | SAEfm00 | Status |  | J1939DA | J1939DA | 2015-08-06 | 2009-02-18 | 2008-11-13
|  |  |  | 64754 | Engine Fuel/Throttle Valve Information 1 | EFTVI1 | This PGN will be used to transmit the Feedback information from the Engine Throttle and Fuel Actuator. | 0 | 0 | 252 | 242 | No | 100 ms | 8 | 6 |  | 2.6 | 5376 | Engine Throttle Valve 1 Temperature Status | Used to identify the status of the engine throttle valve 1 (SPN 51) drive circuitry temperature. Temperature excursions may affect the torque output. 000b = High most severe 001b = High Least severe 010b = In Range 011b = Low Least severe 100b = Low Most severe 101b = Not Defined 110b = Error 111b = Not available | 3 bits | 8 states/3 bit | 0 | 0 to 7 |  | bit | 88 | SAEbs03 | Status |  | J1939DA | J1939DA | 2013-10-31 | 2009-02-18 | 2008-11-13
|  |  |  | 64754 | Engine Fuel/Throttle Valve Information 1 | EFTVI1 | This PGN will be used to transmit the Feedback information from the Engine Throttle and Fuel Actuator. | 0 | 0 | 252 | 242 | No | 100 ms | 8 | 6 |  | 3 | 5377 | Engine Desired Throttle Valve 2 Position | The desired position of the engine throttle valve 2 (SPN 3673) that is regulating the fluid, usually air/fuel mixture to the engine as commanded by the Engine Control Unit. 0% represents no supply and 100% is full supply. This is the position that the device is attempting to achieve. | 1 byte | 0.4 %/bit | 0 | 0 to 100 % |  | % | 44 | SAEpc03 | Status |  | J1939DA | J1939DA | 2013-10-31 | 2009-02-18 | 2008-11-13
|  |  |  | 64754 | Engine Fuel/Throttle Valve Information 1 | EFTVI1 | This PGN will be used to transmit the Feedback information from the Engine Throttle and Fuel Actuator. | 0 | 0 | 252 | 242 | No | 100 ms | 8 | 6 |  | 4.1 | 5378 | Engine Throttle Valve 2 Preliminary FMI | Used to identify the applicable J1939-73 FMI detected in the engine throttle valve 2 (SPN 3673) by the manufacturers software. When there is multiple failures, the most severe is transmitted. A value of 31 is sent to indicate that no failure has been detected or this parameter is not supported. | 5 bits | Binary | 0 | 0 to 31 |  | binary | 215 | SAEfm00 | Status |  | J1939DA | J1939DA | 2015-08-06 | 2009-02-18 | 2008-11-13
|  |  |  | 64754 | Engine Fuel/Throttle Valve Information 1 | EFTVI1 | This PGN will be used to transmit the Feedback information from the Engine Throttle and Fuel Actuator. | 0 | 0 | 252 | 242 | No | 100 ms | 8 | 6 |  | 4.6 | 5379 | Engine Throttle Valve 2 Temperature status | Used to identify the status of the Engine throttle valve 2 (SPN 3673) drive circuitry temperature. Temperature excursions may affect the torque output. 000b = High Most severe 001b = High Least severe 010b = In Range 011b = Low Least severe 100b = Low Most severe 101b = Not Defined 110b = Error 111b = Not available | 3 bits | 8 states/3 bit | 0 | 0 to 7 |  | bit | 88 | SAEbs03 | Status |  | J1939DA | J1939DA | 2013-10-31 | 2009-02-18 | 2008-11-13
|  |  |  | 64754 | Engine Fuel/Throttle Valve Information 1 | EFTVI1 | This PGN will be used to transmit the Feedback information from the Engine Throttle and Fuel Actuator. | 0 | 0 | 252 | 242 | No | 100 ms | 8 | 6 |  | 5.1 | 5380 | Engine Fuel Valve 1 Preliminary FMI | Used to identify the applicable J1939-73 FMI detected in the Engine Fuel Valve 1 by the manufacturers software. When there is multiple failures, the most severe is transmitted. A value of 31 is sent to indicate that no failure has been detected or this parameter is not supported. | 5 bits | Binary | 0 | 0 to 31 |  | binary | 215 | SAEfm00 | Status |  | J1939DA | J1939DA | 2015-08-06 | 2009-02-18 | 2008-11-13
|  |  |  | 64754 | Engine Fuel/Throttle Valve Information 1 | EFTVI1 | This PGN will be used to transmit the Feedback information from the Engine Throttle and Fuel Actuator. | 0 | 0 | 252 | 242 | No | 100 ms | 8 | 6 |  | 5.6 | 5381 | Engine Fuel Valve 1 Temperature Status | Used to identify the status of the Engine Fuel valve 1 drive circuitry temperature. Temperature excursions may affect the torque output. 000b = High Most severe 001b = High Least severe 010b = In Range 011b = Low Least severe 100b = Low Most severe 101b = Not Defined 110b = Error 111b = Not available | 3 bits | 8 states/3 bit | 0 | 0 to 7 |  | bit | 88 | SAEbs03 | Status |  | J1939DA | J1939DA | 2008-11-13 | 2009-02-18 | 2008-11-13
|  |  |  | 64754 | Engine Fuel/Throttle Valve Information 1 | EFTVI1 | This PGN will be used to transmit the Feedback information from the Engine Throttle and Fuel Actuator. | 0 | 0 | 252 | 242 | No | 100 ms | 8 | 6 |  | 6.1 | 5382 | Engine Fuel Valve 2 Preliminary FMI | Used to identify the applicable J1939-73 FMI detected in the Engine Fuel Valve 2 by the manufacturers software. When there is multiple failures, the most severe is transmitted. A value of 31 is sent to indicate that no failure has been detected or this parameter is not supported. | 5 bits | Binary | 0 | 0 to 31 |  | binary | 215 | SAEfm00 | Status |  | J1939DA | J1939DA | 2015-08-06 | 2009-02-18 | 2008-11-13
|  |  |  | 64754 | Engine Fuel/Throttle Valve Information 1 | EFTVI1 | This PGN will be used to transmit the Feedback information from the Engine Throttle and Fuel Actuator. | 0 | 0 | 252 | 242 | No | 100 ms | 8 | 6 |  | 6.6 | 5383 | Engine Fuel Valve 2 Temperature Status | Used to identify the status of the Engine Fuel valve 2 drive circuitry temperature. Temperature excursions may affect the torque output. 000b = High most severe 001b = High Least severe 010b = In Range 011b = Low Least severe 100b = Low Most severe 101b = Not Defined 110b = Error 111b = Not available | 3 bits | 8 states/3 bit | 0 | 0 to 7 |  | bit | 88 | SAEbs03 | Status |  | J1939DA | J1939DA | 2008-11-13 | 2009-02-18 | 2008-11-13
|  |  |  | 64754 | Engine Fuel/Throttle Valve Information 1 | EFTVI1 | This PGN will be used to transmit the Feedback information from the Engine Throttle and Fuel Actuator. | 0 | 0 | 252 | 242 | No | 100 ms | 8 | 6 |  | 7.1 | 5445 | Engine Throttle Valve 1 Operation Status | Used to identify the status of engine throttle valve 1 (SPN 51). 0000b = Normal 0001b = Alarm (fully operational but needs service) 0010b = Alarm High Severity (functional but transient performance may be reduced) 0011b = Derate Active (torque output reduced due to environmental conditions) 0100b = Controlled Shutdown Active (driving to the default position – usually this means closed) 0101b = Uncontrolled Shutdown Active (actuator current is off so it is limp) 0110b = Calibration in Progress (must be broadcast at least once per calibration process defined in SPN 3464) 0111b to 1101b = Reserved for future assignment 1110b = Error 1111b = Not available | 4 bits | 16 states/4 bit | 0 | 0 to 15 |  | bit | 89 | SAEbs04 | Status |  | J1939DA | J1939DA | 2014-02-20 | 2009-02-18 | 2009-02-18
|  |  |  | 64754 | Engine Fuel/Throttle Valve Information 1 | EFTVI1 | This PGN will be used to transmit the Feedback information from the Engine Throttle and Fuel Actuator. | 0 | 0 | 252 | 242 | No | 100 ms | 8 | 6 |  | 7.5 | 5446 | Engine Throttle Valve 2 Operation Status | Used to identify the status of engine throttle valve 2 (SPN 3673). 0000b = Normal 0001b = Alarm (fully operational but needs service) 0010b = Alarm High Severity (functional but transient performance may be reduced) 0011b = Derate Active (torque output reduced due to environmental conditions) 0100b = Controlled Shutdown Active (driving to the default position – usually this means closed) 0101b = Uncontrolled Shutdown Active (actuator current is off so it is limp) 0110b to 1101b = Reserved for future assignment 1110b = Error | 4 bits | 16 states/4 bit | 0 | 0 to 15 |  | bit | 89 | SAEbs04 | Status |  | J1939DA | J1939DA | 2013-10-31 | 2009-02-18 | 2009-02-18
|  |  |  | 64754 | Engine Fuel/Throttle Valve Information 1 | EFTVI1 | This PGN will be used to transmit the Feedback information from the Engine Throttle and Fuel Actuator. | 0 | 0 | 252 | 242 | No | 100 ms | 8 | 6 |  | 8.1 | 5447 | Engine Fuel Valve 1 Operation Status | Used to identify the status of Engine Fuel Valve 1. 0000b = Normal 0001b = Alarm (fully operational but needs service) 0010b = Alarm High Severity (functional but transient performance may be reduced) 0011b = Derate Active (torque output reduced due to environmental conditions) 0100b = Controlled Shutdown Active (driving to the default position – usually this means closed) 0101b = Uncontrolled Shutdown Active (actuator current is off so it is limp) 0110b = Test Mode Active 0111b to 1101b = Reserved for future assignment 1110b = Error | 4 bits | 16 states/4 bit | 0 | 0 to 15 |  | bit | 89 | SAEbs04 | Status |  | J1939DA | J1939DA | 2014-11-13 | 2009-02-18 | 2009-02-18
|  |  |  | 64754 | Engine Fuel/Throttle Valve Information 1 | EFTVI1 | This PGN will be used to transmit the Feedback information from the Engine Throttle and Fuel Actuator. | 0 | 0 | 252 | 242 | No | 100 ms | 8 | 6 |  | 8.5 | 5448 | Engine Fuel Valve 2 Operation Status | Used to identify the status of Engine Fuel Valve 2. 0000b = Normal 0001b = Alarm (fully operational but needs service) 0010b = Alarm High Severity (functional but transient performance may be reduced) 0011b = Derate Active (torque output reduced due to environmental conditions) 0100b = Controlled Shutdown Active (driving to the default position – usually this means closed) 0101b = Uncontrolled Shutdown Active (actuator current is off so it is limp) 0110b = Test Mode Active 0111b to 1101b = Reserved for future assignment 1110b = Error | 4 bits | 16 states/4 bit | 0 | 0 to 15 |  | bit | 89 | SAEbs04 | Status |  | J1939DA | J1939DA | 2014-11-13 | 2009-02-18 | 2009-02-18
|  |  |  | 64755 | Engine Turbocharger Compressor Bypass Information | ETCBI | This PGN will contain the Engine Turbocharger Compressor Bypass information | 0 | 0 | 252 | 243 | No | 100 ms | 8 | 6 |  | 1 | 5388 | Engine Turbocharger Compressor Bypass Actuator 2 Position | Measures the position of the turbocharger compressor bypass actuator 2, where 0% represents bypass fully closed and 100% represents bypass fully open. Typically, the compressor bypass is used to lower the compressor outlet pressure and/or intake manifold pressure during situations where too much boost is being generated by the turbocharger. Typically, a compressor bypass will be plumbed from the compressor outlet or intake manifold back to the compressor inlet, with the compressor bypass actuator and valve in place to regulate bypass flow. | 1 byte | 0.4 %/bit | 0 | 0 to 100 % |  | % | 44 | SAEpc03 | Measured | See PGN 61486 in 'Supporting Information' tab | J1939DA | J1939DA | 2008-11-13 | 2011-02-03 | 2008-11-13
|  |  |  | 64755 | Engine Turbocharger Compressor Bypass Information | ETCBI | This PGN will contain the Engine Turbocharger Compressor Bypass information | 0 | 0 | 252 | 243 | No | 100 ms | 8 | 6 |  | 2 | 5389 | Engine Turbocharger Compressor Bypass Actuator 2 Desired Position | The desired position of the Engine Turbocharger Compressor Bypass actuator 2 by the engine ECU, where 0% represents bypass fully closed and 100% represents bypass fully open. This is the position that the device is attempting to achieve. | 1 byte | 0.4 %/bit | 0 | 0 to 100 % |  | % | 44 | SAEpc03 | Status |  | J1939DA | J1939DA | 2013-05-16 | 2011-02-03 | 2008-11-13
|  |  |  | 64755 | Engine Turbocharger Compressor Bypass Information | ETCBI | This PGN will contain the Engine Turbocharger Compressor Bypass information | 0 | 0 | 252 | 243 | No | 100 ms | 8 | 6 |  | 3.1 | 5390 | Engine Turbocharger compressor Bypass Actuator 2 Preliminary FMI | Used to identify the applicable J1939-73 FMI detected in the Engine Turbocharger Compressor Bypass Actuator 1 by the manufacturers software. When there is multiple failures, the most severe is transmitted. A value of 31 is sent to indicate that no failure has been detected or this parameter is not supported. | 5 bits | Binary | 0 | 0 to 31 |  | binary | 215 | SAEfm00 | Status |  | J1939DA | J1939DA | 2015-08-06 | 2011-02-03 | 2008-11-13
|  |  |  | 64755 | Engine Turbocharger Compressor Bypass Information | ETCBI | This PGN will contain the Engine Turbocharger Compressor Bypass information | 0 | 0 | 252 | 243 | No | 100 ms | 8 | 6 |  | 3.6 | 5391 | Engine Turbocharger Compressor Bypass Actuator 2 Temperature Status | Used to identify the status of the Engine Turbocharger Compresssor Bypass Actuator 2 drive circuitry temperature. Temperature excursions may affect the torque output. 000b = High most severe 001b = High Least severe 010b = In Range 011b = Low Least severe 100b = Low Most severe 101b = Not Defined 110b = Error 111b = Not available | 3 bits | 8 states/3 bit | 0 | 0 to 7 |  | bit | 88 | SAEbs03 | Status | See PGN 65190 in 'Supporting Information' tab | J1939DA | J1939DA | 2008-11-13 | 2011-02-03 | 2008-11-13
|  |  |  | 64755 | Engine Turbocharger Compressor Bypass Information | ETCBI | This PGN will contain the Engine Turbocharger Compressor Bypass information | 0 | 0 | 252 | 243 | No | 100 ms | 8 | 6 |  | 4.1 | 5449 | Engine Turbocharger Compressor Bypass Actuator 1 Operation Status | Used to identify the status of Engine Turbocharger Compressor Bypass Actuator 1. 0000b = Normal 0001b = Alarm (fully operational but needs service) 0010b = Alarm High Severity (functional but transient performance may be reduced) 0011b = Derate Active (torque output reduced due to environmental conditions) 0100b = Controlled Shutdown Active (driving to the default position – usually this means closed) 0101b = Uncontrolled Shutdown Active (actuator current is off so it is limp) 0110b to 1101b = Reserved for future assignment 1110b = Error | 4 bits | 16 states/4 bit | 0 | 0 to 15 |  | bit | 89 | SAEbs04 | Status | See PGN 65190 in 'Supporting Information' tab | J1939DA | J1939DA | 2009-02-18 | 2011-02-03 | 2009-02-18
|  |  |  | 64755 | Engine Turbocharger Compressor Bypass Information | ETCBI | This PGN will contain the Engine Turbocharger Compressor Bypass information | 0 | 0 | 252 | 243 | No | 100 ms | 8 | 6 |  | 4.5 | 5450 | Engine Turbocharger Compressor Bypass Actuator 2 Operation Status | Used to identify the status of Engine Turbocharger Compressor Bypass Actuator 2. 0000b = Normal 0001b = Alarm (fully operational but needs service) 0010b = Alarm High Severity (functional but transient performance may be reduced) 0011b = Derate Active (torque output reduced due to environmental conditions) 0100b = Controlled Shutdown Active (driving to the default position – usually this means closed) 0101b = Uncontrolled Shutdown Active (actuator current is off so it is limp) 0110b to 1101b = Reserved for future assignment 1110b = Error | 4 bits | 16 states/4 bit | 0 | 0 to 15 |  | bit | 89 | SAEbs04 | Status | See PGN 65190 in 'Supporting Information' tab | J1939DA | J1939DA | 2009-02-18 | 2011-02-03 | 2009-02-18
|  |  |  | 64755 | Engine Turbocharger Compressor Bypass Information | ETCBI | This PGN will contain the Engine Turbocharger Compressor Bypass information | 0 | 0 | 252 | 243 | No | 100 ms | 8 | 6 |  | 5 | 5791 | Engine Turbocharger Compressor Bypass Actuator 1 Temperature | Temperature of the Engine Turbocharger Compressor Bypass Actuator 1 drive circuitry. Temperature excursions may affect the torque output. | 1 byte | 1 °C/bit | -40 °C | -40 to 210 °C |  | °C | 67 | SAEtp01 | Measured | See PGN 65190 in 'Supporting Information' tab | J1939DA | J1939DA | 2011-02-03 | 2011-02-03 | 2011-02-03
|  |  |  | 64755 | Engine Turbocharger Compressor Bypass Information | ETCBI | This PGN will contain the Engine Turbocharger Compressor Bypass information | 0 | 0 | 252 | 243 | No | 100 ms | 8 | 6 |  | 6 | 5792 | Engine Turbocharger Compressor Bypass Actuator 2 Temperature | Temperature of the Engine Turbocharger Compressor Bypass Actuator 2 drive circuitry. Temperature excursions may affect the torque output. | 1 byte | 1 °C/bit | -40 °C | -40 to 210 °C |  | °C | 67 | SAEtp01 | Measured | See PGN 65190 in 'Supporting Information' tab | J1939DA | J1939DA | 2011-02-03 | 2011-02-03 | 2011-02-03
|  |  |  | 64756 | Charge Air Cooler 2 | CAC2 | Engine bank 2 Charge Air Cooler parameters | 0 | 0 | 252 | 244 | No | 1 s | 8 | 6 |  | 1-2 | 5289 | Engine Charge Air Cooler 2 Intake Temperature | Temperature of the combustion air measured at the charge air cooler 2 Intake. | 2 bytes | 0.03125 °C/bit | -273 °C | -273 to 1734.96875 °C |  | °C | 68 | SAEtp02 | Measured |  | J1939DA | J1939DA | 2008-08-14 | 2008-08-14 | 2008-08-14
|  |  |  | 64756 | Charge Air Cooler 2 | CAC2 | Engine bank 2 Charge Air Cooler parameters | 0 | 0 | 252 | 244 | No | 1 s | 8 | 6 |  | 3-4 | 5290 | Engine Charge Air Cooler 2 Outlet Temperature | Temperature of combustion air after it exits from the Charge Air Cooler 2 but before any mixing of recirculated exhaust gas. | 2 bytes | 0.03125 °C/bit | -273 °C | -273 to 1734.96875 °C |  | °C | 68 | SAEtp02 | Measured |  | J1939DA | J1939DA | 2008-08-14 | 2008-08-14 | 2008-08-14
|  |  |  | 64756 | Charge Air Cooler 2 | CAC2 | Engine bank 2 Charge Air Cooler parameters | 0 | 0 | 252 | 244 | No | 1 s | 8 | 6 |  | 5-6 | 5291 | Engine Charge Air Cooler 2 Ambient Air Temperature | Temperature of the air surrounding charge air cooler 2. | 2 bytes | 0.03125 °C/bit | -273 °C | -273 to 1734.96875 °C |  | °C | 68 | SAEtp02 | Measured |  | J1939DA | J1939DA | 2008-08-14 | 2008-08-14 | 2008-08-14
|  |  |  | 64756 | Charge Air Cooler 2 | CAC2 | Engine bank 2 Charge Air Cooler parameters | 0 | 0 | 252 | 244 | No | 1 s | 8 | 6 |  | 7 | 5292 | Engine Charge Air Cooler 2 Efficiency | Engine charge air cooler 2 (CAC2) is an indication of the CAC’s ability to reduce the temperature of the combustion air that is being routed through the CAC. 0% = no reduction in temperature, 100% = maximum cooling. The CAC2 efficiency is calculated as (CAC2 Intake temperature minus CAC2 outlet temperature) divided by (CAC2 Intake temperature minus CAC2 ambient air temperature). This calculation assumes that the CAC uses a measured or estimated ambient air temperature as the cooling fluid temperature. | 1 byte | 0.4 %/bit | 0 | 0 to 100 % |  | % | 44 | SAEpc03 | Measured |  | J1939DA | J1939DA | 2008-08-14 | 2008-08-14 | 2008-08-14
|  |  |  | 64757 | Charge Air Cooler 2 Precooler | CAC2P | Engine bank 2 CAC precooler parameters | 0 | 0 | 252 | 245 | No | 1 s | 8 | 6 |  | 1-2 | 5286 | Engine Charge Air Cooler 2 Precooler Intake Temperature | Temperature of the combustion air measured at the charge air cooler 2 precooler Intake. | 2 bytes | 0.03125 °C/bit | -273 °C | -273 to 1734.96875 °C |  | °C | 68 | SAEtp02 | Measured |  | J1939DA | J1939DA | 2008-08-14 | 2008-08-14 | 2008-08-14
|  |  |  | 64757 | Charge Air Cooler 2 Precooler | CAC2P | Engine bank 2 CAC precooler parameters | 0 | 0 | 252 | 245 | No | 1 s | 8 | 6 |  | 3-4 | 5287 | Engine Charge Air Cooler 2 Precooler Outlet Temperature | Temperature of the combustion air measured at the charge air cooler 2 precooler outlet. | 2 bytes | 0.03125 °C/bit | -273 °C | -273 to 1734.96875 °C |  | °C | 68 | SAEtp02 | Measured |  | J1939DA | J1939DA | 2008-08-14 | 2008-08-14 | 2008-08-14
|  |  |  | 64757 | Charge Air Cooler 2 Precooler | CAC2P | Engine bank 2 CAC precooler parameters | 0 | 0 | 252 | 245 | No | 1 s | 8 | 6 |  | 5 | 5288 | Engine Charge Air Cooler 2 Precooler Efficiency | Engine charge air cooler 2 (CAC2) precooler efficiency is an indication of the precooler’s ability to reduce the temperature of the gas that is being routed through the precooler. 0% = no reduction in temperature, 100% = maximum cooling. The CAC2 precooler efficiency is calculated as (CAC2 precooler Intake temperature minus CAC2 precooler outlet temperature) divided by (CAC2 precooler Intake temperature minus engine coolant temperature). This calculation assumes that the CAC2 precooler uses engine coolant as the cooling fluid. | 1 byte | 0.4 %/bit | 0 | 0 to 100 % |  | % | 44 | SAEpc03 | Measured |  | J1939DA | J1939DA | 2008-08-14 | 2008-08-14 | 2008-08-14
|  |  |  | 64758 | Charge Air Cooler 1 | CAC1 | Engine bank 1 Charge Air Cooler parameters | 0 | 0 | 252 | 246 | No | 1 s | 8 | 6 |  | 1-2 | 5283 | Engine Charge Air Cooler 1 Intake Temperature | Temperature of the combustion air measured at the CAC 1 Intake. | 2 bytes | 0.03125 °C/bit | -273 °C | -273 to 1734.96875 °C |  | °C | 68 | SAEtp02 | Measured |  | J1939DA | J1939DA | 2008-08-14 | 2008-08-14 | 2008-08-14
|  |  |  | 64758 | Charge Air Cooler 1 | CAC1 | Engine bank 1 Charge Air Cooler parameters | 0 | 0 | 252 | 246 | No | 1 s | 8 | 6 |  | 3-4 | 5284 | Engine Charge Air Cooler 1 Ambient Air Temperature | Temperature of the air surrounding charge air cooler 1. | 2 bytes | 0.03125 °C/bit | -273 °C | -273 to 1734.96875 °C |  | °C | 68 | SAEtp02 | Measured |  | J1939DA | J1939DA | 2008-08-14 | 2008-08-14 | 2008-08-14
|  |  |  | 64758 | Charge Air Cooler 1 | CAC1 | Engine bank 1 Charge Air Cooler parameters | 0 | 0 | 252 | 246 | No | 1 s | 8 | 6 |  | 5 | 5285 | Engine Charge Air Cooler 1 Efficiency | Engine charge air cooler 1(CAC1) efficiency is an indication of the CAC’s ability to reduce the temperature of the combustion air that is being routed through the CAC1. 0% = no reduction in temperature, 100% = maximum cooling. The CAC1 efficiency is calculated as (CAC1 Intake temperature minus CAC1 outlet temperature) divided by (CAC1 Intake temperature minus CAC1 ambient air temperature). This calculation assumes that the CAC uses a measured or estimated ambient air temperature as the cooling fluid temperature. | 1 byte | 0.4 %/bit | 0 | 0 to 100 % |  | % | 44 | SAEpc03 | Measured |  | J1939DA | J1939DA | 2008-08-14 | 2008-08-14 | 2008-08-14
|  |  |  | 64759 | Charge Air Cooler 1 Precooler | CAC1P | Engine bank 1 CAC precooler parameters | 0 | 0 | 252 | 247 | No | 1 s | 8 | 6 |  | 1-2 | 5280 | Engine Charge Air Cooler 1 Precooler Intake Temperature | Temperature of the combustion air measured at the charge air cooler 1 precooler intake. | 2 bytes | 0.03125 °C/bit | -273 °C | -273 to 1734.96875 °C |  | °C | 68 | SAEtp02 | Measured |  | J1939DA | J1939DA | 2008-08-14 | 2008-08-14 | 2008-08-14
|  |  |  | 64759 | Charge Air Cooler 1 Precooler | CAC1P | Engine bank 1 CAC precooler parameters | 0 | 0 | 252 | 247 | No | 1 s | 8 | 6 |  | 3-4 | 5281 | Engine Charge Air Cooler 1 Precooler Outlet Temperature | Temperature of the combustion air measured at the charge air cooler 1 precooler outlet. | 2 bytes | 0.03125 °C/bit | -273 °C | -273 to 1734.96875 °C |  | °C | 68 | SAEtp02 | Measured |  | J1939DA | J1939DA | 2008-08-14 | 2008-08-14 | 2008-08-14
|  |  |  | 64759 | Charge Air Cooler 1 Precooler | CAC1P | Engine bank 1 CAC precooler parameters | 0 | 0 | 252 | 247 | No | 1 s | 8 | 6 |  | 5 | 5282 | Engine Charge Air Cooler 1 Precooler Efficiency | Engine charge air cooler 1 (CAC1) precooler efficiency is an indication of the precooler’s ability to reduce the temperature of the combustion air that is being routed through the precooler. 0% = no reduction in temperature, 100% = maximum cooling. The CAC1 precooler efficiency is calculated as (CAC1 precooler Intake temperature minus CAC1 precooler outlet temperature) divided by (CAC1 precooler Intake temperature minus engine coolant temperature). This calculation assumes that the precooler uses engine coolant as the cooling fluid. | 1 byte | 0.4 %/bit | 0 | 0 to 100 % |  | % | 44 | SAEpc03 | Measured |  | J1939DA | J1939DA | 2008-08-14 | 2008-08-14 | 2008-08-14
|  |  |  | 64760 | Diesel Particulate Filter 2 Soot 2 | DPF2S2 | Additional diesel particulate filter soot parameters for diesel particulate filter 2. | 0 | 0 | 252 | 248 | No | 1 s | 8 | 6 |  | 1-2 | 5269 | Aftertreatment 2 Diesel Particulate Filter Soot Signal Standard Deviation | Standard deviation of the soot measurement from diesel particulate filter 2 soot sensor. | 2 bytes | 0.0025 %/bit | 0 | 0 to 160.6375 % |  | % | 30 | SAEpc01 | Measured |  | J1939DA | J1939DA | 2011-08-15 | 2008-08-14 | 2008-08-14
|  |  |  | 64760 | Diesel Particulate Filter 2 Soot 2 | DPF2S2 | Additional diesel particulate filter soot parameters for diesel particulate filter 2. | 0 | 0 | 252 | 248 | No | 1 s | 8 | 6 |  | 3-4 | 5270 | Aftertreatment 2 Diesel Particulate Filter Soot Signal Maximum | Maximum output signal level of the current soot measurement from diesel particulate filter 2 soot sensor. This is a statistical value, not the maximum sensing capability of the sensor. | 2 bytes | 0.0025 %/bit | 0 | 0 to 160.6375 % |  | % | 30 | SAEpc01 | Measured |  | J1939DA | J1939DA | 2011-08-15 | 2008-08-14 | 2008-08-14
|  |  |  | 64760 | Diesel Particulate Filter 2 Soot 2 | DPF2S2 | Additional diesel particulate filter soot parameters for diesel particulate filter 2. | 0 | 0 | 252 | 248 | No | 1 s | 8 | 6 |  | 5-6 | 5271 | Aftertreatment 2 Diesel Particulate Filter Soot Signal Minimum | Minimum output signal level of the current soot measurement from diesel particulate filter 2 soot sensor. This is a statistical value, not the minimum sensing capability of the sensor. | 2 bytes | 0.0025 %/bit | 0 | 0 to 160.6375 % |  | % | 30 | SAEpc01 | Measured |  | J1939DA | J1939DA | 2011-08-15 | 2008-08-14 | 2008-08-14
|  |  |  | 64761 | Diesel Particulate Filter 1 Soot 2 | DPF1S2 | Additional diesel particulate filter soot parameters for diesel particulate filter 1. | 0 | 0 | 252 | 249 | No | 1 s | 8 | 6 |  | 1-2 | 5266 | Aftertreatment 1 Diesel Particulate Filter Soot Signal Standard Deviation | Standard deviation of the soot measurement from diesel particulate filter 1 soot sensor. | 2 bytes | 0.0025 %/bit | 0 | 0 to 160.6375 % |  | % | 30 | SAEpc01 | Measured |  | J1939DA | J1939DA | 2011-08-15 | 2008-08-14 | 2008-08-14
|  |  |  | 64761 | Diesel Particulate Filter 1 Soot 2 | DPF1S2 | Additional diesel particulate filter soot parameters for diesel particulate filter 1. | 0 | 0 | 252 | 249 | No | 1 s | 8 | 6 |  | 3-4 | 5267 | Aftertreatment 1 Diesel Particulate Filter Soot Signal Maximum | Maximum output signal level of the current soot measurement from diesel particulate filter 1 soot sensor. This is a statistical value, not the maximum sensing capability of the sensor. | 2 bytes | 0.0025 %/bit | 0 | 0 to 160.6375 % |  | % | 30 | SAEpc01 | Measured |  | J1939DA | J1939DA | 2011-08-15 | 2008-08-14 | 2008-08-14
|  |  |  | 64761 | Diesel Particulate Filter 1 Soot 2 | DPF1S2 | Additional diesel particulate filter soot parameters for diesel particulate filter 1. | 0 | 0 | 252 | 249 | No | 1 s | 8 | 6 |  | 5-6 | 5268 | Aftertreatment 1 Diesel Particulate Filter Soot Signal Minimum | Minimum output signal level of the current soot measurement from diesel particulate filter 1 soot sensor. This is a statistical value, not the minimum sensing capability of the sensor. | 2 bytes | 0.0025 %/bit | 0 | 0 to 160.6375 % |  | % | 30 | SAEpc01 | Measured |  | J1939DA | J1939DA | 2011-08-15 | 2008-08-14 | 2008-08-14
|  |  |  | 64762 | Electronic Engine Controller 11 | EEC11 | Engine related parameters | 0 | 0 | 252 | 250 | No | On request | 8 | 7 |  | 1-2 | 5264 | Engine Exhaust Gas Recirculation 2 Valve 1 Control | Desired percentage of maximum Exhaust Gas Recirculation 2 (EGR2) valve opening. 0% means the valve is closed. 100% means maximum opening (full gas flow). | 2 bytes | 0.0025 %/bit | 0 | 0 to 160.6375 % |  | % | 30 | SAEpc01 | Measured |  | J1939DA | J1939DA | 2011-08-15 | 2011-02-06 | 2008-08-14
|  |  |  | 64762 | Electronic Engine Controller 11 | EEC11 | Engine related parameters | 0 | 0 | 252 | 250 | No | On request | 8 | 7 |  | 3-4 | 5265 | Engine Exhaust Gas Recirculation 2 Valve 2 Control | Desired percentage of maximum Exhaust Gas Recirculation 2 (EGR2) valve 2 opening. 0% means the valve is closed. 100% means maximum opening (full gas flow). | 2 bytes | 0.0025 %/bit | 0 | 0 to 160.6375 % |  | % | 30 | SAEpc01 | Measured |  | J1939DA | J1939DA | 2011-08-15 | 2011-02-06 | 2008-08-14
|  |  |  | 64762 | Electronic Engine Controller 11 | EEC11 | Engine related parameters | 0 | 0 | 252 | 250 | No | On request | 8 | 7 |  | 5-6 | 5831 | Engine Exhaust Gas Recirculation 2 Valve 1 Position Error | The position error of the Exhaust Gas Recirculation 2 valve, determined as the actual position (SPN 5264) minus the commanded position (SPN 5262). | 2 bytes | 0.004 %/bit | -125 % | -125 to 132.02 % |  | % | 264 | SAEpc09 | Status |  | J1939DA | J1939DA | 2011-02-06 | 2011-02-06 | 2011-02-06
|  |  |  | 64762 | Electronic Engine Controller 11 | EEC11 | Engine related parameters | 0 | 0 | 252 | 250 | No | On request | 8 | 7 |  | 7-8 | 5832 | Engine Exhaust Gas Recirculation 2 Valve 2 Position Error | The position error of the Exhaust Gas Recirculation 2 valve 2, determined as the actual position (SPN 5265) minus the commanded position (SPN 5263). | 2 bytes | 0.004 %/bit | -125 % | -125 to 132.02 % |  | % | 264 | SAEpc09 | Status |  | J1939DA | J1939DA | 2011-02-06 | 2011-02-06 | 2011-02-06
|  |  |  | 64763 | Engine Manifold Actuator Position | EMAP | Engine manifold actuator position parameters | 0 | 0 | 252 | 251 | No | On request | 8 | 5 |  | 1-2 | 5277 | Engine Exhaust Manifold Bank 1 Flow Balance Valve Actuator Position | Actual percentage of maximum Engine Exhaust Manifold Bank 1 Balance valve opening. 0% means valve is closed. 100% means maximum valve opening (full gas flow). | 2 bytes | 0.0025 %/bit | 0 | 0 to 160.6375 % |  | % | 30 | SAEpc01 | Measured |  | J1939DA | J1939DA | 2008-08-14 | 2008-08-15 | 2008-08-14
|  |  |  | 64763 | Engine Manifold Actuator Position | EMAP | Engine manifold actuator position parameters | 0 | 0 | 252 | 251 | No | On request | 8 | 5 |  | 3-4 | 5279 | Engine Exhaust Manifold Bank 2 Flow Balance Valve Actuator Position | Actual percentage of maximum Engine Manifold Bank 2 Balance valve opening. 0% means valve is closed. 100% means maximum valve opening (full gas flow). | 2 bytes | 0.0025 %/bit | 0 | 0 to 160.6375 % |  | % | 30 | SAEpc01 | Measured |  | J1939DA | J1939DA | 2008-08-14 | 2008-08-15 | 2008-08-14
|  |  |  | 64764 | Engine Manifold Actuator Control | EMAC | Engine manifold actuator control parameters. | 0 | 0 | 252 | 252 | No | On request | 8 | 7 |  | 1-2 | 5276 | Engine Exhaust Manifold Bank 1 Flow Balance Valve Actuator Control | Commanded percentage of maximum Engine Exhaust Manifold Bank 1 Balance valve opening. 0% means valve is closed. 100% means maximum valve opening (full gas flow). | 2 bytes | 0.0025 %/bit | 0 | 0 to 160.6375 % |  | % | 30 | SAEpc01 | Status |  | J1939DA | J1939DA | 2008-08-14 | 2008-08-15 | 2008-08-14
|  |  |  | 64764 | Engine Manifold Actuator Control | EMAC | Engine manifold actuator control parameters. | 0 | 0 | 252 | 252 | No | On request | 8 | 7 |  | 3-4 | 5278 | Engine Exhaust Manifold Bank 2 Flow Balance Valve Actuator Control | Commanded percentage of maximum Engine Ehaust Manifold Bank 2 Balance valve opening. 0% means valve is closed. 100% means maximum valve opening (full gas flow). | 2 bytes | 0.0025 %/bit | 0 | 0 to 160.6375 % |  | % | 30 | SAEpc01 | Status |  | J1939DA | J1939DA | 2008-08-14 | 2008-08-15 | 2008-08-14
|  |  |  | 64765 | Electronic Engine Controller 9 | EEC9 | Engine related parameters | 0 | 0 | 252 | 253 | No | 100 ms | 8 | 4 |  | 1-2 | 5262 | Engine Exhaust Gas Recirculation 2 Valve Position | Position of EGR2 valve expressed as a percentage of full travel. 0% means the valve is closed and no exhaust gas is flowing into the air stream. 100% means the valve is fully opened. | 2 bytes | 0.0025 %/bit | 0 | 0 to 160.6375 % |  | % | 30 | SAEpc01 | Measured |  | J1939DA | J1939DA | 2008-08-14 | 2008-08-14 | 2008-08-14
|  |  |  | 64765 | Electronic Engine Controller 9 | EEC9 | Engine related parameters | 0 | 0 | 252 | 253 | No | 100 ms | 8 | 4 |  | 3-4 | 5263 | Engine Exhaust Gas Recirculation 2 Valve 2 Position | The position of the second exhaust gas recirculation valve of EGR 2 expressed as a percentage of full travel. 0% means the valve is closed and no exhaust gas is flowing into the air stream. 100% means the valve is fully opened. | 2 bytes | 0.0025 %/bit | 0 | 0 to 160.6375 % |  | % | 30 | SAEpc01 | Measured |  | J1939DA | J1939DA | 2008-08-14 | 2008-08-14 | 2008-08-14
|  |  |  | 64765 | Electronic Engine Controller 9 | EEC9 | Engine related parameters | 0 | 0 | 252 | 253 | No | 100 ms | 8 | 4 |  | 5-6 | 5313 | Commanded Engine Fuel Rail Pressure | Provides the commanded set point value for the engine fuel rail gage pressure | 2 bytes | 0.00390625 MPa/bit | 0 | 0 to 250.996 MPa |  | MPa | 51 | SAEpr09 | Measured |  | J1939DA | J1939DA | 2011-05-15 | 2008-08-14 | 2008-08-14
|  |  |  | 64765 | Electronic Engine Controller 9 | EEC9 | Engine related parameters | 0 | 0 | 252 | 253 | No | 100 ms | 8 | 4 |  | 7-8 | 5314 | Commanded Engine Fuel Injection Control Pressure | Provides the commanded set point value for the engine fuel injection control pressure. | 2 bytes | 0.00390625 MPa/bit | 0 | 0 to 250.996 MPa |  | MPa | 51 | SAEpr09 | Measured |  | J1939DA | J1939DA | 2011-05-15 | 2008-08-14 | 2008-08-14
|  |  |  | 64766 | Electronic Engine Controller 10 | EEC10 | Engine related parameters | 0 | 0 | 252 | 254 | No | On request | 8 | 7 |  | 1-2 | 5258 | Engine Exhaust Gas Recirculation 2 Cooler Intake Temperature | Exhaust Gas Recirculation 2 (EGR2) Temperature measured at EGR2 cooler intake. See SPN 5255 for Engine EGR2 temperature. | 2 bytes | 0.03125 °C/bit | -273 °C | -273 to 1734.96875 °C |  | °C | 68 | SAEtp02 | Measured |  | J1939DA | J1939DA | 2011-08-15 | 2008-08-14 | 2008-08-14
|  |  |  | 64766 | Electronic Engine Controller 10 | EEC10 | Engine related parameters | 0 | 0 | 252 | 254 | No | On request | 8 | 7 |  | 3-4 | 5259 | Engine Exhaust Gas Recirculation 2 Cooler Intake Gas Absolute Pressure | Exhaust Gas Recirculation 2 gas absolute pressure is measured at EGR2 cooler intake. See SPN 5253 for EGR2 pressure measured at the EGR2 cooler outlet before the valve. | 2 bytes | 0.5 kPa/bit | 0 | 0 to 32,127.5 kPa |  | kPa | 50 | SAEpr06 | Measured |  | J1939DA | J1939DA | 2011-08-15 | 2008-08-14 | 2008-08-14
|  |  |  | 64766 | Electronic Engine Controller 10 | EEC10 | Engine related parameters | 0 | 0 | 252 | 254 | No | On request | 8 | 7 |  | 5 | 5260 | Engine Exhaust Gas Recirculation 2 Cooler Efficiency | Exhaust Gas Recirculation 2 cooler efficiency is an indication of the cooler’s ability to reduce the temperature of the exhaust gas that is being recirculated back to the intake. 0% = no reduction in temperature, 100% = maximum cooling. The EGR 2 cooler efficiency is calculated as (EGR 2 cooler intake temperature minus EGR 2 gas temperature) divided by (EGR 2 cooler intake temperature minus engine coolant temperature). | 1 byte | 0.4 %/bit | 0 | 0 to 100 % |  | % | 44 | SAEpc03 | Measured |  | J1939DA | J1939DA | 2011-08-15 | 2008-08-14 | 2008-08-14
|  |  |  | 64766 | Electronic Engine Controller 10 | EEC10 | Engine related parameters | 0 | 0 | 252 | 254 | No | On request | 8 | 7 |  | 6 | 5261 | Engine Exhaust Gas Recirculation 2 Cooler Bypass Actuator Position | EGR2 Cooler Bypass Actuator position, where 0% = Fully Closed (no gas flowing through the bypass), and 100% = Fully Open.. | 1 byte | 0.4 %/bit | 0 | 0 to 100 % |  | % | 44 | SAEpc03 | Measured |  | J1939DA | J1939DA | 2011-08-15 | 2008-08-14 | 2008-08-14
|  |  |  | 64766 | Electronic Engine Controller 10 | EEC10 | Engine related parameters | 0 | 0 | 252 | 254 | No | On request | 8 | 7 |  | 7-8 | 9380 | Engine Exhaust Gas Recirculation 2 Cooler Intake Pressure | Exhaust gas recirculation 2 (EGR2) gage pressure is measured at the EGR2 cooler intake. | 2 bytes | 5 kPa/bit | 0 | 0 to 321,275 kPa |  | kPa | 130 | SAEpr12 | Measured |  | J1939DA | J1939DA | 2017-08-10 | 2008-08-14 | 2017-08-10
|  |  |  | 64767 | Engine Temperature 5 | ET5 | Engine related parameters | 0 | 0 | 252 | 255 | No | 1 s | 8 | 6 |  | 1-2 | 5255 | Engine Exhaust Gas Recirculation 2 Temperature | Temperature of Recirculated Exhaust Gas of EGR2 | 2 bytes | 0.03125 °C/bit | -273 °C | -273 to 1734.96875 °C |  | °C | 68 | SAEtp02 | Measured |  | J1939DA | J1939DA | 2008-08-14 | 2008-08-14 | 2008-08-14
|  |  |  | 64767 | Engine Temperature 5 | ET5 | Engine related parameters | 0 | 0 | 252 | 255 | No | 1 s | 8 | 6 |  | 3-4 | 5256 | Engine Exhaust Gas Recirculation 2 Mixer Intake Temperature | The temperature of the EGR gas entering the intake of EGR2 system mixer. | 2 bytes | 0.03125 °C/bit | -273 °C | -273 to 1734.96875 °C |  | °C | 68 | SAEtp02 | Measured |  | J1939DA | J1939DA | 2008-08-14 | 2008-08-14 | 2008-08-14
|  |  |  | 64768 | Engine Fluid Level/Pressure 10 | EFL/P10 | Engine related parameters | 0 | 0 | 253 | 0 | No | 500 ms | 8 | 5 |  | 1-2 | 5252 | Engine Exhaust Gas Recirculation 2 Differential Pressure | Differential Pressure across the Exhaust Gas Recirculation 2 (EGR2) system. | 2 bytes | 1/128 kPa/bit | -250 kPa | -250 to 251.99 kPa |  | kPa | 52 | SAEpr01 | Measured |  | J1939DA | J1939DA | 2008-08-14 | 2010-08-05 | 2008-08-14
|  |  |  | 64768 | Engine Fluid Level/Pressure 10 | EFL/P10 | Engine related parameters | 0 | 0 | 253 | 0 | No | 500 ms | 8 | 5 |  | 3 | 5253 | Engine Exhaust Gas Recirculation 2 Intake Pressure | EGR2 intake gauge pressure is measured after EGR2 cooler and before EGR2 valve | 1 byte | 2 kPa/bit | 0 | 0 to 500 kPa |  | kPa | 53 | SAEpr07 | Measured |  | J1939DA | J1939DA | 2008-08-14 | 2010-08-05 | 2008-08-14
|  |  |  | 64768 | Engine Fluid Level/Pressure 10 | EFL/P10 | Engine related parameters | 0 | 0 | 253 | 0 | No | 500 ms | 8 | 5 |  | 4-5 | 5254 | Engine Exhaust Gas Recirculation 2 Outlet Absolute Pressure | Absolute Pressure immediately after the EGR2 valve | 2 bytes | 0.1 kPa/bit | 0 | 0 to 6,425.5 kPa |  | kPa | 85 | SAEpr03 | Measured |  | J1939DA | J1939DA | 2008-11-13 | 2010-08-05 | 2008-11-13
|  |  |  | 64768 | Engine Fluid Level/Pressure 10 | EFL/P10 | Engine related parameters | 0 | 0 | 253 | 0 | No | 500 ms | 8 | 5 |  | 6-7 | 5429 | Engine Exhaust Gas Recirculation 2 Intake Absolute Pressure | EGR intake absolute pressure measured before the EGR 2 valve. | 2 bytes | 0.1 kPa/bit | 0 | 0 to 6,425.5 kPa |  | kPa | 85 | SAEpr03 | Measured |  | J1939DA | J1939DA | 2008-11-13 | 2010-08-05 | 2008-11-13
|  |  |  | 64768 | Engine Fluid Level/Pressure 10 | EFL/P10 | Engine related parameters | 0 | 0 | 253 | 0 | No | 500 ms | 8 | 5 |  | 8 | 5708 | Engine Coolant Pressure 2 | Gage pressure of liquid found in the engine coolant system - second instance. See SPN 7313 for alternate range and resolution. | 1 byte | 2 kPa/bit | 0 | 0 to 500 kPa |  | kPa | 53 | SAEpr07 | Measured |  | J1939DA | J1939DA | 2013-11-26 | 2010-08-05 | 2010-08-05
|  |  |  | 64769 | Low Voltage Disconnect Status | LVDS | Status of the Low-Voltage Disconnect (LVD) device. | 0 | 0 | 253 | 1 | No | 500 ms | 8 | 6 |  | 1.1 | 5141 | Low Voltage Disconnect Manual Disconnect State | State of the Manual Disconnect hardwired input to the LVD. Manual Disconnect is used to override the LVD's normal activlty and dicconnect all of the LVD outputs. Manual Disconnect is lower in priority than the Manual Connect hardwired input, but has priority over all LVD Set Operating Mode messages. 00b = Input off 01b = Input on 10b = Error 11b = Not installed | 2 bits | 4 states/2 bit | 0 | 0 to 3 |  | bit | 87 | SAEbs02 | Measured |  | J1939DA | J1939DA | 2008-08-14 | 2008-08-13 | 2008-05-23
|  |  |  | 64769 | Low Voltage Disconnect Status | LVDS | Status of the Low-Voltage Disconnect (LVD) device. | 0 | 0 | 253 | 1 | No | 500 ms | 8 | 6 |  | 1.3 | 5142 | Low Voltage Disconnect Manual Connect State | State of the Manual Connect hardwired input to the LVD. Manual Connect is used to override the LVD's normal activlty and connect all of the LVD outputs. Manual Connect has priority over the Manual Dicsonnect hardwired input and all LVD Set Operating Mode messages. 00b = Input off 01b = Input on 10b = Error 11b = Not installed | 2 bits | 4 states/2 bit | 0 | 0 to 3 |  | bit | 87 | SAEbs02 | Measured |  | J1939DA | J1939DA | 2008-08-14 | 2008-08-13 | 2008-05-23
|  |  |  | 64769 | Low Voltage Disconnect Status | LVDS | Status of the Low-Voltage Disconnect (LVD) device. | 0 | 0 | 253 | 1 | No | 500 ms | 8 | 6 |  | 1.5 | 5143 | Low Voltage Disconnect Current Operating Mode | Current operating mode of the LVD. The current mode is dependent on the state of the Manual Disconnect/Connect hardwired inputs and on the most-recent received LVD Set Desired Operating Mode message. The hardwired inputs have priority over the LVD Set Operating Mode message, and Connects have priority over Disconnects. 0000b = Automatic 0001b to 0011b = Reserved 0100b = Manual Disconnect via J1939 request 0101b = Manual Connect via J1939 request 0110b to 0111b = Reserved 1000b = Manual Disconnect via hardwired input 1001b = Manual Connect via hardwired input 1010b to 1110b = Reserved 1111b = Not available | 4 bits | 16 states/4 bit | 0 | 0 to 15 |  | bit | 89 | SAEbs04 | Measured |  | J1939DA | J1939DA | 2008-08-14 | 2008-08-13 | 2008-05-23
|  |  |  | 64769 | Low Voltage Disconnect Status | LVDS | Status of the Low-Voltage Disconnect (LVD) device. | 0 | 0 | 253 | 1 | No | 500 ms | 8 | 6 |  | 2.1 | 5144 | Low Voltage Disconnect Output #3 State | State of the Output #3 from the LVD. Output #3 controls an external load or relay. This external load could be independent of the main output, and may apply to an application specific circuit or zone. If the LVD supports prioritization, this circuit will disconnect before Output #2 and reconnect after Output #2. 0000b = Output off or disconnected 0001b = Output on or connected 0010b = Disconnect alarm expired, output off or disconnected 0011b = Disconnect pending, alarm active 0100b = Connect pending, alarm active 0101b to 1101b = Reserved 1110b = Output fault 1111b = Not available or not installed | 4 bits | 16 states/4 bit | 0 | 0 to 15 |  | bit | 89 | SAEbs04 | Measured |  | J1939DA | J1939DA | 2008-08-14 | 2008-08-13 | 2008-05-23
|  |  |  | 64769 | Low Voltage Disconnect Status | LVDS | Status of the Low-Voltage Disconnect (LVD) device. | 0 | 0 | 253 | 1 | No | 500 ms | 8 | 6 |  | 2.5 | 5145 | Low Voltage Disconnect Output #2 State | State of the Output #2 from the LVD. Output #2 controls an external load or relay. This external load could be independent of the main output, and may apply to an application specific circuit or zone. If the LVD supports prioritization, this circuit will disconnect before Output #1 and reconnect after Output #1. 0000b = Output off or disconnected 0001b = Output on or connected 0010b = Disconnect alarm expired, output off or disconnected 0011b = Disconnect pending, alarm active 0100b = Connect pending, alarm active 0101b to 1101b = Reserved 1110b = Output fault 1111b = Not available or not installed | 4 bits | 16 states/4 bit | 0 | 0 to 15 |  | bit | 89 | SAEbs04 | Measured |  | J1939DA | J1939DA | 2008-08-14 | 2008-08-13 | 2008-05-23
|  |  |  | 64769 | Low Voltage Disconnect Status | LVDS | Status of the Low-Voltage Disconnect (LVD) device. | 0 | 0 | 253 | 1 | No | 500 ms | 8 | 6 |  | 3.1 | 5146 | Low Voltage Disconnect Output #1 State | State of the Output #1 from the LVD. Output #1 controls an external load or relay. This external load could be independent of the main output, and may apply to an application specific circuit or zone. If the LVD supports prioritization, this circuit will disconnect before the Vout output and reconnect after the Vout output. 0000b = Output off or disconnected 0001b = Output on or connected 0010b = Disconnect alarm expired, output off or disconnected 0011b = Disconnect pending, alarm active 0100b = Connect pending, alarm active 0101b to 1101b = Reserved 1110b = Output fault 1111b = Not available or not installed | 4 bits | 16 states/4 bit | 0 | 0 to 15 |  | bit | 89 | SAEbs04 | Measured |  | J1939DA | J1939DA | 2008-08-14 | 2008-08-13 | 2008-05-23
|  |  |  | 64769 | Low Voltage Disconnect Status | LVDS | Status of the Low-Voltage Disconnect (LVD) device. | 0 | 0 | 253 | 1 | No | 500 ms | 8 | 6 |  | 3.5 | 5147 | Low Voltage Disconnect Vout Output State | State of the Vout Output from the LVD. Vout is the LVD's main internal, controllable, high-current output. If the LVD supports prioritization, this circuit will be the last to disconnect and the first to reconnect. 0000b = Output off or disconnected 0001b = Output on or connected 0010b = Disconnect alarm expired, output off or disconnected 0011b = Disconnect pending, alarm active 0100b = Connect pending, alarm active 0101b to 1101b = Reserved 1110b = Output fault 1111b = Not available or not installed | 4 bits | 16 states/4 bit | 0 | 0 to 15 |  | bit | 89 | SAEbs04 | Measured |  | J1939DA | J1939DA | 2008-08-14 | 2008-08-13 | 2008-05-23
|  |  |  | 64769 | Low Voltage Disconnect Status | LVDS | Status of the Low-Voltage Disconnect (LVD) device. | 0 | 0 | 253 | 1 | No | 500 ms | 8 | 6 |  | 4 | 5148 | Low Voltage Disconnect Temperature | Internal temperature of the LVD. | 1 byte | 1 °C/bit | -40 °C | -40 to 210 °C |  | °C | 67 | SAEtp01 | Measured |  | J1939DA | J1939DA | 2008-08-14 | 2008-08-13 | 2008-05-23
|  |  |  | 64770 | All Implements Stop Operations Switch State | AISO | See document ISO 11783-7 for PGN details. | 0 | 0 | 253 | 2 | No | [5 empty] | 7443 | Stop All Implement Operations Transition Number | See document ISO 11783-7 for SPN details. | [10 empty] | ISO 11783-7 | ISO 11783-7 | 2014-02-20 | 2014-03-31 | 2014-02-20
|  |  |  | 64770 | All Implements Stop Operations Switch State | AISO | See document ISO 11783-7 for PGN details. | 0 | 0 | 253 | 2 | No | [5 empty] | 5140 | All Implement Stop Operations Switch State | See document ISO 11783-7 for SPN details. | [10 empty] | ISO 11783-7 | ISO 11783-7 | 2014-07-01 | 2014-03-31 | 2008-05-23
|  |  |  | 64771 | Implement Operating State Command | IOS | See document ISO 11783-7 for PGN details. | 0 | 0 | 253 | 3 | No | [5 empty] | 5139 | Implement operating state – command | See document ISO 11783-7 for SPN details. | [10 empty] | ISO 11783-7 | ISO 11783-7 | 2008-05-23 | 2008-06-17 | 2008-05-23
|  |  |  | 64772 | Direct Lamp Control Data 2 | DLCD2 | This message will be transmitted by the controller that is illuminating the lamps. It is not required to be used with PGN 64774. | 0 | 0 | 253 | 4 | No | 1 s | 8 | 6 |  | 1.1 | 5104 | Vehicle Battery Voltage Low Lamp Data | This parameter provides measured data from the Vehicle Battery Voltage Low Lamp. 00b = Lamp deactivated (Off) 01b = Lamp activated (On) 10b = Error 11b = Not available | 2 bits | 4 states/2 bit | 0 | 0 to 3 |  | bit | 87 | SAEbs02 | Measured |  | J1939DA | J1939DA | 2008-05-23 | 2014-05-15 | 2008-05-23
|  |  |  | 64772 | Direct Lamp Control Data 2 | DLCD2 | This message will be transmitted by the controller that is illuminating the lamps. It is not required to be used with PGN 64774. | 0 | 0 | 253 | 4 | No | 1 s | 8 | 6 |  | 1.3 | 5105 | Vehicle Fuel Level Low Lamp Data | This parameter provides measured data from the Vehicle Fuel Level Low Lamp. 00b = Lamp deactivated (Off) 01b = Lamp activated (On) 10b = Error 11b = Not available | 2 bits | 4 states/2 bit | 0 | 0 to 3 |  | bit | 87 | SAEbs02 | Measured |  | J1939DA | J1939DA | 2008-05-23 | 2014-05-15 | 2008-05-23
|  |  |  | 64772 | Direct Lamp Control Data 2 | DLCD2 | This message will be transmitted by the controller that is illuminating the lamps. It is not required to be used with PGN 64774. | 0 | 0 | 253 | 4 | No | 1 s | 8 | 6 |  | 1.5 | 5106 | Vehicle Air Pressure Low Lamp Data | This parameter provides measured data from the Vehicle Air Pressure Low Lamp. 00b = Lamp deactivated (Off) 01b = Lamp activated (On) 10b = Error 11b = Not available | 2 bits | 4 states/2 bit | 0 | 0 to 3 |  | bit | 87 | SAEbs02 | Measured |  | J1939DA | J1939DA | 2008-05-23 | 2014-05-15 | 2008-05-23
|  |  |  | 64772 | Direct Lamp Control Data 2 | DLCD2 | This message will be transmitted by the controller that is illuminating the lamps. It is not required to be used with PGN 64774. | 0 | 0 | 253 | 4 | No | 1 s | 8 | 6 |  | 1.7 | 5107 | Vehicle HVAC Recirculation Lamp Data | This parameter provides measured data from the Vehicle HVAC Recirculation Lamp. 00b = Lamp deactivated (Off) 01b = Lamp activated (On) 10b = Error 11b = Not available | 2 bits | 4 states/2 bit | 0 | 0 to 3 |  | bit | 87 | SAEbs02 | Measured |  | J1939DA | J1939DA | 2008-05-23 | 2014-05-15 | 2008-05-23
|  |  |  | 64772 | Direct Lamp Control Data 2 | DLCD2 | This message will be transmitted by the controller that is illuminating the lamps. It is not required to be used with PGN 64774. | 0 | 0 | 253 | 4 | No | 1 s | 8 | 6 |  | 2.1 | 5108 | Vehicle Battery Charging Lamp Data | This parameter provides measured data from the Vehicle Battery Charging Lamp. 00b = Lamp deactivated (Off) 01b = Lamp activated (On) 10b = Error 11b = Not available | 2 bits | 4 states/2 bit | 0 | 0 to 3 |  | bit | 87 | SAEbs02 | Measured |  | J1939DA | J1939DA | 2008-05-23 | 2014-05-15 | 2008-05-23
|  |  |  | 64772 | Direct Lamp Control Data 2 | DLCD2 | This message will be transmitted by the controller that is illuminating the lamps. It is not required to be used with PGN 64774. | 0 | 0 | 253 | 4 | No | 1 s | 8 | 6 |  | 2.3 | 1848 | Hill Holder Lamp Data | This message will be transmitted by the controller that is illuminating the lamps. 00b = Lamp deactivated (Off) 01b = Lamp activated (On) 10b = Error 11b = Not Available | 2 bits | 4 states/2 bit | 0 | 0 to 3 |  | bit | 87 | SAEbs02 | Status |  | J1939DA | J1939DA | 2014-05-15 | 2014-05-15 | 2014-05-15
|  |  |  | 64773 | Direct Lamp Control Data 1 | DLCD1 | This message will be transmitted by the controller that is illuminating the lamps. It is not required to be used with PGN 64775. | 0 | 0 | 253 | 5 | No | 1 s | 8 | 6 |  | 1.1 | 5093 | Engine Protect Lamp Data | This parameter provides measured data from the Engine Protect Lamp. 00b = Lamp deactivated (Off) 01b = Lamp activated (On) 10b = Error 11b = Not available | 2 bits | 4 states/2 bit | 0 | 0 to 3 |  | bit | 87 | SAEbs02 | Measured |  | J1939DA | J1939DA | 2008-05-23 | 2013-08-15 | 2008-05-23
|  |  |  | 64773 | Direct Lamp Control Data 1 | DLCD1 | This message will be transmitted by the controller that is illuminating the lamps. It is not required to be used with PGN 64775. | 0 | 0 | 253 | 5 | No | 1 s | 8 | 6 |  | 1.3 | 5094 | Engine Amber Warning Lamp Data | This parameter provides measured data from the Engine Amber Warning Lamp. 00b = Lamp deactivated (Off) 01b = Lamp activated (On) 10b = Error 11b = Not available | 2 bits | 4 states/2 bit | 0 | 0 to 3 |  | bit | 87 | SAEbs02 | Measured |  | J1939DA | J1939DA | 2008-05-23 | 2013-08-15 | 2008-05-23
|  |  |  | 64773 | Direct Lamp Control Data 1 | DLCD1 | This message will be transmitted by the controller that is illuminating the lamps. It is not required to be used with PGN 64775. | 0 | 0 | 253 | 5 | No | 1 s | 8 | 6 |  | 1.5 | 5095 | Engine Red Stop Lamp Data | This parameter provides measured data from the Engine Red Stop Lamp. 00b = Lamp deactivated (Off) 01b = Lamp activated (On) 10b = Error 11b = Not available | 2 bits | 4 states/2 bit | 0 | 0 to 3 |  | bit | 87 | SAEbs02 | Measured |  | J1939DA | J1939DA | 2008-05-23 | 2013-08-15 | 2008-05-23
|  |  |  | 64773 | Direct Lamp Control Data 1 | DLCD1 | This message will be transmitted by the controller that is illuminating the lamps. It is not required to be used with PGN 64775. | 0 | 0 | 253 | 5 | No | 1 s | 8 | 6 |  | 1.7 | 5096 | OBD Malfunction Indicator Lamp Data | This parameter provides measured data from the OBD Malfunction Indicator Lamp. 00b = Lamp deactivated (Off) 01b = Lamp activated (On) 10b = Error 11b = Not available | 2 bits | 4 states/2 bit | 0 | 0 to 3 |  | bit | 87 | SAEbs02 | Measured |  | J1939DA | J1939DA | 2008-05-23 | 2013-08-15 | 2008-05-23
|  |  |  | 64773 | Direct Lamp Control Data 1 | DLCD1 | This message will be transmitted by the controller that is illuminating the lamps. It is not required to be used with PGN 64775. | 0 | 0 | 253 | 5 | No | 1 s | 8 | 6 |  | 2.1 | 5097 | Engine Brake Active Lamp Data | This parameter provides measured data from the Engine Brake Active Lamp. 00b = Lamp deactivated (Off) 01b = Lamp activated (On) 10b = Error 11b = Not available | 2 bits | 4 states/2 bit | 0 | 0 to 3 |  | bit | 87 | SAEbs02 | Measured |  | J1939DA | J1939DA | 2008-05-23 | 2013-08-15 | 2008-05-23
|  |  |  | 64773 | Direct Lamp Control Data 1 | DLCD1 | This message will be transmitted by the controller that is illuminating the lamps. It is not required to be used with PGN 64775. | 0 | 0 | 253 | 5 | No | 1 s | 8 | 6 |  | 2.3 | 5098 | Compression Brake Enable Switch Indicator Lamp Data | This parameter provides measured data from the Compression Brake Enable Switch Indicator Lamp. 00b = Lamp deactivated (Off) 01b = Lamp activated (On) 10b = Error 11b = Not available | 2 bits | 4 states/2 bit | 0 | 0 to 3 |  | bit | 87 | SAEbs02 | Measured |  | J1939DA | J1939DA | 2008-05-23 | 2013-08-15 | 2008-05-23
|  |  |  | 64773 | Direct Lamp Control Data 1 | DLCD1 | This message will be transmitted by the controller that is illuminating the lamps. It is not required to be used with PGN 64775. | 0 | 0 | 253 | 5 | No | 1 s | 8 | 6 |  | 2.5 | 5099 | Engine Oil Pressure Low Lamp Data | This parameter provides measured data from the Engine Oil Pressure Low Lamp. 00b = Lamp deactivated (Off) 01b = Lamp activated (On) 10b = Error 11b = Not available | 2 bits | 4 states/2 bit | 0 | 0 to 3 |  | bit | 87 | SAEbs02 | Measured |  | J1939DA | J1939DA | 2008-05-23 | 2013-08-15 | 2008-05-23
|  |  |  | 64773 | Direct Lamp Control Data 1 | DLCD1 | This message will be transmitted by the controller that is illuminating the lamps. It is not required to be used with PGN 64775. | 0 | 0 | 253 | 5 | No | 1 s | 8 | 6 |  | 2.7 | 5100 | Engine Coolant Temperature High Lamp Data | This parameter provides measured data from the Engine Coolant Temperature High Lamp. 00b = Lamp deactivated (Off) 01b = Lamp activated (On) 10b = Error 11b = Not available | 2 bits | 4 states/2 bit | 0 | 0 to 3 |  | bit | 87 | SAEbs02 | Measured |  | J1939DA | J1939DA | 2008-05-23 | 2013-08-15 | 2008-05-23
|  |  |  | 64773 | Direct Lamp Control Data 1 | DLCD1 | This message will be transmitted by the controller that is illuminating the lamps. It is not required to be used with PGN 64775. | 0 | 0 | 253 | 5 | No | 1 s | 8 | 6 |  | 3.1 | 5101 | Engine Coolant Level Low Lamp Data | This parameter provides measured data from the Engine Coolant Level Low Lamp. 00b = Lamp deactivated (Off) 01b = Lamp activated (On) 10b = Error 11b = Not available | 2 bits | 4 states/2 bit | 0 | 0 to 3 |  | bit | 87 | SAEbs02 | Measured |  | J1939DA | J1939DA | 2008-05-23 | 2013-08-15 | 2008-05-23
|  |  |  | 64773 | Direct Lamp Control Data 1 | DLCD1 | This message will be transmitted by the controller that is illuminating the lamps. It is not required to be used with PGN 64775. | 0 | 0 | 253 | 5 | No | 1 s | 8 | 6 |  | 3.3 | 5102 | Engine Idle Management Active Lamp Data | This parameter provides measured data from the Engine Idle Management Active Lamp. 00b = Lamp deactivated (Off) 01b = Lamp activated (On) 10b = Error 11b = Not available | 2 bits | 4 states/2 bit | 0 | 0 to 3 |  | bit | 87 | SAEbs02 | Measured |  | J1939DA | J1939DA | 2008-05-23 | 2013-08-15 | 2008-05-23
|  |  |  | 64773 | Direct Lamp Control Data 1 | DLCD1 | This message will be transmitted by the controller that is illuminating the lamps. It is not required to be used with PGN 64775. | 0 | 0 | 253 | 5 | No | 1 s | 8 | 6 |  | 3.5 | 5103 | Engine Air Filter Restriction Lamp Data | This parameter provides measured data from the Engine Air Filter Restriction Lamp. 00b = Lamp deactivated (Off) 01b = Lamp activated (On) 10b = Error 11b = Not available | 2 bits | 4 states/2 bit | 0 | 0 to 3 |  | bit | 87 | SAEbs02 | Measured |  | J1939DA | J1939DA | 2008-05-23 | 2013-08-15 | 2008-05-23
|  |  |  | 64773 | Direct Lamp Control Data 1 | DLCD1 | This message will be transmitted by the controller that is illuminating the lamps. It is not required to be used with PGN 64775. | 0 | 0 | 253 | 5 | No | 1 s | 8 | 6 |  | 3.7 | 5470 | Engine Fuel Filter Restricted Lamp Data | This parameter provides measured data from the Engine Fuel Filter Restricted Lamp. 00b = Lamp deactivated (Off) 01b = Lamp activated (On) 10b = Error 11b = Not available | 2 bits | 4 states/2 bit | 0 | 0 to 3 |  | bit | 87 | SAEbs02 | Status |  | J1939DA | J1939DA | 2009-02-17 | 2013-08-15 | 2009-02-17
|  |  |  | 64773 | Direct Lamp Control Data 1 | DLCD1 | This message will be transmitted by the controller that is illuminating the lamps. It is not required to be used with PGN 64775. | 0 | 0 | 253 | 5 | No | 1 s | 8 | 6 |  | 4.1 | 6202 | Engine Control Module 1 Ready for Use Lamp Data | This parameter provides measured data from the Engine Control Module 1 Ready for Use Lamp. 00b = Lamp deactivated (Off) 01b = Lamp activated (On) 10b = Error 11b = Not Available | 2 bits | 4 states/2 bit | 0 | 0 to 3 |  | bit | 87 | SAEbs02 | Measured |  | J1939DA | J1939DA | 2012-03-01 | 2013-08-15 | 2012-03-01
|  |  |  | 64773 | Direct Lamp Control Data 1 | DLCD1 | This message will be transmitted by the controller that is illuminating the lamps. It is not required to be used with PGN 64775. | 0 | 0 | 253 | 5 | No | 1 s | 8 | 6 |  | 4.3 | 6203 | Engine Control Module 2 Ready for Use Lamp Data | This parameter provides measured data from the Engine Control Module 2 Ready for Use Lamp. 00b = Lamp deactivated (Off) 01b = Lamp activated (On) 10b = Error 11b = Not Available | 2 bits | 4 states/2 bit | 0 | 0 to 3 |  | bit | 87 | SAEbs02 | Measured |  | J1939DA | J1939DA | 2012-03-01 | 2013-08-15 | 2012-03-01
|  |  |  | 64773 | Direct Lamp Control Data 1 | DLCD1 | This message will be transmitted by the controller that is illuminating the lamps. It is not required to be used with PGN 64775. | 0 | 0 | 253 | 5 | No | 1 s | 8 | 6 |  | 4.5 | 6204 | Engine Control Module 3 Ready for Use Lamp Data | This parameter provides measured data from the Engine Control Module 3 Ready for Use Lamp. 00b = Lamp deactivated (Off) 01b = Lamp activated (On) 10b = Error 11b = Not Available | 2 bits | 4 states/2 bit | 0 | 0 to 3 |  | bit | 87 | SAEbs02 | Measured |  | J1939DA | J1939DA | 2012-03-01 | 2013-08-15 | 2012-03-01
|  |  |  | 64773 | Direct Lamp Control Data 1 | DLCD1 | This message will be transmitted by the controller that is illuminating the lamps. It is not required to be used with PGN 64775. | 0 | 0 | 253 | 5 | No | 1 s | 8 | 6 |  | 4.7 | 6711 | Engine Speed High Lamp Data | This parameter provides measured data from the Engine Speed High Warning Lamp. 00b = Lamp Deactivated (Off) 01b = Lamp Activated (On) 10b = Error 11b = Not available | 2 bits | 4 states/2 bit | 0 | 0 to 3 |  | bit | 87 | SAEbs02 | Status |  | J1939DA | J1939DA | 2013-02-28 | 2013-08-15 | 2013-02-28
|  |  |  | 64773 | Direct Lamp Control Data 1 | DLCD1 | This message will be transmitted by the controller that is illuminating the lamps. It is not required to be used with PGN 64775. | 0 | 0 | 253 | 5 | No | 1 s | 8 | 6 |  | 5.1 | 6712 | Engine Speed Very High Lamp Data | This parameter provides measured data from the Engine Speed Very High Warning Lamp. 00b = Lamp Deactivated (Off) 01b = Lamp Activated (On) 10b = Error 11b = Not available | 2 bits | 4 states/2 bit | 0 | 0 to 3 |  | bit | 87 | SAEbs02 | Status |  | J1939DA | J1939DA | 2013-02-28 | 2013-08-15 | 2013-02-28
|  |  |  | 64773 | Direct Lamp Control Data 1 | DLCD1 | This message will be transmitted by the controller that is illuminating the lamps. It is not required to be used with PGN 64775. | 0 | 0 | 253 | 5 | No | 1 s | 8 | 6 |  | 5.3 | 6900 | Vehicle Acceleration Rate Limit Lamp Data | This parameter provides measured data from the Vehicle Acceleration Rate Limit Lamp. 00b = Lamp deactivated (Off) 01b = Lamp activated (On) 10b = Error 11b = Not available | 2 bits | 4 states/2 bit | 0 | 0 to 3 |  | bit | 87 | SAEbs02 | Measured |  | J1939DA | J1939DA | 2013-08-15 | 2013-08-15 | 2013-08-15
|  |  |  | 64773 | Direct Lamp Control Data 1 | DLCD1 | This message will be transmitted by the controller that is illuminating the lamps. It is not required to be used with PGN 64775. | 0 | 0 | 253 | 5 | No | 1 s | 8 | 6 |  | 5.7 | 9680 | Engine Stop-Start Automatic Stop Active Lamp Data | Provides measured data from the engine stop-start automatic stop active lamp. 00b = Lamp deactivated (Off) 01b = Lamp activated (On) 10b = Error 11b = Not available | 2 bits | 4 states/2 bit | 0 | 0 to 3 |  | bit | 87 | SAEbs02 | Measured |  | J1939DA | J1939DA | 2017-11-16 | 2013-08-15 | 2017-11-16
|  |  |  | 64773 | Direct Lamp Control Data 1 | DLCD1 | This message will be transmitted by the controller that is illuminating the lamps. It is not required to be used with PGN 64775. | 0 | 0 | 253 | 5 | No | 1 s | 8 | 6 |  | 6.1 | 9681 | Engine Stop-Start Automatic Start Failed Lamp Data | Provides measured data from the engine stop-start automatic start failed lamp. 00b = Lamp deactivated (Off) 01b = Lamp activated (On) 10b = Error 11b = Not available | 2 bits | 4 states/2 bit | 0 | 0 to 3 |  | bit | 87 | SAEbs02 | Measured |  | J1939DA | J1939DA | 2017-11-16 | 2013-08-15 | 2017-11-16
|  |  |  | 64773 | Direct Lamp Control Data 1 | DLCD1 | This message will be transmitted by the controller that is illuminating the lamps. It is not required to be used with PGN 64775. | 0 | 0 | 253 | 5 | No | 1 s | 8 | 6 |  | 6.3 | 9682 | Engine Stop-Start Enabled Lamp Data | Provides measured data from the engine stop-start enabled lamp. 00b = Lamp deactivated (Off) 01b = Lamp activated (On) 10b = Error 11b = Not available | 2 bits | 4 states/2 bit | 0 | 0 to 3 |  | bit | 87 | SAEbs02 | Measured |  | J1939DA | J1939DA | 2017-11-16 | 2013-08-15 | 2017-11-16
|  |  |  | 64773 | Direct Lamp Control Data 1 | DLCD1 | This message will be transmitted by the controller that is illuminating the lamps. It is not required to be used with PGN 64775. | 0 | 0 | 253 | 5 | No | 1 s | 8 | 6 |  | 8.7 | 5416 | Engine Wait To Start Lamp Data | This parameter provides measured data from the Engine Wait To Start Lamp. See SPN 1081 for the command. 00b = Lamp deactived (off) 01b = Lamp actived (on) 10b = Error 11b = Not available | 2 bits | 4 states/2 bit | 0 | 0 to 3 |  | bit | 87 | SAEbs02 | Measured |  | J1939DA | J1939DA | 2008-11-13 | 2013-08-15 | 2008-11-13
|  |  |  | 64774 | Direct Lamp Control Command 2 | DLCC2 | Message that directly controls the driver indicator lamps. See also PGN 64775 for additional lamps and PGN 64772 for the feedback information about these lamps. Note: Since this message is direct lamp control, it is required that only one device have direct control of any individual lamp. It is understood that there may be applications in which not all lamps will be directly controlled by a single ECU. | 0 | 0 | 253 | 6 | No | Every 1 s and on change of state but no faster than every 100 ms | 8 | 6 |  | 1.1 | 5087 | Vehicle Battery Voltage Low Lamp Command | Command signal directly controlling the Vehicle Battery Voltage Low Lamp. 00b = Lamp Off 01b = Lamp On 10b = Reserved 11b = Not available | 2 bits | 4 states/2 bit | 0 | 0 to 3 |  | bit | 87 | SAEbs02 | Status |  | J1939DA | J1939DA | 2008-05-23 | 2014-05-15 | 2008-05-23
|  |  |  | 64774 | Direct Lamp Control Command 2 | DLCC2 | Message that directly controls the driver indicator lamps. See also PGN 64775 for additional lamps and PGN 64772 for the feedback information about these lamps. Note: Since this message is direct lamp control, it is required that only one device have direct control of any individual lamp. It is understood that there may be applications in which not all lamps will be directly controlled by a single ECU. | 0 | 0 | 253 | 6 | No | Every 1 s and on change of state but no faster than every 100 ms | 8 | 6 |  | 1.3 | 5088 | Vehicle Fuel Level Low Lamp Command | Command signal directly controlling the Vehicle Fuel Level Low Lamp. 00b = Lamp Off 01b = Lamp On 10b = Reserved 11b = Not available | 2 bits | 4 states/2 bit | 0 | 0 to 3 |  | bit | 87 | SAEbs02 | Status |  | J1939DA | J1939DA | 2008-05-23 | 2014-05-15 | 2008-05-23
|  |  |  | 64774 | Direct Lamp Control Command 2 | DLCC2 | Message that directly controls the driver indicator lamps. See also PGN 64775 for additional lamps and PGN 64772 for the feedback information about these lamps. Note: Since this message is direct lamp control, it is required that only one device have direct control of any individual lamp. It is understood that there may be applications in which not all lamps will be directly controlled by a single ECU. | 0 | 0 | 253 | 6 | No | Every 1 s and on change of state but no faster than every 100 ms | 8 | 6 |  | 1.5 | 5089 | Vehicle Air Pressure Low Lamp Command | Command signal directly controlling the Vehicle Air Pressure Low Lamp. 00b = Lamp Off 01b = Lamp On 10b = Reserved 11b = Not available | 2 bits | 4 states/2 bit | 0 | 0 to 3 |  | bit | 87 | SAEbs02 | Status |  | J1939DA | J1939DA | 2008-05-23 | 2014-05-15 | 2008-05-23
|  |  |  | 64774 | Direct Lamp Control Command 2 | DLCC2 | Message that directly controls the driver indicator lamps. See also PGN 64775 for additional lamps and PGN 64772 for the feedback information about these lamps. Note: Since this message is direct lamp control, it is required that only one device have direct control of any individual lamp. It is understood that there may be applications in which not all lamps will be directly controlled by a single ECU. | 0 | 0 | 253 | 6 | No | Every 1 s and on change of state but no faster than every 100 ms | 8 | 6 |  | 1.7 | 5090 | Vehicle HVAC Recirculation Lamp Command | Command signal directly controlling the Vehicle HVAC Recirculation Lamp. 00b = Lamp Off 01b = Lamp On 10b = Reserved 11b = Not available | 2 bits | 4 states/2 bit | 0 | 0 to 3 |  | bit | 87 | SAEbs02 | Status |  | J1939DA | J1939DA | 2008-05-23 | 2014-05-15 | 2008-05-23
|  |  |  | 64774 | Direct Lamp Control Command 2 | DLCC2 | Message that directly controls the driver indicator lamps. See also PGN 64775 for additional lamps and PGN 64772 for the feedback information about these lamps. Note: Since this message is direct lamp control, it is required that only one device have direct control of any individual lamp. It is understood that there may be applications in which not all lamps will be directly controlled by a single ECU. | 0 | 0 | 253 | 6 | No | Every 1 s and on change of state but no faster than every 100 ms | 8 | 6 |  | 2.1 | 5091 | Vehicle Battery Charging Lamp Command | Command signal directly controlling the Vehicle Battery Charging Lamp. 00b = Lamp Off 01b = Lamp On 10b = Reserved 11b = Not available | 2 bits | 4 states/2 bit | 0 | 0 to 3 |  | bit | 87 | SAEbs02 | Status |  | J1939DA | J1939DA | 2008-05-23 | 2014-05-15 | 2008-05-23
|  |  |  | 64774 | Direct Lamp Control Command 2 | DLCC2 | Message that directly controls the driver indicator lamps. See also PGN 64775 for additional lamps and PGN 64772 for the feedback information about these lamps. Note: Since this message is direct lamp control, it is required that only one device have direct control of any individual lamp. It is understood that there may be applications in which not all lamps will be directly controlled by a single ECU. | 0 | 0 | 253 | 6 | No | Every 1 s and on change of state but no faster than every 100 ms | 8 | 6 |  | 2.3 | 1847 | Hill Holder Lamp Command | Command signal directly controlling Hill Holder Lamp. 00b = Lamp Off 01b = Lamp On 10b = Lamp Flash (1 Hz) 11b = Not available | 2 bits | 4 states/2 bit | 0 | 0 to 3 |  | bit | 87 | SAEbs02 | Status |  | J1939DA | J1939DA | 2014-05-15 | 2014-05-15 | 2014-05-15
|  |  |  | 64775 | Direct Lamp Control Command 1 | DLCC1 | Message that directly controls the driver indicator lamps. See also PGN 64774 for additional lamps and PGN 64773 for the feedback information about these lamps. Note: Since this message is direct lamp control, it is required that only one device have direct control of any individual lamp. It is understood that there may be applications in which not all lamps will be directly controlled by a single ECU. | 0 | 0 | 253 | 7 | No | Every 1 s and on change of state but no faster than every 100 ms | 8 | 6 |  | 1.1 | 5077 | Engine Protect Lamp Command | Command signal directly controlling the Engine Protect Lamp 00b = Lamp Off 01b = Lamp On 10b = Reserved 11b = Not available Note: SPN 987 should be used for reporting diagnostics of the Engine Protect Lamp. | 2 bits | 4 states/2 bit | 0 | 0 to 3 |  | bit | 87 | SAEbs02 | Status |  | J1939DA | J1939DA | 2008-05-23 | 2013-08-15 | 2008-05-23
|  |  |  | 64775 | Direct Lamp Control Command 1 | DLCC1 | Message that directly controls the driver indicator lamps. See also PGN 64774 for additional lamps and PGN 64773 for the feedback information about these lamps. Note: Since this message is direct lamp control, it is required that only one device have direct control of any individual lamp. It is understood that there may be applications in which not all lamps will be directly controlled by a single ECU. | 0 | 0 | 253 | 7 | No | Every 1 s and on change of state but no faster than every 100 ms | 8 | 6 |  | 1.3 | 5078 | Engine Amber Warning Lamp Command | Command signal directly controlling the Engine Amber Warning Lamp 00b = Lamp Off 01b = Lamp On 10b = Reserved 11b = Not available Note: SPN 624 should be used for reporting diagnostics of the Engine Amber Warning Lamp. | 2 bits | 4 states/2 bit | 0 | 0 to 3 |  | bit | 87 | SAEbs02 | Status |  | J1939DA | J1939DA | 2008-05-23 | 2013-08-15 | 2008-05-23
|  |  |  | 64775 | Direct Lamp Control Command 1 | DLCC1 | Message that directly controls the driver indicator lamps. See also PGN 64774 for additional lamps and PGN 64773 for the feedback information about these lamps. Note: Since this message is direct lamp control, it is required that only one device have direct control of any individual lamp. It is understood that there may be applications in which not all lamps will be directly controlled by a single ECU. | 0 | 0 | 253 | 7 | No | Every 1 s and on change of state but no faster than every 100 ms | 8 | 6 |  | 1.5 | 5079 | Engine Red Stop Lamp Command | Command signal directly controlling the Engine Red Stop Lamp 00b = Lamp Off 01b = Lamp On 10b = Reserved 11b = Not available Note: SPN 623 should be used for reporting diagnostics of the Engine Red Stop Lamp. | 2 bits | 4 states/2 bit | 0 | 0 to 3 |  | bit | 87 | SAEbs02 | Status |  | J1939DA | J1939DA | 2008-05-23 | 2013-08-15 | 2008-05-23
|  |  |  | 64775 | Direct Lamp Control Command 1 | DLCC1 | Message that directly controls the driver indicator lamps. See also PGN 64774 for additional lamps and PGN 64773 for the feedback information about these lamps. Note: Since this message is direct lamp control, it is required that only one device have direct control of any individual lamp. It is understood that there may be applications in which not all lamps will be directly controlled by a single ECU. | 0 | 0 | 253 | 7 | No | Every 1 s and on change of state but no faster than every 100 ms | 8 | 6 |  | 1.7 | 5080 | OBD Malfunction Indicator Lamp Command | Command signal directly controlling the OBD Malfunction Indicator Lamp 00b = Lamp Off 01b = Lamp On 10b = Reserved 11b = Not available Note: SPN 1213 should be used for reporting diagnostics of the OBD Malfunction Indicator Lamp. | 2 bits | 4 states/2 bit | 0 | 0 to 3 |  | bit | 87 | SAEbs02 | Status |  | J1939DA | J1939DA | 2008-05-23 | 2013-08-15 | 2008-05-23
|  |  |  | 64775 | Direct Lamp Control Command 1 | DLCC1 | Message that directly controls the driver indicator lamps. See also PGN 64774 for additional lamps and PGN 64773 for the feedback information about these lamps. Note: Since this message is direct lamp control, it is required that only one device have direct control of any individual lamp. It is understood that there may be applications in which not all lamps will be directly controlled by a single ECU. | 0 | 0 | 253 | 7 | No | Every 1 s and on change of state but no faster than every 100 ms | 8 | 6 |  | 2.1 | 5081 | Engine Brake Active Lamp Command | Command signal directly controlling the Engine Brake Active Lamp. This is used for engine based retarders. 00b = Lamp Off 01b = Lamp On 10b = Reserved 11b = Not available | 2 bits | 4 states/2 bit | 0 | 0 to 3 |  | bit | 87 | SAEbs02 | Status |  | J1939DA | J1939DA | 2014-11-13 | 2013-08-15 | 2008-05-23
|  |  |  | 64775 | Direct Lamp Control Command 1 | DLCC1 | Message that directly controls the driver indicator lamps. See also PGN 64774 for additional lamps and PGN 64773 for the feedback information about these lamps. Note: Since this message is direct lamp control, it is required that only one device have direct control of any individual lamp. It is understood that there may be applications in which not all lamps will be directly controlled by a single ECU. | 0 | 0 | 253 | 7 | No | Every 1 s and on change of state but no faster than every 100 ms | 8 | 6 |  | 2.3 | 3987 | Compression Brake Enable Switch Indicator Lamp Command | Command signal directly controlling Compression Brake Enable Switch Indicator Lamp. The compression brake switch indicator signals the status of the compression brake enable switch to the operator. 00b = Lamp OFF 01b = Lamp ON 10b = Reserved 11b = Not available | 2 bits | 4 states/2 bit | 0 | 0 to 3 |  | bit | 87 | SAEbs02 | Status |  | J1939DA | J1939DA | 2008-05-23 | 2013-08-15 | 2008-05-23
|  |  |  | 64775 | Direct Lamp Control Command 1 | DLCC1 | Message that directly controls the driver indicator lamps. See also PGN 64774 for additional lamps and PGN 64773 for the feedback information about these lamps. Note: Since this message is direct lamp control, it is required that only one device have direct control of any individual lamp. It is understood that there may be applications in which not all lamps will be directly controlled by a single ECU. | 0 | 0 | 253 | 7 | No | Every 1 s and on change of state but no faster than every 100 ms | 8 | 6 |  | 2.5 | 5082 | Engine Oil Pressure Low Lamp Command | Command signal directly controlling the Engine Oil Pressure Low Lamp 00b = Lamp Off 01b = Lamp On 10b = Reserved 11b = Not available | 2 bits | 4 states/2 bit | 0 | 0 to 3 |  | bit | 87 | SAEbs02 | Status |  | J1939DA | J1939DA | 2008-05-23 | 2013-08-15 | 2008-05-23
|  |  |  | 64775 | Direct Lamp Control Command 1 | DLCC1 | Message that directly controls the driver indicator lamps. See also PGN 64774 for additional lamps and PGN 64773 for the feedback information about these lamps. Note: Since this message is direct lamp control, it is required that only one device have direct control of any individual lamp. It is understood that there may be applications in which not all lamps will be directly controlled by a single ECU. | 0 | 0 | 253 | 7 | No | Every 1 s and on change of state but no faster than every 100 ms | 8 | 6 |  | 2.7 | 5083 | Engine Coolant Temperature High Lamp Command | Command signal directly controlling the Engine Coolant Temperature High Lamp 00b = Lamp Off 01b = Lamp On 10b = Reserved 11b = Not available | 2 bits | 4 states/2 bit | 0 | 0 to 3 |  | bit | 87 | SAEbs02 | Status |  | J1939DA | J1939DA | 2008-05-23 | 2013-08-15 | 2008-05-23
|  |  |  | 64775 | Direct Lamp Control Command 1 | DLCC1 | Message that directly controls the driver indicator lamps. See also PGN 64774 for additional lamps and PGN 64773 for the feedback information about these lamps. Note: Since this message is direct lamp control, it is required that only one device have direct control of any individual lamp. It is understood that there may be applications in which not all lamps will be directly controlled by a single ECU. | 0 | 0 | 253 | 7 | No | Every 1 s and on change of state but no faster than every 100 ms | 8 | 6 |  | 3.1 | 5084 | Engine Coolant Level Low Lamp Command | Command signal directly controlling the Engine Coolant Level Low Lamp 00b = Lamp Off 01b = Lamp On 10b = Reserved 11b = Not available | 2 bits | 4 states/2 bit | 0 | 0 to 3 |  | bit | 87 | SAEbs02 | Status |  | J1939DA | J1939DA | 2008-05-23 | 2013-08-15 | 2008-05-23
|  |  |  | 64775 | Direct Lamp Control Command 1 | DLCC1 | Message that directly controls the driver indicator lamps. See also PGN 64774 for additional lamps and PGN 64773 for the feedback information about these lamps. Note: Since this message is direct lamp control, it is required that only one device have direct control of any individual lamp. It is understood that there may be applications in which not all lamps will be directly controlled by a single ECU. | 0 | 0 | 253 | 7 | No | Every 1 s and on change of state but no faster than every 100 ms | 8 | 6 |  | 3.3 | 5085 | Engine Idle Management Active Lamp Command | Command signal directly controlling the Engine Idle Management Active Lamp 00b = Lamp Off 01b = Lamp On 10b = Reserved 11b = Not available Note: SPN 1661 should be used for reporting diagnostics of the Engine Idle Management Active Lamp. | 2 bits | 4 states/2 bit | 0 | 0 to 3 |  | bit | 87 | SAEbs02 | Status |  | J1939DA | J1939DA | 2008-05-23 | 2013-08-15 | 2008-05-23
|  |  |  | 64775 | Direct Lamp Control Command 1 | DLCC1 | Message that directly controls the driver indicator lamps. See also PGN 64774 for additional lamps and PGN 64773 for the feedback information about these lamps. Note: Since this message is direct lamp control, it is required that only one device have direct control of any individual lamp. It is understood that there may be applications in which not all lamps will be directly controlled by a single ECU. | 0 | 0 | 253 | 7 | No | Every 1 s and on change of state but no faster than every 100 ms | 8 | 6 |  | 3.5 | 5086 | Engine Air Filter Restriction Lamp Command | Command signal directly controlling the Engine Air Filter Restriction Lamp. 00b = Lamp Off 01b = Lamp On 10b = Reserved 11b = Not available | 2 bits | 4 states/2 bit | 0 | 0 to 3 |  | bit | 87 | SAEbs02 | Status |  | J1939DA | J1939DA | 2008-05-23 | 2013-08-15 | 2008-05-23
|  |  |  | 64775 | Direct Lamp Control Command 1 | DLCC1 | Message that directly controls the driver indicator lamps. See also PGN 64774 for additional lamps and PGN 64773 for the feedback information about these lamps. Note: Since this message is direct lamp control, it is required that only one device have direct control of any individual lamp. It is understood that there may be applications in which not all lamps will be directly controlled by a single ECU. | 0 | 0 | 253 | 7 | No | Every 1 s and on change of state but no faster than every 100 ms | 8 | 6 |  | 3.7 | 5469 | Engine Fuel Filter Restricted Lamp Command | Command signal directly controlling the Engine Fuel Filter Restricted Lamp. 00b = Lamp Off 01b = Lamp On 10b = Reserved 11b = Not available | 2 bits | 4 states/2 bit | 0 | 0 to 3 |  | bit | 87 | SAEbs02 | Status |  | J1939DA | J1939DA | 2013-02-28 | 2013-08-15 | 2009-02-17
|  |  |  | 64775 | Direct Lamp Control Command 1 | DLCC1 | Message that directly controls the driver indicator lamps. See also PGN 64774 for additional lamps and PGN 64773 for the feedback information about these lamps. Note: Since this message is direct lamp control, it is required that only one device have direct control of any individual lamp. It is understood that there may be applications in which not all lamps will be directly controlled by a single ECU. | 0 | 0 | 253 | 7 | No | Every 1 s and on change of state but no faster than every 100 ms | 8 | 6 |  | 4.1 | 6205 | Engine Control Module 1 Ready for Use Lamp Command | Command signal directly controlling the Engine Control Module 1 Ready for use Lamp. This lamp is used to indicate whether ECM 1 can control the operation of the engine. In case of a failure in ECM 1, lamp will be turned OFF. 00b = Lamp Off 01b = Lamp On 10b = Reserved 11b = Not available | 2 bits | 4 states/2 bit | 0 | 0 to 3 |  | bit | 87 | SAEbs02 | Status |  | J1939DA | J1939DA | 2012-03-01 | 2013-08-15 | 2012-03-01
|  |  |  | 64775 | Direct Lamp Control Command 1 | DLCC1 | Message that directly controls the driver indicator lamps. See also PGN 64774 for additional lamps and PGN 64773 for the feedback information about these lamps. Note: Since this message is direct lamp control, it is required that only one device have direct control of any individual lamp. It is understood that there may be applications in which not all lamps will be directly controlled by a single ECU. | 0 | 0 | 253 | 7 | No | Every 1 s and on change of state but no faster than every 100 ms | 8 | 6 |  | 4.3 | 6206 | Engine Control Module 2 Ready for Use Lamp Command | Command signal directly controlling the Engine Control Module 2 Ready for Use Lamp. This lamp is used to indicate whether ECM 2 can control the operation of the engine. In case of a failure in ECM 2, lamp will be turned OFF. 00b = Lamp Off 01b = Lamp On 10b = Reserved 11b = Not available | 2 bits | 4 states/2 bit | 0 | 0 to 3 |  | bit | 87 | SAEbs02 | Status |  | J1939DA | J1939DA | 2012-03-01 | 2013-08-15 | 2012-03-01
|  |  |  | 64775 | Direct Lamp Control Command 1 | DLCC1 | Message that directly controls the driver indicator lamps. See also PGN 64774 for additional lamps and PGN 64773 for the feedback information about these lamps. Note: Since this message is direct lamp control, it is required that only one device have direct control of any individual lamp. It is understood that there may be applications in which not all lamps will be directly controlled by a single ECU. | 0 | 0 | 253 | 7 | No | Every 1 s and on change of state but no faster than every 100 ms | 8 | 6 |  | 4.5 | 6207 | Engine Control Module 3 Ready for Use Lamp Command | Command signal directly controlling the Engine Control Module 3 Ready for Use Lamp. This lamp is used to indicate whether ECM 3 can control the operation of the engine. In case of a failure in ECM 3, lamp will be turned OFF. 00b = Lamp Off 01b = Lamp On 10b = Reserved 11b = Not available | 2 bits | 4 states/2 bit | 0 | 0 to 3 |  | bit | 87 | SAEbs02 | Status |  | J1939DA | J1939DA | 2012-03-01 | 2013-08-15 | 2012-03-01
|  |  |  | 64775 | Direct Lamp Control Command 1 | DLCC1 | Message that directly controls the driver indicator lamps. See also PGN 64774 for additional lamps and PGN 64773 for the feedback information about these lamps. Note: Since this message is direct lamp control, it is required that only one device have direct control of any individual lamp. It is understood that there may be applications in which not all lamps will be directly controlled by a single ECU. | 0 | 0 | 253 | 7 | No | Every 1 s and on change of state but no faster than every 100 ms | 8 | 6 |  | 4.7 | 6709 | Engine Speed High Lamp Command | Command signal directly controlling the Engine Speed High Warning lamp. 00b = Lamp Off 01b = Lamp On 10b = Reserved 11b = Not available | 2 bits | 4 states/2 bit | 0 | 0 to 3 |  | bit | 87 | SAEbs02 | Status |  | J1939DA | J1939DA | 2013-02-28 | 2013-08-15 | 2013-02-28
|  |  |  | 64775 | Direct Lamp Control Command 1 | DLCC1 | Message that directly controls the driver indicator lamps. See also PGN 64774 for additional lamps and PGN 64773 for the feedback information about these lamps. Note: Since this message is direct lamp control, it is required that only one device have direct control of any individual lamp. It is understood that there may be applications in which not all lamps will be directly controlled by a single ECU. | 0 | 0 | 253 | 7 | No | Every 1 s and on change of state but no faster than every 100 ms | 8 | 6 |  | 5.1 | 6710 | Engine Speed Very High Lamp Command | Command signal directly controlling the Engine Speed Very High Warning lamp. 00b = Lamp Off 01b = Lamp On 10b = Reserved 11b = Not available | 2 bits | 4 states/2 bit | 0 | 0 to 3 |  | bit | 87 | SAEbs02 | Status |  | J1939DA | J1939DA | 2013-02-28 | 2013-08-15 | 2013-02-28
|  |  |  | 64775 | Direct Lamp Control Command 1 | DLCC1 | Message that directly controls the driver indicator lamps. See also PGN 64774 for additional lamps and PGN 64773 for the feedback information about these lamps. Note: Since this message is direct lamp control, it is required that only one device have direct control of any individual lamp. It is understood that there may be applications in which not all lamps will be directly controlled by a single ECU. | 0 | 0 | 253 | 7 | No | Every 1 s and on change of state but no faster than every 100 ms | 8 | 6 |  | 5.3 | 6899 | Vehicle Acceleration Rate Limit Lamp Command | Command signal directly controlling the Vehicle Acceleration Rate Limit Lamp. 00b = Lamp Off 01b = Lamp On 10b = Reserved 11b = Not available NOTE: SPN 2979 is the original parameter used to provide vehicle acceleration rate limit status. This parameter is intended for vehicle systems in which there is a lamp controller/arbitrator that requires direct lamp control (typically to an instrument cluster). The effects of emission control limits, such as engine exhaust smoke control, are specifically excluded; they are not considered to be part of a function to limit vehicle acceleration. | 2 bits | 4 states/2 bit | 0 | 0 to 3 |  | bit | 87 | SAEbs02 | Status |  | J1939DA | J1939DA | 2013-08-15 | 2013-08-15 | 2013-08-15
|  |  |  | 64775 | Direct Lamp Control Command 1 | DLCC1 | Message that directly controls the driver indicator lamps. See also PGN 64774 for additional lamps and PGN 64773 for the feedback information about these lamps. Note: Since this message is direct lamp control, it is required that only one device have direct control of any individual lamp. It is understood that there may be applications in which not all lamps will be directly controlled by a single ECU. | 0 | 0 | 253 | 7 | No | Every 1 s and on change of state but no faster than every 100 ms | 8 | 6 |  | 5.5 | 9372 | Engine Idle Management Pending Event Lamp Command | Command signal directly controlling the Engine Idle Management Pending Event Lamp. An engine start-up or shutdown is considered an event. 00b = Lamp Off 01b = Lamp On 10b = Reserved 11b = Not available | 2 bits | 4 states/2 bit | 0 | 0 to 3 |  | bit | 87 | SAEbs02 | Status |  | J1939DA | J1939DA | 2017-08-10 | 2013-08-15 | 2017-08-10
|  |  |  | 64775 | Direct Lamp Control Command 1 | DLCC1 | Message that directly controls the driver indicator lamps. See also PGN 64774 for additional lamps and PGN 64773 for the feedback information about these lamps. Note: Since this message is direct lamp control, it is required that only one device have direct control of any individual lamp. It is understood that there may be applications in which not all lamps will be directly controlled by a single ECU. | 0 | 0 | 253 | 7 | No | Every 1 s and on change of state but no faster than every 100 ms | 8 | 6 |  | 5.7 | 9683 | Engine Stop-Start Automatic Stop Active Lamp Command | Command signal directly controlling the engine stop-start automatic stop active lamp. 00b = Lamp off 01b = Lamp on 10b = Reserved 11b = Not available Note: SPN 9680 should be used for reporting diagnostics of the engine stop-start automatic stop active lamp. | 2 bits | 4 states/2 bit | 0 | 0 to 3 |  | bit | 87 | SAEbs02 | Status |  | J1939DA | J1939DA | 2017-11-16 | 2013-08-15 | 2017-11-16
|  |  |  | 64775 | Direct Lamp Control Command 1 | DLCC1 | Message that directly controls the driver indicator lamps. See also PGN 64774 for additional lamps and PGN 64773 for the feedback information about these lamps. Note: Since this message is direct lamp control, it is required that only one device have direct control of any individual lamp. It is understood that there may be applications in which not all lamps will be directly controlled by a single ECU. | 0 | 0 | 253 | 7 | No | Every 1 s and on change of state but no faster than every 100 ms | 8 | 6 |  | 6.1 | 9684 | Engine Stop-Start Automatic Start Failed Lamp Command | Command signal directly controlling the engine stop-start automatic start failed lamp. 00b = Lamp off 01b = Lamp on 10b = Reserved 11b = Not available Note: SPN 9681 should be used for reporting diagnostics of the engine stop-start automatic start failed lamp. | 2 bits | 4 states/2 bit | 0 | 0 to 3 |  | bit | 87 | SAEbs02 | Status |  | J1939DA | J1939DA | 2017-11-16 | 2013-08-15 | 2017-11-16
|  |  |  | 64775 | Direct Lamp Control Command 1 | DLCC1 | Message that directly controls the driver indicator lamps. See also PGN 64774 for additional lamps and PGN 64773 for the feedback information about these lamps. Note: Since this message is direct lamp control, it is required that only one device have direct control of any individual lamp. It is understood that there may be applications in which not all lamps will be directly controlled by a single ECU. | 0 | 0 | 253 | 7 | No | Every 1 s and on change of state but no faster than every 100 ms | 8 | 6 |  | 6.3 | 9685 | Engine Stop-Start Enabled Lamp Command | Command signal directly controlling the engine stop-start enabled lamp. 00b = Lamp off 01b = Lamp on 10b = Reserved 11b = Not available Note: SPN 9682 should be used for reporting diagnostics of the engine stop-start enabled lamp. | 2 bits | 4 states/2 bit | 0 | 0 to 3 |  | bit | 87 | SAEbs02 | Status |  | J1939DA | J1939DA | 2017-11-16 | 2013-08-15 | 2017-11-16
|  |  |  | 64776 | Engine oil message | EOM | Engine oil related parameters | 0 | 0 | 253 | 8 | No | 30 s | 8 | 7 |  | 1-2 | 5055 | Engine Oil Viscosity | Dynamic viscosity of the engine oil | 2 bytes | 0.015625 Cp per bit | 0 | 0 to 1003.984375 Cp |  | Cp | 301 | SAEdv01 | Measured |  | J1939DA | J1939DA | 2009-02-18 | 2011-08-11 | 2009-02-17
|  |  |  | 64776 | Engine oil message | EOM | Engine oil related parameters | 0 | 0 | 253 | 8 | No | 30 s | 8 | 7 |  | 3-4 | 5056 | Engine Oil Density | Density of the engine oil | 2 bytes | 0.00003052 g/cc per bit | 0 | 0 to 1.961 g/cc |  | g/cc | 302 | SAEdn02 | Measured |  | J1939DA | J1939DA | 2009-02-18 | 2011-08-11 | 2009-02-17
|  |  |  | 64776 | Engine oil message | EOM | Engine oil related parameters | 0 | 0 | 253 | 8 | No | 30 s | 8 | 7 |  | 5-6 | 5468 | Engine Oil Relative Dielectricity (High Resolution) | Engine oil relative dielectricity used to describe the engine oil quality. | 2 bytes | 1/8192 per bit | 0 | 0 to 7.844 |  |  | 307 | SAEde02 | Measured |  | J1939DA | J1939DA | 2009-02-17 | 2011-08-11 | 2009-02-17
|  |  |  | 64776 | Engine oil message | EOM | Engine oil related parameters | 0 | 0 | 253 | 8 | No | 30 s | 8 | 7 |  | 7-8 | 5925 | Engine Oil Temperature 3 | Temperature of the engine lubricant. Note: If there is only one engine oil temperature measurement, SPN 175 should be used. See also SPNs 175 and 1135 for additional engine oil temperature measurements. | 2 bytes | 0.03125 °C/bit | -273 °C | -273 to 1734.96875 °C |  | °C | 68 | SAEtp02 | Measured |  | J1939DA | J1939DA | 2011-08-11 | 2011-08-11 | 2011-08-11
|  |  |  | 64777 | High Resolution Fuel Consumption (Liquid) | HRLFC | Engine fuel consumption accumulators. See PGN 65257 for alternate resolution. | 0 | 0 | 253 | 9 | No | 1 s | 8 | 6 |  | 1-4 | 5053 | Engine Trip Fuel (High Resolution) | Fuel consumed during all or part of a journey. High resolution used for calculations and fleet management systems. See SPN 182 for alternate resolution. | 4 bytes | 0.001 l/bit | 0 | 0 to 4,211,081.215 l |  | l | 300 | SAEful02 | Measured |  | J1939DA | J1939DA | 2013-08-17 | 2008-05-23 | 2008-05-23
|  |  |  | 64777 | High Resolution Fuel Consumption (Liquid) | HRLFC | Engine fuel consumption accumulators. See PGN 65257 for alternate resolution. | 0 | 0 | 253 | 9 | No | 1 s | 8 | 6 |  | 5-8 | 5054 | Engine Total Fuel Used (High Resolution) | Accumulated amount of fuel used during vehicle operation. High resolution used for calculations and fleet management systems. See SPN 250 for alternate resolution. | 4 bytes | 0.001 l/bit | 0 | 0 to 4,211,081.215 l |  | l | 300 | SAEful02 | Measured |  | J1939DA | J1939DA | 2013-08-17 | 2008-05-23 | 2008-05-23
|  |  |  | 64778 | Aftertreatment 2 Outlet Gas NOx Sensor Correction Data 2 | AT2OGC2 |  | 0 | 0 | 253 | 10 | No | On request | 8 | 3 |  | 1 | 5048 | Aftertreatment 2 Outlet NOx Sensor O2 Pressure Correction | Correction of pressure Lambda-signal to correct (recalculate) sensor signal on the Engine ECU side. | 1 byte | 0.5 %/bar per bit | 0 | 0 to 125 %/bar |  | %/bar | 298 | SAEsg02 | Measured |  | J1939DA | J1939DA | 2011-08-15 | 2014-02-20 | 2008-02-20
|  |  |  | 64778 | Aftertreatment 2 Outlet Gas NOx Sensor Correction Data 2 | AT2OGC2 |  | 0 | 0 | 253 | 10 | No | On request | 8 | 3 |  | 2 | 5049 | Aftertreatment 2 Outlet NOx Sensor NOx Pressure Correction | Correction of pressure NOx-signal to correct (recalculate) sensor signal on the Engine ECU side. | 1 byte | 0.5 %/bar per bit | 0 | 0 to 125 %/bar |  | %/bar | 298 | SAEsg02 | Measured |  | J1939DA | J1939DA | 2011-08-15 | 2014-02-20 | 2008-02-20
|  |  |  | 64778 | Aftertreatment 2 Outlet Gas NOx Sensor Correction Data 2 | AT2OGC2 |  | 0 | 0 | 253 | 10 | No | On request | 8 | 3 |  | 3 | 5050 | Aftertreatment 2 Outlet NOx Sensor NO2 Correction | Correction of NO2 at the NOx-signal to correct (recalculate) sensor signal on the Engine ECU side. | 1 byte | 0.5 %/bit | 0 | 0 to 125 % |  | % | 299 | SAEpc18 | Measured |  | J1939DA | J1939DA | 2011-08-15 | 2014-02-20 | 2008-02-20
|  |  |  | 64778 | Aftertreatment 2 Outlet Gas NOx Sensor Correction Data 2 | AT2OGC2 |  | 0 | 0 | 253 | 10 | No | On request | 8 | 3 |  | 4 | 5051 | Aftertreatment 2 Outlet NOx Sensor NH3 Correction | Correction of NH3 at the NOx-signal to correct (recalculate) sensor signal on the Engine ECU side. | 1 byte | 0.5 %/bit | 0 | 0 to 125 % |  | % | 299 | SAEpc18 | Measured |  | J1939DA | J1939DA | 2011-08-15 | 2014-02-20 | 2008-02-20
|  |  |  | 64778 | Aftertreatment 2 Outlet Gas NOx Sensor Correction Data 2 | AT2OGC2 |  | 0 | 0 | 253 | 10 | No | On request | 8 | 3 |  | 5 | 5719 | Aftertreatment 2 Outlet NOx Sensor Self-diagnosis Final Result | Self-diagnosis result for NOx sensor ATO2 (Aftertreatment Outlet Bank 2) as a ratio of detected value to reference value defined by supplier. This result is used to determine if the signal resulting from the self-diagnosis test (as represented as a ratio to a reference value) is within an acceptable range. This will be determined by the receiver of the information and may differ depending on how the sensor is used and/or sensor application. This may mean that SPN 3265 may no longer be accurate as expected. This parameter is valid while the diagnosis feedback status of SPN 5715 = 010b (Diagnosis complete). It is broadcast as FFh at other times. | 1 byte | 1/bit | 0 | 0 to 250 |  | Ratio | 56 | SAEr03 | Status |  | J1939DA | J1939DA | 2012-07-16 | 2014-02-20 | 2010-09-28
|  |  |  | 64778 | Aftertreatment 2 Outlet Gas NOx Sensor Correction Data 2 | AT2OGC2 |  | 0 | 0 | 253 | 10 | No | On request | 8 | 3 |  | 6-7 | 7352 | Aftertreatment 2 Outlet Corrected NOx | The corrected outlet NOx value for aftertreatment 2 shall include all learned adaptions and offsets that are used to adjust the raw signal. 2016 MY and later engines with NOx sensors may be required to output a 'corrected' NOx sensor signal in addition to the raw NOx sensor signal out using SPN 3265. A value of FB00h shall be provided when ambient or engine operating conditions do not permit the sensor to operate in data collection mode. | 2 bytes | 0.05 ppm/bit | -200 ppm | -200 to 3012.75 ppm |  | ppm | 236 | SAEpp01 | Status |  | J1939DA | J1939DA | 2016-11-17 | 2014-02-20 | 2014-02-20
|  |  |  | 64779 | Aftertreatment 2 Outlet Gas NOx Sensor Correction Data 1 | AT2OGC1 |  | 0 | 0 | 253 | 11 | No | On start-up, and every 1 s until the dewpoint signal state = 1 (SPN 3240) has been received by the transmitter | 8 | 3 |  | 1-2 | 5045 | Aftertreatment 2 Outlet NOx Sensor Heater Ratio | Heater ratio to determine temperature at sensor tip. | 2 bytes | 0.001/bit | 0 | 0 to 64.255 |  | Ratio | 32 | SAEr01 | Measured |  | J1939DA | J1939DA | 2011-08-15 | 2010-09-28 | 2008-02-20
|  |  |  | 64779 | Aftertreatment 2 Outlet Gas NOx Sensor Correction Data 1 | AT2OGC1 |  | 0 | 0 | 253 | 11 | No | On start-up, and every 1 s until the dewpoint signal state = 1 (SPN 3240) has been received by the transmitter | 8 | 3 |  | 3-4 | 5046 | Aftertreatment 2 Outlet NOx Sensor New part deviation NOx Gain | New part deviation NOx_Gain to correct (recalculate) sensor signal on the Engine ECU side. | 2 bytes | 0.1 %/bit | -100 % | -100 to 6325.5 % | -100 to 100% | % | 295 | SAEpc17 | Measured |  | J1939DA | J1939DA | 2012-08-09 | 2010-09-28 | 2008-02-20
|  |  |  | 64779 | Aftertreatment 2 Outlet Gas NOx Sensor Correction Data 1 | AT2OGC1 |  | 0 | 0 | 253 | 11 | No | On start-up, and every 1 s until the dewpoint signal state = 1 (SPN 3240) has been received by the transmitter | 8 | 3 |  | 5 | 5047 | Aftertreatment 2 Outlet NOx Sensor New part deviation NOx Offset | New part deviation NOx_Offset to correct (recalculate) sensor signal on the Engine ECU side. | 1 byte | 1 ppm/bit | -125 ppm | -125 to 125 ppm |  | ppm | 296 | SAEpp02 | Measured |  | J1939DA | J1939DA | 2011-08-15 | 2010-09-28 | 2008-02-20
|  |  |  | 64779 | Aftertreatment 2 Outlet Gas NOx Sensor Correction Data 1 | AT2OGC1 |  | 0 | 0 | 253 | 11 | No | On start-up, and every 1 s until the dewpoint signal state = 1 (SPN 3240) has been received by the transmitter | 8 | 3 |  | 6-7 | 5723 | Aftertreatment 2 Outlet NOx Sensor Operation Hours | Counted hours that the NOx-sensor was operated with status "dewpoint reached" | 2 bytes | 1 h/bit | 0 | 0 to 64255 h |  | h | 324 | SAEtm21 | Measured |  | J1939DA | J1939DA | 2012-07-16 | 2010-09-28 | 2010-09-28
|  |  |  | 64780 | Aftertreatment 2 Intake Gas NOx Sensor Correction Data 2 | AT2IGC2 |  | 0 | 0 | 253 | 12 | No | On request | 8 | 3 |  | 1 | 5041 | Engine Exhaust 2 Intake NOx Sensor O2 Pressure Correction | Correction of pressure Lambda-signal to correct (recalculate) sensor signal on the Engine ECU side. This sensor is located at the intake of the aftertreatment system if an aftertreatment system exists.. | 1 byte | 0.5 %/bar per bit | 0 | 0 to 125 %/bar |  | %/bar | 298 | SAEsg02 | Measured |  | J1939DA | J1939DA | 2017-08-11 | 2014-02-20 | 2008-02-20
|  |  |  | 64780 | Aftertreatment 2 Intake Gas NOx Sensor Correction Data 2 | AT2IGC2 |  | 0 | 0 | 253 | 12 | No | On request | 8 | 3 |  | 2 | 5042 | Engine Exhaust 2 Intake NOx Sensor NOx Pressure Correction | Correction of pressure NOx-signal to correct (recalculate) sensor signal on the Engine ECU side. This sensor is located at the intake of the aftertreatment system if an aftertreatment system exists. | 1 byte | 0.5 %/bar per bit | 0 | 0 to 125 %/bar |  | %/bar | 298 | SAEsg02 | Measured |  | J1939DA | J1939DA | 2017-08-11 | 2014-02-20 | 2008-02-20
|  |  |  | 64780 | Aftertreatment 2 Intake Gas NOx Sensor Correction Data 2 | AT2IGC2 |  | 0 | 0 | 253 | 12 | No | On request | 8 | 3 |  | 3 | 5043 | Engine Exhaust 2 Intake NOx Sensor NO2 Correction | Correction of NO2 at the NOx-signal to correct (recalculate) sensor signal on the Engine ECU side. This sensor is located at the intake of the aftertreatment system if an aftertreatment system exists. | 1 byte | 0.5 %/bit | 0 | 0 to 125 % |  | % | 299 | SAEpc18 | Measured |  | J1939DA | J1939DA | 2017-08-11 | 2014-02-20 | 2008-02-20
|  |  |  | 64780 | Aftertreatment 2 Intake Gas NOx Sensor Correction Data 2 | AT2IGC2 |  | 0 | 0 | 253 | 12 | No | On request | 8 | 3 |  | 4 | 5044 | Engine Exhaust 2 Intake NOx Sensor NH3 Correction | Correction of NH3 at the NOx-signal to correct (recalculate) sensor signal on the Engine ECU side. This sensor is located at the intake of the aftertreatment system if an aftertreatment system exists. | 1 byte | 0.5 %/bit | 0 | 0 to 125 % |  | % | 299 | SAEpc18 | Measured |  | J1939DA | J1939DA | 2017-08-11 | 2014-02-20 | 2008-02-20
|  |  |  | 64780 | Aftertreatment 2 Intake Gas NOx Sensor Correction Data 2 | AT2IGC2 |  | 0 | 0 | 253 | 12 | No | On request | 8 | 3 |  | 5 | 5720 | Engine Exhaust 2 Intake NOx Sensor Self-diagnosis Final Result | Self-diagnosis result for NOx sensor EEB2h (Engine Exhaust Bank 2) as a ratio of detected value to reference value defined by supplier. This sensor is located at the intake of the aftertreatment system if an aftertreatment system exists. This result is used to determine if the signal resulting from the self-diagnosis test (as represented as a ratio to a reference value) is within an acceptable range. This will be determined by the receiver of the information and may differ depending on how the sensor is used and/or sensor application. This may mean that SPN 3255 may no longer be accurate as expected. This parameter is valid while the diagnosis feedback status of SPN 5716 = 010b (Diagnosis complete). It is broadcast as FFh at other times. | 1 byte | 1/bit | 0 | 0 to 250 |  | Ratio | 56 | SAEr03 | Status |  | J1939DA | J1939DA | 2017-08-11 | 2014-02-20 | 2010-09-28
|  |  |  | 64780 | Aftertreatment 2 Intake Gas NOx Sensor Correction Data 2 | AT2IGC2 |  | 0 | 0 | 253 | 12 | No | On request | 8 | 3 |  | 6-7 | 7354 | Engine Exhaust 2 Corrected Nox | The corrected intake Selective Catalytic Reduction NOx value for aftertreatment 2 shall include all learned adaptions and offsets that are used to adjust the raw signal. This sensor is located at the intake of the SCR system if an SCR system exists. 2016 MY and later engines with NOx sensors may be required to output a ‘corrected’ NOx sensor signal in addition to the raw NOx sensor signal out using SPN 3255. A value of FB00h shall be provided when ambient or engine operating conditions do not permit the sensor to operate in data collection mode. | 2 bytes | 0.05 ppm/bit | -200 ppm | -200 to 3012.75 ppm |  | ppm | 236 | SAEpp01 | Status |  | J1939DA | J1939DA | 2017-08-11 | 2014-02-20 | 2014-02-20
|  |  |  | 64781 | Aftertreatment 2 Intake Gas NOx Sensor Correction Data 1 | AT2IGC1 |  | 0 | 0 | 253 | 13 | No | On start-up, and every 1 s until the dewpoint signal state = 1 (SPN 3239) has been received by the transmitter | 8 | 3 |  | 1-2 | 5038 | Engine Exhaust 2 Intake NOx Sensor Heater Ratio | Heater ratio to determine temperature at sensor tip. This sensor is located at the intake of the aftertreatment system if an aftertreatment system exists. | 2 bytes | 0.001/bit | 0 | 0 to 64.255 |  | Ratio | 32 | SAEr01 | Measured |  | J1939DA | J1939DA | 2017-08-11 | 2010-09-28 | 2008-02-20
|  |  |  | 64781 | Aftertreatment 2 Intake Gas NOx Sensor Correction Data 1 | AT2IGC1 |  | 0 | 0 | 253 | 13 | No | On start-up, and every 1 s until the dewpoint signal state = 1 (SPN 3239) has been received by the transmitter | 8 | 3 |  | 3-4 | 5039 | Engine Exhaust 2 Intake NOx Sensor New part deviation NOx Gain | New part deviation NOx_Gain to correct (recalculate) sensor signal on the Engine ECU side. This sensor is located at the intake of the aftertreatment system if an aftertreatment system exists. | 2 bytes | 0.1 %/bit | -100 % | -100 to 6325.5 % | -100 to 100% | % | 295 | SAEpc17 | Measured |  | J1939DA | J1939DA | 2017-08-11 | 2010-09-28 | 2008-02-20
|  |  |  | 64781 | Aftertreatment 2 Intake Gas NOx Sensor Correction Data 1 | AT2IGC1 |  | 0 | 0 | 253 | 13 | No | On start-up, and every 1 s until the dewpoint signal state = 1 (SPN 3239) has been received by the transmitter | 8 | 3 |  | 5 | 5040 | Engine Exhaust 2 Intake NOx Sensor New part deviation NOx Offset | New part deviation NOx_Offset to correct (recalculate) sensor signal on the Engine ECU side. This sensor is located at the intake of the aftertreatment system if an aftertreatment system exists. | 1 byte | 1 ppm/bit | -125 ppm | -125 to 125 ppm |  | ppm | 296 | SAEpp02 | Measured |  | J1939DA | J1939DA | 2017-08-11 | 2010-09-28 | 2008-02-20
|  |  |  | 64781 | Aftertreatment 2 Intake Gas NOx Sensor Correction Data 1 | AT2IGC1 |  | 0 | 0 | 253 | 13 | No | On start-up, and every 1 s until the dewpoint signal state = 1 (SPN 3239) has been received by the transmitter | 8 | 3 |  | 6-7 | 5724 | Engine Exhaust 2 Intake NOx Sensor Operation Hours | Counted hours that the NOx-sensor was operated with status "dewpoint reached". This sensor is located at the intake of the aftertreatment system if an aftertreatment system exists. | 2 bytes | 1 h/bit | 0 | 0 to 64255 h |  | h | 324 | SAEtm21 | Measured |  | J1939DA | J1939DA | 2017-08-11 | 2010-09-28 | 2010-09-28
|  |  |  | 64782 | Aftertreatment 1 Outlet Gas NOx Sensor Correction Data 2 | AT1OGC2 |  | 0 | 0 | 253 | 14 | No | On request | 8 | 3 |  | 1 | 5034 | Aftertreatment 1 Outlet NOx Sensor O2 Pressure Correction | Correction of pressure Lambda-signal to correct (recalculate) sensor signal on the Engine ECU side. | 1 byte | 0.5 %/bar per bit | 0 | 0 to 125 %/bar |  | %/bar | 298 | SAEsg02 | Measured |  | J1939DA | J1939DA | 2011-08-15 | 2014-02-20 | 2008-02-20
|  |  |  | 64782 | Aftertreatment 1 Outlet Gas NOx Sensor Correction Data 2 | AT1OGC2 |  | 0 | 0 | 253 | 14 | No | On request | 8 | 3 |  | 2 | 5035 | Aftertreatment 1 Outlet NOx Sensor NOx Pressure Correction | Correction of pressure NOx-signal to correct (recalculate) sensor signal on the Engine ECU side. | 1 byte | 0.5 %/bar per bit | 0 | 0 to 125 %/bar |  | %/bar | 298 | SAEsg02 | Measured |  | J1939DA | J1939DA | 2011-08-15 | 2014-02-20 | 2008-02-20
|  |  |  | 64782 | Aftertreatment 1 Outlet Gas NOx Sensor Correction Data 2 | AT1OGC2 |  | 0 | 0 | 253 | 14 | No | On request | 8 | 3 |  | 3 | 5036 | Aftertreatment 1 Outlet NOx Sensor NO2 Correction | Correction of NO2 at the NOx-signal to correct (recalculate) sensor signal on the Engine ECU side. | 1 byte | 0.5 %/bit | 0 | 0 to 125 % |  | % | 299 | SAEpc18 | Measured |  | J1939DA | J1939DA | 2011-08-15 | 2014-02-20 | 2008-02-20
|  |  |  | 64782 | Aftertreatment 1 Outlet Gas NOx Sensor Correction Data 2 | AT1OGC2 |  | 0 | 0 | 253 | 14 | No | On request | 8 | 3 |  | 4 | 5037 | Aftertreatment 1 Outlet NOx Sensor NH3 Correction | Correction of NH3 at the NOx-signal to correct (recalculate) sensor signal on the Engine ECU side. | 1 byte | 0.5 %/bit | 0 | 0 to 125 % |  | % | 299 | SAEpc18 | Measured |  | J1939DA | J1939DA | 2011-08-15 | 2014-02-20 | 2008-02-20
|  |  |  | 64782 | Aftertreatment 1 Outlet Gas NOx Sensor Correction Data 2 | AT1OGC2 |  | 0 | 0 | 253 | 14 | No | On request | 8 | 3 |  | 5 | 5717 | Aftertreatment 1 Outlet NOx Sensor Self-diagnosis Final Result | Self-diagnosis result for NOx sensor ATO1 (Aftertreatment Outlet Bank 1) as a ratio of detected value to reference value defined by supplier. This result is used to determine if the signal resulting from the self-diagnosis test (as represented as a ratio to a reference value) is within an acceptable range. This will be determined by the receiver of the information and may differ depending on how the sensor is used and/or sensor application. This may mean that SPN 3226 may no longer be accurate as expected. This parameter is valid while the diagnosis feedback status of SPN 5713 = 010b (Diagnosis complete). It is broadcast as FFh at other times. | 1 byte | 1/bit | 0 | 0 to 250 |  | Ratio | 56 | SAEr03 | Status |  | J1939DA | J1939DA | 2012-07-16 | 2014-02-20 | 2010-09-28
|  |  |  | 64782 | Aftertreatment 1 Outlet Gas NOx Sensor Correction Data 2 | AT1OGC2 |  | 0 | 0 | 253 | 14 | No | On request | 8 | 3 |  | 6-7 | 7351 | Aftertreatment 1 Outlet Corrected NOx | The corrected outlet NOx value for aftertreatment 1 shall include all learned adaptions and offsets that are used to adjust the raw signal. 2016 MY and later engines with NOx sensors may be required to output a 'corrected' NOx sensor signal in addition to the raw NOx sensor signal out using SPN 3226. A value of FB00h shall be provided when ambient or engine operating conditions do not permit the sensor to operate in data collection mode. | 2 bytes | 0.05 ppm/bit | -200 ppm | -200 to 3012.75 ppm |  | ppm | 236 | SAEpp01 | Status |  | J1939DA | J1939DA | 2016-11-17 | 2014-02-20 | 2014-02-20
|  |  |  | 64783 | Aftertreatment 1 Outlet Gas NOx Sensor Correction Data 1 | AT1OGC1 |  | 0 | 0 | 253 | 15 | No | On start-up, and every 1 s until the dewpoint signal state = 1 (SPN 3238) has been received by the transmitter | 8 | 3 |  | 1-2 | 5031 | Aftertreatment 1 Outlet NOx Sensor Heater Ratio | Heater ratio to determine temperature at sensor tip. | 2 bytes | 0.001/bit | 0 | 0 to 64.255 |  | Ratio | 32 | SAEr01 | Measured |  | J1939DA | J1939DA | 2011-08-15 | 2010-09-28 | 2008-02-20
|  |  |  | 64783 | Aftertreatment 1 Outlet Gas NOx Sensor Correction Data 1 | AT1OGC1 |  | 0 | 0 | 253 | 15 | No | On start-up, and every 1 s until the dewpoint signal state = 1 (SPN 3238) has been received by the transmitter | 8 | 3 |  | 3-4 | 5032 | Aftertreatment 1 Outlet NOx Sensor New part deviation NOx Gain | New part deviation NOx_Gain to correct (recalculate) sensor signal on the Engine ECU side. | 2 bytes | 0.1 %/bit | -100 % | -100 to 6325.5 % | -100 to 100% | % | 295 | SAEpc17 | Measured |  | J1939DA | J1939DA | 2012-08-09 | 2010-09-28 | 2008-02-20
|  |  |  | 64783 | Aftertreatment 1 Outlet Gas NOx Sensor Correction Data 1 | AT1OGC1 |  | 0 | 0 | 253 | 15 | No | On start-up, and every 1 s until the dewpoint signal state = 1 (SPN 3238) has been received by the transmitter | 8 | 3 |  | 5 | 5033 | Aftertreatment 1 Outlet NOx Sensor New part deviation NOx Offset | New part deviation NOx_Offset to correct (recalculate) sensor signal on the Engine ECU side. | 1 byte | 1 ppm/bit | -125 ppm | -125 to 125 ppm |  | ppm | 296 | SAEpp02 | Measured |  | J1939DA | J1939DA | 2011-08-15 | 2010-09-28 | 2008-02-20
|  |  |  | 64783 | Aftertreatment 1 Outlet Gas NOx Sensor Correction Data 1 | AT1OGC1 |  | 0 | 0 | 253 | 15 | No | On start-up, and every 1 s until the dewpoint signal state = 1 (SPN 3238) has been received by the transmitter | 8 | 3 |  | 6-7 | 5721 | Aftertreatment 1 Outlet NOx Sensor Operation Hours | Counted hours that the NOx-sensor was operated with status "dewpoint reached" | 2 bytes | 1 h/bit | 0 | 0 to 64255 h |  | h | 324 | SAEtm21 | Measured |  | J1939DA | J1939DA | 2012-07-16 | 2010-09-28 | 2010-09-28
|  |  |  | 64784 | Aftertreatment 1 Intake Gas NOx Sensor Correction Data 2 | AT1IGC2 |  | 0 | 0 | 253 | 16 | No | On request | 8 | 3 |  | 1 | 5027 | Engine Exhaust 1 NOx Sensor O2 Pressure Correction | Correction of pressure Lambda-signal to correct (recalculate) sensor signal on the Engine ECU side. This sensor is located at the intake of the aftertreatment system if an aftertreatment system exists. | 1 byte | 0.5 %/bar per bit | 0 | 0 to 125 %/bar |  | %/bar | 298 | SAEsg02 | Measured |  | J1939DA | J1939DA | 2017-08-11 | 2014-02-20 | 2008-02-20
|  |  |  | 64784 | Aftertreatment 1 Intake Gas NOx Sensor Correction Data 2 | AT1IGC2 |  | 0 | 0 | 253 | 16 | No | On request | 8 | 3 |  | 2 | 5028 | Engine Exhaust 1 NOx Sensor NOx Pressure Correction | Correction of pressure NOx-signal to correct (recalculate) sensor signal on the Engine ECU side. This sensor is located at the intake of the aftertreatment system if an aftertreatment system exists. | 1 byte | 0.5 %/bar per bit | 0 | 0 to 125 %/bar |  | %/bar | 298 | SAEsg02 | Measured |  | J1939DA | J1939DA | 2017-08-11 | 2014-02-20 | 2008-02-20
|  |  |  | 64784 | Aftertreatment 1 Intake Gas NOx Sensor Correction Data 2 | AT1IGC2 |  | 0 | 0 | 253 | 16 | No | On request | 8 | 3 |  | 3 | 5029 | Engine Exhaust 1 NOx Sensor NO2 Correction | Correction of NO2 at the NOx-signal to correct (recalculate) sensor signal on the Engine ECU side. This sensor is located at the intake of the aftertreatment system if an aftertreatment system exists. | 1 byte | 0.5 %/bit | 0 | 0 to 125 % |  | % | 299 | SAEpc18 | Measured |  | J1939DA | J1939DA | 2017-08-11 | 2014-02-20 | 2008-02-20
|  |  |  | 64784 | Aftertreatment 1 Intake Gas NOx Sensor Correction Data 2 | AT1IGC2 |  | 0 | 0 | 253 | 16 | No | On request | 8 | 3 |  | 4 | 5030 | Engine Exhaust 1 NOx Sensor NH3 Correction | Correction of NH3 at the NOx-signal to correct (recalculate) sensor signal on the Engine ECU side. This sensor is located at the intake of the aftertreatment system if an aftertreatment system exists. | 1 byte | 0.5 %/bit | 0 | 0 to 125 % |  | % | 299 | SAEpc18 | Measured |  | J1939DA | J1939DA | 2017-08-11 | 2014-02-20 | 2008-02-20
|  |  |  | 64784 | Aftertreatment 1 Intake Gas NOx Sensor Correction Data 2 | AT1IGC2 |  | 0 | 0 | 253 | 16 | No | On request | 8 | 3 |  | 5 | 5718 | Engine Exhaust 1 NOx Sensor Self-diagnosis Final Result | Self-diagnosis result for NOx sensor EEB1h (Engine Exhaust Bank 1) as a ratio of detected value to reference value defined by supplier. This sensor is located at the intake of the aftertreatment system if an aftertreatment system exists. This result is used to determine if the signal resulting from the self-diagnosis test (as represented as a ratio to a reference value) is within an acceptable range. This will be determined by the receiver of the information and may differ depending on how the sensor is used and/or sensor application. This may mean that SPN 3216 may no longer be accurate as expected. This parameter is valid while the diagnosis feedback status of SPN 5714 = 010b (Diagnosis complete). It is broadcast as FFh at other times. | 1 byte | 1/bit | 0 | 0 to 250 |  | Ratio | 56 | SAEr03 | Status |  | J1939DA | J1939DA | 2017-08-11 | 2014-02-20 | 2010-09-28
|  |  |  | 64784 | Aftertreatment 1 Intake Gas NOx Sensor Correction Data 2 | AT1IGC2 |  | 0 | 0 | 253 | 16 | No | On request | 8 | 3 |  | 6-7 | 7353 | Engine Exhaust 1 Corrected Nox | The corrected NOx value for exhaust bank 1 shall include all learned adaptions and offsets that are used to adjust the raw signal. This sensor is located at the intake of the SCR system if an SCR system exists. 2016 MY and later engines with NOx sensors may be required to output a ‘corrected’ NOx sensor signal in addition to the raw NOx sensor signal out using SPN 3216. A value of FB00h shall be provided when ambient or engine operating conditions do not permit the sensor to operate in data collection mode. | 2 bytes | 0.05 ppm/bit | -200 ppm | -200 to 3012.75 ppm |  | ppm | 236 | SAEpp01 | Status |  | J1939DA | J1939DA | 2017-08-11 | 2014-02-20 | 2014-02-20
|  |  |  | 64785 | Aftertreatment 1 Intake Gas NOx Sensor Correction Data 1 | AT1IGC1 |  | 0 | 0 | 253 | 17 | No | On start-up, and every 1 s until the dewpoint signal state = 1 (SPN 3237) has been received by the transmitter | 8 | 3 |  | 1-2 | 5024 | Engine Exhaust 1 NOx Sensor Heater Ratio | Heater ratio to determine temperature at sensor tip. This sensor is located at the intake of the aftertreatment system if an aftertreatment system exists. | 2 bytes | 0.001/bit | 0 | 0 to 64.255 |  | Ratio | 32 | SAEr01 | Measured |  | J1939DA | J1939DA | 2017-08-11 | 2010-09-28 | 2008-02-20
|  |  |  | 64785 | Aftertreatment 1 Intake Gas NOx Sensor Correction Data 1 | AT1IGC1 |  | 0 | 0 | 253 | 17 | No | On start-up, and every 1 s until the dewpoint signal state = 1 (SPN 3237) has been received by the transmitter | 8 | 3 |  | 3-4 | 5025 | Engine Exhaust 1 NOx Sensor New part deviation NOx Gain | New part deviation NOx_Gain to correct (recalculate) sensor signal on the Engine ECU side. This sensor is located at the intake of the aftertreatment system if an aftertreatment system exists. | 2 bytes | 0.1 %/bit | -100 % | -100 to 6325.5 % | -100 to 100% | % | 295 | SAEpc17 | Measured |  | J1939DA | J1939DA | 2017-08-11 | 2010-09-28 | 2008-02-20
|  |  |  | 64785 | Aftertreatment 1 Intake Gas NOx Sensor Correction Data 1 | AT1IGC1 |  | 0 | 0 | 253 | 17 | No | On start-up, and every 1 s until the dewpoint signal state = 1 (SPN 3237) has been received by the transmitter | 8 | 3 |  | 5 | 5026 | Engine Exhaust 1 NOx Sensor New part deviation NOx Offset | New part deviation NOx_Offset to correct (recalculate) sensor signal on the Engine ECU side. This sensor is located at the intake of the aftertreatment system if an aftertreatment system exists. | 1 byte | 1 ppm/bit | -125 ppm | -125 to 125 ppm |  | ppm | 296 | SAEpp02 | Measured |  | J1939DA | J1939DA | 2017-08-11 | 2010-09-28 | 2008-02-20
|  |  |  | 64785 | Aftertreatment 1 Intake Gas NOx Sensor Correction Data 1 | AT1IGC1 |  | 0 | 0 | 253 | 17 | No | On start-up, and every 1 s until the dewpoint signal state = 1 (SPN 3237) has been received by the transmitter | 8 | 3 |  | 6-7 | 5722 | Engine Exhaust 1 NOx Sensor Operation Hours | Counted hours that the NOx-sensor was operated with status "dewpoint reached". This sensor is located at the intake of the aftertreatment system if an aftertreatment system exists. | 2 bytes | 1 h/bit | 0 | 0 to 64255 h |  | h | 324 | SAEtm21 | Measured |  | J1939DA | J1939DA | 2017-08-11 | 2010-09-28 | 2010-09-28
|  |  |  | 64786 | Magnet Status Information 1 | MSI1 | This message carries data related to the status of the magnetic material handling system, possibly including the generator that provides power to the magnet. | 0 | 0 | 253 | 18 | No | 500 ms | 8 | 6 |  | 1.1 | 5000 | Generator Overheat Status | The Status of Generator being Overheated. 00b = Not Overheat 01b = Overheat 10b = Error 11b = Not Available | 2 bits | 4 states/2 bit | 0 | 0 to 3 |  | bit | 87 | SAEbs02 | Status |  | J1939DA | J1939DA | 2008-02-20 | 2008-02-20 | 2008-02-20
|  |  |  | 64786 | Magnet Status Information 1 | MSI1 | This message carries data related to the status of the magnetic material handling system, possibly including the generator that provides power to the magnet. | 0 | 0 | 253 | 18 | No | 500 ms | 8 | 6 |  | 1.3 | 5001 | Genset System Output Voltage Range Status | Status of generator voltage in or out of desired operating range. 00b = Out of Range 01b = In Range 10b = Error 11b = Not Available | 2 bits | 4 states/2 bit | 0 | 0 to 3 |  | bit | 87 | SAEbs02 | Status |  | J1939DA | J1939DA | 2008-02-20 | 2008-02-20 | 2008-02-20
|  |  |  | 64786 | Magnet Status Information 1 | MSI1 | This message carries data related to the status of the magnetic material handling system, possibly including the generator that provides power to the magnet. | 0 | 0 | 253 | 18 | No | 500 ms | 8 | 6 |  | 1.5 | 5003 | Grapple/Magnet Selection Switch | This is a switch that can be used to select either the Grapple or Magnet function of the material handler machine. 00b = Grapple Selected 01b = Magnet Selected 10b = Error 11b = Not Available | 2 bits | 4 states/2 bit | 0 | 0 to 3 |  | bit | 87 | SAEbs02 | Status |  | J1939DA | J1939DA | 2008-02-20 | 2008-02-20 | 2008-02-20
|  |  |  | 64786 | Magnet Status Information 1 | MSI1 | This message carries data related to the status of the magnetic material handling system, possibly including the generator that provides power to the magnet. | 0 | 0 | 253 | 18 | No | 500 ms | 8 | 6 |  | 1.7 | 5004 | Genset Softstart Active Status | The Genset Softstart Active Status refers to the status of the genset softstart relay. The moment the Genset System is started, this relay is activated. As a result, the hydraulic power is hold on for a short period of time, and this relay will be turned off once the genset hydraulic power become stable. 00b = Off 01b = On 10b = Error 11b = Not Available | 2 bits | 4 states/2 bit | 0 | 0 to 3 |  | bit | 87 | SAEbs02 | Status |  | J1939DA | J1939DA | 2008-02-20 | 2008-02-20 | 2008-02-20
|  |  |  | 64786 | Magnet Status Information 1 | MSI1 | This message carries data related to the status of the magnetic material handling system, possibly including the generator that provides power to the magnet. | 0 | 0 | 253 | 18 | No | 500 ms | 8 | 6 |  | 2.1 | 5002 | Reverse Current Range Setting | The operator setting for the Reverse Current. The setting defines the maximum reverse current. The actual current limits are specific to the application. 00000b = 1 00001b = 2 00010b = 3 00011b = 4 00100b = 5 00101b = 6 00110b = 7 00111b = 8 01000b = 9 01001b = 10 01010b = 11 01011b = 12 01100b = 13 01101b = 14 01110b = 15 01111b = 16 10000b to 11101b = Not used 11110b = Error 11111b = Not Available | 5 bits | 32 states/5 bit | 0 | 0 to 31 |  | bit | 90 | SAEbs05 | Status |  | J1939DA | J1939DA | 2008-02-20 | 2008-02-20 | 2008-02-20
|  |  |  | 64786 | Magnet Status Information 1 | MSI1 | This message carries data related to the status of the magnetic material handling system, possibly including the generator that provides power to the magnet. | 0 | 0 | 253 | 18 | No | 500 ms | 8 | 6 |  | 3.1 | 5005 | Genset Enable Active Status | Status of the Genset Enable Relay that enables or disables the Genset. 00b = Not Enabled 01b = Enabled 10b = Error 11b = Not Avaialble | 2 bits | 4 states/2 bit | 0 | 0 to 3 |  | bit | 87 | SAEbs02 | Status |  | J1939DA | J1939DA | 2008-02-20 | 2008-02-20 | 2008-02-20
|  |  |  | 64786 | Magnet Status Information 1 | MSI1 | This message carries data related to the status of the magnetic material handling system, possibly including the generator that provides power to the magnet. | 0 | 0 | 253 | 18 | No | 500 ms | 8 | 6 |  | 3.3 | 5006 | Voltage Monitor Active Status | Status of Voltage Monitor Relay. When it is activated, the Generator Voltage Monitor is connected to the generator output line so that the generator output voltage range could be monitored. 00b = Monitor is Off 01b = Monitor is On 10b = Error 11b = Not Available | 2 bits | 4 states/2 bit | 0 | 0 to 3 |  | bit | 87 | SAEbs02 | Status |  | J1939DA | J1939DA | 2008-02-20 | 2008-02-20 | 2008-02-20
|  |  |  | 64786 | Magnet Status Information 1 | MSI1 | This message carries data related to the status of the magnetic material handling system, possibly including the generator that provides power to the magnet. | 0 | 0 | 253 | 18 | No | 500 ms | 8 | 6 |  | 3.5 | 5007 | Generator Duty Cycle Exceeded Status | The status of the duty cycle of the generator usage, indicating if the generator has been on for too much time within a defined time window. The duty cycle is the ratio of the time the generator is on and the time the generator is off within a time window. 00b = Duty Cycle Not Exceed 01b = Duty Cycle Exceed 10b = Error 11b = Not Avaiable | 2 bits | 4 states/2 bit | 0 | 0 to 3 |  | bit | 87 | SAEbs02 | Status |  | J1939DA | J1939DA | 2008-02-20 | 2008-02-20 | 2008-02-20
|  |  |  | 64787 | Magnet System Configuration Information | MSCI | This message carries data related to the configuration of the magnetic material handling system, possibly including the generator that provides power to the magnet. | 0 | 0 | 253 | 19 | No | On request | 8 | 6 |  | 1 | 4998 | Magnet Boost Time | The duration of time after the activation of the magnet circuit that a relatively high current is sent to the magnet for material pick up operations. This time is called boost time. After the boost time expires, a lower operation current is sent to the magnet to hold the material. | 1 byte | 0.25 s/bit | 0 | 0 to 62.5 s |  | s | 63 | SAEtm04 | Status |  | J1939DA | J1939DA | 2008-02-20 | 2008-02-20 | 2008-02-20
|  |  |  | 64787 | Magnet System Configuration Information | MSCI | This message carries data related to the configuration of the magnetic material handling system, possibly including the generator that provides power to the magnet. | 0 | 0 | 253 | 19 | No | On request | 8 | 6 |  | 2-3 | 4999 | Magnet Rated Power | The rated power that the magnet can accept during material holding operations. Note that the magnet may experience more power over short intervals, such as during initial activation of the magnet circuit to pick up material. | 2 bytes | 0.5 kW/bit | 0 | 0 to 32,127.5 kW |  | kW | 55 | SAEpw03 | Status |  | J1939DA | J1939DA | 2008-02-20 | 2008-02-20 | 2008-02-20
|  |  |  | 64788 | Battery Charger 2 | BCH2 | Parameters for the battery charger connected to the auxiliary battery. | 0 | 0 | 253 | 20 | No | 1 s | 8 | 6 |  | 1.1 | 4994 | Battery Charger 2 State | A state of the offline battery charger connected to the auxiliary battery. 0 = Idling. The power line or the battery is disconnected from the charger. 1 = Charging the battery. 2 = Stand-by or maintaining the battery charge. 3 to 12 = Reserved 13 = Battery failure. An error condition due to the battery state (high temperature, etc.) 14 = Charger failure. An error condition due to the charger state. 15 = Not available. | 4 bits | 16 states/4 bit | 0 | 0 to 15 |  | bit | 89 | SAEbs04 | Measured |  | J1939DA | J1939DA | 2007-11-15 | 2007-11-15 | 2007-11-15
|  |  |  | 64788 | Battery Charger 2 | BCH2 | Parameters for the battery charger connected to the auxiliary battery. | 0 | 0 | 253 | 20 | No | 1 s | 8 | 6 |  | 1.5 | 4995 | Battery Charger 2 Power Line State | A state of the battery charger connection to the power line for the charger connected to the auxiliary battery. 0 = Disconnected. The power line is disconnected from the charger. 1 = Connected. The power line is connected to the charger. 2 = Error 3 = Not available | 2 bits | 4 states/2 bit | 0 | 0 to 3 |  | bit | 87 | SAEbs02 | Measured |  | J1939DA | J1939DA | 2007-11-15 | 2007-11-15 | 2007-11-15
|  |  |  | 64788 | Battery Charger 2 | BCH2 | Parameters for the battery charger connected to the auxiliary battery. | 0 | 0 | 253 | 20 | No | 1 s | 8 | 6 |  | 2-3 | 4996 | Battery Charger 2 Output Voltage | Output voltage measured on the battery terminals of the offline battery charger connected to the auxiliary battery. | 2 bytes | 0.05 V/bit | 0 | 0 to 3212.75 V |  | V | 80 | SAEev01 | Measured |  | J1939DA | J1939DA | 2007-11-15 | 2007-11-15 | 2007-11-15
|  |  |  | 64788 | Battery Charger 2 | BCH2 | Parameters for the battery charger connected to the auxiliary battery. | 0 | 0 | 253 | 20 | No | 1 s | 8 | 6 |  | 4-5 | 4997 | Battery Charger 2 Output Current | Output current of the battery charger connected to the main battery. If positive, this parameter shows the charging current of the battery charger connected to the main battery. Otherwise, if the charger hardware permits, this parameter represents the current consumed by the battery charger ECU from the main battery. | 2 bytes | 0.05 A/bit | -1600 A | -1600 to 1612.75 A |  | A | 104 | SAEec01 | Measured |  | J1939DA | J1939DA | 2007-11-15 | 2007-11-15 | 2007-11-15
|  |  |  | 64789 | Battery Charger 1 | BCH1 | Parameters for the battery charger connected to the main battery. | 0 | 0 | 253 | 21 | No | 1 s | 8 | 6 |  | 1.1 | 4990 | Battery Charger 1 State | A state of the battery charger connected to the main battery. 0 = Idling. The power line or the battery is disconnected from the charger. 1 = Charging the battery. 2 = Stand-by or maintaining the battery charge. 3 to 12 = Reserved 13 = Battery failure. An error condition due to the battery state (high temperature, etc.) 14 = Charger failure. An error condition due to the charger state. 15 = Not available. | 4 bits | 16 states/4 bit | 0 | 0 to 15 |  | bit | 89 | SAEbs04 | Measured |  | J1939DA | J1939DA | 2007-11-15 | 2007-11-15 | 2007-11-15
|  |  |  | 64789 | Battery Charger 1 | BCH1 | Parameters for the battery charger connected to the main battery. | 0 | 0 | 253 | 21 | No | 1 s | 8 | 6 |  | 1.5 | 4991 | Battery Charger 1 Power Line State | A state of the battery charger connection to the power line for the charger connected to the main battery. 0 = Disconnected. The power line is disconnected from the charger. 1 = Connected. The power line is connected to the charger. 2 = Error 3 = Not available | 2 bits | 4 states/2 bit | 0 | 0 to 3 |  | bit | 87 | SAEbs02 | Measured |  | J1939DA | J1939DA | 2007-11-15 | 2007-11-15 | 2007-11-15
|  |  |  | 64789 | Battery Charger 1 | BCH1 | Parameters for the battery charger connected to the main battery. | 0 | 0 | 253 | 21 | No | 1 s | 8 | 6 |  | 2-3 | 4992 | Battery Charger 1 Output Voltage | Output voltage measured on the battery terminals of the battery charger connected to the main battery. | 2 bytes | 0.05 V/bit | 0 | 0 to 3212.75 V |  | V | 80 | SAEev01 | Measured |  | J1939DA | J1939DA | 2007-11-15 | 2007-11-15 | 2007-11-15
|  |  |  | 64789 | Battery Charger 1 | BCH1 | Parameters for the battery charger connected to the main battery. | 0 | 0 | 253 | 21 | No | 1 s | 8 | 6 |  | 4-5 | 4993 | Battery Charger 1 Output Current | Output current of the battery charger connected to the main battery. If positive, this parameter shows the charging current of the battery charger connected to the main battery. Otherwise, if the charger hardware permits, this parameter represents the current consumed by the battery charger ECU from the main battery. | 2 bytes | 0.05 A/bit | -1600 A | -1600 to 1612.75 A |  | A | 104 | SAEec01 | Measured |  | J1939DA | J1939DA | 2007-11-15 | 2007-11-15 | 2007-11-15
|  |  |  | 64790 | Occupant Classification System Information | OCSI | Message containing status of Occupant Classification System for driver, passenger and rear seating positions. The PGN becomes updated every time a Beltlock Status changes in the Beltlock and Airbag Deactivation PGN. | 0 | 0 | 253 | 22 | No | Transmitted every 5 s and on change of PGN 64791 but no faster than every 250 ms | 8 | 5 |  | 1.1 | 4963 | Driver Occupant Classification System Status | State of Occupant Classification System for driver. 000b = empty 001b = child 010b = small adult 011b = adult 100b = large adult 101b = reserved 110b = Error - Classification of occupant cannot be determined 111b = not available | 3 bits | 8 states/3 bit | 0 | 0 to 7 |  | bit | 88 | SAEbs03 | Status |  | J1939DA | J1939DA | 2007-11-15 | 2007-11-15 | 2007-11-15
|  |  |  | 64790 | Occupant Classification System Information | OCSI | Message containing status of Occupant Classification System for driver, passenger and rear seating positions. The PGN becomes updated every time a Beltlock Status changes in the Beltlock and Airbag Deactivation PGN. | 0 | 0 | 253 | 22 | No | Transmitted every 5 s and on change of PGN 64791 but no faster than every 250 ms | 8 | 5 |  | 1.4 | 4964 | Passenger Occupant Classification System Status | State of Occupant Classification System for passenger. 000b = empty 001b = child 010b = small adult 011b = adult 100b = large adult 101b = Error - Classification of occupant cannot be determined 110b = reserved 111b = not available | 3 bits | 8 states/3 bit | 0 | 0 to 7 |  | bit | 88 | SAEbs03 | Status |  | J1939DA | J1939DA | 2014-03-31 | 2007-11-15 | 2007-11-15
|  |  |  | 64790 | Occupant Classification System Information | OCSI | Message containing status of Occupant Classification System for driver, passenger and rear seating positions. The PGN becomes updated every time a Beltlock Status changes in the Beltlock and Airbag Deactivation PGN. | 0 | 0 | 253 | 22 | No | Transmitted every 5 s and on change of PGN 64791 but no faster than every 250 ms | 8 | 5 |  | 2.1 | 4965 | Occupant Classification System 3 Status | State of Occupant Classification System for seat position 3. 00b = empty 01b = occupied 10b = Error - Classification cannot be determined 11b = not available | 2 bits | 4 states/2 bit | 0 | 0 to 3 |  | bit | 87 | SAEbs02 | Status |  | J1939DA | J1939DA | 2007-11-15 | 2007-11-15 | 2007-11-15
|  |  |  | 64790 | Occupant Classification System Information | OCSI | Message containing status of Occupant Classification System for driver, passenger and rear seating positions. The PGN becomes updated every time a Beltlock Status changes in the Beltlock and Airbag Deactivation PGN. | 0 | 0 | 253 | 22 | No | Transmitted every 5 s and on change of PGN 64791 but no faster than every 250 ms | 8 | 5 |  | 2.3 | 4966 | Occupant Classification System 4 Status | State of Occupant Classification System for seat position 4. 00b = empty 01b = occupied 10b = Error - Classification cannot be determined 11b = not available | 2 bits | 4 states/2 bit | 0 | 0 to 3 |  | bit | 87 | SAEbs02 | Status |  | J1939DA | J1939DA | 2007-11-15 | 2007-11-15 | 2007-11-15
|  |  |  | 64790 | Occupant Classification System Information | OCSI | Message containing status of Occupant Classification System for driver, passenger and rear seating positions. The PGN becomes updated every time a Beltlock Status changes in the Beltlock and Airbag Deactivation PGN. | 0 | 0 | 253 | 22 | No | Transmitted every 5 s and on change of PGN 64791 but no faster than every 250 ms | 8 | 5 |  | 2.5 | 4967 | Occupant Classification System 5 Status | State of Occupant Classification System for seat position 5. 00b = empty 01b = occupied 10b = Error - Classification cannot be determined 11b = not available | 2 bits | 4 states/2 bit | 0 | 0 to 3 |  | bit | 87 | SAEbs02 | Status |  | J1939DA | J1939DA | 2007-11-15 | 2007-11-15 | 2007-11-15
|  |  |  | 64790 | Occupant Classification System Information | OCSI | Message containing status of Occupant Classification System for driver, passenger and rear seating positions. The PGN becomes updated every time a Beltlock Status changes in the Beltlock and Airbag Deactivation PGN. | 0 | 0 | 253 | 22 | No | Transmitted every 5 s and on change of PGN 64791 but no faster than every 250 ms | 8 | 5 |  | 2.7 | 4968 | Occupant Classification System 6 Status | State of Occupant Classification System for seat position 6. 00b = empty 01b = occupied 10b = Error - Classification cannot be determined 11b = not available | 2 bits | 4 states/2 bit | 0 | 0 to 3 |  | bit | 87 | SAEbs02 | Status |  | J1939DA | J1939DA | 2007-11-15 | 2007-11-15 | 2007-11-15
|  |  |  | 64790 | Occupant Classification System Information | OCSI | Message containing status of Occupant Classification System for driver, passenger and rear seating positions. The PGN becomes updated every time a Beltlock Status changes in the Beltlock and Airbag Deactivation PGN. | 0 | 0 | 253 | 22 | No | Transmitted every 5 s and on change of PGN 64791 but no faster than every 250 ms | 8 | 5 |  | 3.1 | 4969 | Occupant Classification System 7 Status | State of Occupant Classification System for seat position 7. 00b = empty 01b = occupied 10b = Error - Classification cannot be determined 11b = not available | 2 bits | 4 states/2 bit | 0 | 0 to 3 |  | bit | 87 | SAEbs02 | Status |  | J1939DA | J1939DA | 2007-11-15 | 2007-11-15 | 2007-11-15
|  |  |  | 64790 | Occupant Classification System Information | OCSI | Message containing status of Occupant Classification System for driver, passenger and rear seating positions. The PGN becomes updated every time a Beltlock Status changes in the Beltlock and Airbag Deactivation PGN. | 0 | 0 | 253 | 22 | No | Transmitted every 5 s and on change of PGN 64791 but no faster than every 250 ms | 8 | 5 |  | 3.3 | 4970 | Occupant Classification System 8 Status | State of Occupant Classification System for seat position 8. 00b = empty 01b = occupied 10b = Error - Classification cannot be determined 11b = not available | 2 bits | 4 states/2 bit | 0 | 0 to 3 |  | bit | 87 | SAEbs02 | Status |  | J1939DA | J1939DA | 2007-11-15 | 2007-11-15 | 2007-11-15
|  |  |  | 64790 | Occupant Classification System Information | OCSI | Message containing status of Occupant Classification System for driver, passenger and rear seating positions. The PGN becomes updated every time a Beltlock Status changes in the Beltlock and Airbag Deactivation PGN. | 0 | 0 | 253 | 22 | No | Transmitted every 5 s and on change of PGN 64791 but no faster than every 250 ms | 8 | 5 |  | 3.5 | 4971 | Occupant Classification System 9 Status | State of Occupant Classification System for seat position 9. 00b = empty 01b = occupied 10b = Error - Classification cannot be determined 11b = not available | 2 bits | 4 states/2 bit | 0 | 0 to 3 |  | bit | 87 | SAEbs02 | Status |  | J1939DA | J1939DA | 2007-11-15 | 2007-11-15 | 2007-11-15
|  |  |  | 64790 | Occupant Classification System Information | OCSI | Message containing status of Occupant Classification System for driver, passenger and rear seating positions. The PGN becomes updated every time a Beltlock Status changes in the Beltlock and Airbag Deactivation PGN. | 0 | 0 | 253 | 22 | No | Transmitted every 5 s and on change of PGN 64791 but no faster than every 250 ms | 8 | 5 |  | 3.7 | 4972 | Occupant Classification System 10 Status | State of Occupant Classification System for seat position 10. 00b = empty 01b = occupied 10b = Error - Classification cannot be determined 11b = not available | 2 bits | 4 states/2 bit | 0 | 0 to 3 |  | bit | 87 | SAEbs02 | Status |  | J1939DA | J1939DA | 2007-11-15 | 2007-11-15 | 2007-11-15
|  |  |  | 64791 | Beltlock and Airbag Deactivation Switch Information | BDS | Message containing Beltlock States and the Passener Airbag Deactivation Switch State. | 0 | 0 | 253 | 23 | No | 250 ms | 8 | 5 |  | 1.1 | 4952 | Driver Beltlock Status | State of switch used to determine if Driver Beltlock is buckled. 00b = unlocked 01b = locked 10b = Error - Beltlock state cannot be determined 11b = not available | 2 bits | 4 states/2 bit | 0 | 0 to 3 |  | bit | 87 | SAEbs02 | Status |  | J1939DA | J1939DA | 2007-11-15 | 2014-04-30 | 2007-11-15
|  |  |  | 64791 | Beltlock and Airbag Deactivation Switch Information | BDS | Message containing Beltlock States and the Passener Airbag Deactivation Switch State. | 0 | 0 | 253 | 23 | No | 250 ms | 8 | 5 |  | 1.3 | 4953 | Passenger Beltlock Status | State of switch used to determine if Passenger Beltlock is buckled. 00b = unlocked 01b = locked 10b = Error - Beltlock state cannot be determined 11b = not available | 2 bits | 4 states/2 bit | 0 | 0 to 3 |  | bit | 87 | SAEbs02 | Status |  | J1939DA | J1939DA | 2007-11-15 | 2014-04-30 | 2007-11-15
|  |  |  | 64791 | Beltlock and Airbag Deactivation Switch Information | BDS | Message containing Beltlock States and the Passener Airbag Deactivation Switch State. | 0 | 0 | 253 | 23 | No | 250 ms | 8 | 5 |  | 1.5 | 4954 | Beltlock 3 Status | State of switch used to determine if Beltlock 3 is buckled. 00b = unlocked 01b = locked 10b = Error - Beltlock state cannot be determined 11b = not available | 2 bits | 4 states/2 bit | 0 | 0 to 3 |  | bit | 87 | SAEbs02 | Status |  | J1939DA | J1939DA | 2007-11-15 | 2014-04-30 | 2007-11-15
|  |  |  | 64791 | Beltlock and Airbag Deactivation Switch Information | BDS | Message containing Beltlock States and the Passener Airbag Deactivation Switch State. | 0 | 0 | 253 | 23 | No | 250 ms | 8 | 5 |  | 1.7 | 4955 | Beltlock 4 Status | State of switch used to determine if Beltlock 4 is buckled. 00b = unlocked 01b = locked 10b = Error - Beltlock state cannot be determined 11b = not available | 2 bits | 4 states/2 bit | 0 | 0 to 3 |  | bit | 87 | SAEbs02 | Status |  | J1939DA | J1939DA | 2007-11-15 | 2014-04-30 | 2007-11-15
|  |  |  | 64791 | Beltlock and Airbag Deactivation Switch Information | BDS | Message containing Beltlock States and the Passener Airbag Deactivation Switch State. | 0 | 0 | 253 | 23 | No | 250 ms | 8 | 5 |  | 2.1 | 4956 | Beltlock 5 Status | State of switch used to determine if Beltlock 5 is buckled. 00b = unlocked 01b = locked 10b = Error - Beltlock state cannot be determined 11b = not available | 2 bits | 4 states/2 bit | 0 | 0 to 3 |  | bit | 87 | SAEbs02 | Status |  | J1939DA | J1939DA | 2007-11-15 | 2014-04-30 | 2007-11-15
|  |  |  | 64791 | Beltlock and Airbag Deactivation Switch Information | BDS | Message containing Beltlock States and the Passener Airbag Deactivation Switch State. | 0 | 0 | 253 | 23 | No | 250 ms | 8 | 5 |  | 2.3 | 4957 | Beltlock 6 Status | State of switch used to determine if Beltlock 6 is buckled. 00b = unlocked 01b = locked 10b = Error - Beltlock state cannot be determined 11b = not available | 2 bits | 4 states/2 bit | 0 | 0 to 3 |  | bit | 87 | SAEbs02 | Status |  | J1939DA | J1939DA | 2007-11-15 | 2014-04-30 | 2007-11-15
|  |  |  | 64791 | Beltlock and Airbag Deactivation Switch Information | BDS | Message containing Beltlock States and the Passener Airbag Deactivation Switch State. | 0 | 0 | 253 | 23 | No | 250 ms | 8 | 5 |  | 2.5 | 4958 | Beltlock 7 Status | State of switch used to determine if Beltlock 7 is buckled. 00b = unlocked 01b = locked 10b = Error - Beltlock state cannot be determined 11b = not available | 2 bits | 4 states/2 bit | 0 | 0 to 3 |  | bit | 87 | SAEbs02 | Status |  | J1939DA | J1939DA | 2007-11-15 | 2014-04-30 | 2007-11-15
|  |  |  | 64791 | Beltlock and Airbag Deactivation Switch Information | BDS | Message containing Beltlock States and the Passener Airbag Deactivation Switch State. | 0 | 0 | 253 | 23 | No | 250 ms | 8 | 5 |  | 2.7 | 4959 | Beltlock 8 Status | State of switch used to determine if Beltlock 8 is buckled. 00b = unlocked 01b = locked 10b = Error - Beltlock state cannot be determined 11b = not available | 2 bits | 4 states/2 bit | 0 | 0 to 3 |  | bit | 87 | SAEbs02 | Status |  | J1939DA | J1939DA | 2007-11-15 | 2014-04-30 | 2007-11-15
|  |  |  | 64791 | Beltlock and Airbag Deactivation Switch Information | BDS | Message containing Beltlock States and the Passener Airbag Deactivation Switch State. | 0 | 0 | 253 | 23 | No | 250 ms | 8 | 5 |  | 3.1 | 4960 | Beltlock 9 Status | State of switch used to determine if Beltlock 9 is buckled. 00b = unlocked 01b = locked 10b = Error - Beltlock state cannot be determined 11b = not available | 2 bits | 4 states/2 bit | 0 | 0 to 3 |  | bit | 87 | SAEbs02 | Status |  | J1939DA | J1939DA | 2007-11-15 | 2014-04-30 | 2007-11-15
|  |  |  | 64791 | Beltlock and Airbag Deactivation Switch Information | BDS | Message containing Beltlock States and the Passener Airbag Deactivation Switch State. | 0 | 0 | 253 | 23 | No | 250 ms | 8 | 5 |  | 3.3 | 4961 | Beltlock 10 Status | State of switch used to determine if Beltlock 10 is buckled. 00b = unlocked 01b = locked 10b = Error - Beltlock state cannot be determined 11b = not available | 2 bits | 4 states/2 bit | 0 | 0 to 3 |  | bit | 87 | SAEbs02 | Status |  | J1939DA | J1939DA | 2007-11-15 | 2014-04-30 | 2007-11-15
|  |  |  | 64791 | Beltlock and Airbag Deactivation Switch Information | BDS | Message containing Beltlock States and the Passener Airbag Deactivation Switch State. | 0 | 0 | 253 | 23 | No | 250 ms | 8 | 5 |  | 3.5 | 4962 | Passenger Airbag Deactivation Switch Status | State of switch used to deactivate Passenger Airbag manually. 00b = passenger airbag activated 01b = passenger airbag deactivated 10b = Error - State of deactivation switch cannot be determined 11b = not available | 2 bits | 4 states/2 bit | 0 | 0 to 3 |  | bit | 87 | SAEbs02 | Status |  | J1939DA | J1939DA | 2007-11-15 | 2014-04-30 | 2007-11-15
|  |  |  | 64792 | Collision Sensor Information | CSI | Message containing type and serial number for every sensor of the restraint-system. The Collision Sensor Type is required for all possible sensors, but only the serial numbers of sensors with a type that is different from "unavailable" are included in the message. The serial numbers are delimited by an ASCII "*". Since there can be different sensor configurations, depending on the vehicle, the message has a variable length. | 0 | 0 | 253 | 24 | Yes | On request | Variable | 7 |  | 1.1 | 4918 | Frontal Collision Sensor 1 - Type | Type of Frontal Collision Sensor 1. 0000b = acceleration sensor 0001b = pressure sensor 0010b = rollrate sensor 0011b = sonic sensor 0100b = fiber-optic sensor 0101b = radar sensor 0110b = lidar sensor 0111b = optical sensor 1000b to 1101b = Reserved 1110b = Error - Type of sensor cannot be determined (unknown sensor) 1111b = not available | 4 bits | 16 states/4 bit | 0 | 0 to 15 |  | bit | 89 | SAEbs04 | Status |  | J1939DA | J1939DA | 2007-11-15 | 2007-12-31 | 2007-11-15
|  |  |  | 64792 | Collision Sensor Information | CSI | Message containing type and serial number for every sensor of the restraint-system. The Collision Sensor Type is required for all possible sensors, but only the serial numbers of sensors with a type that is different from "unavailable" are included in the message. The serial numbers are delimited by an ASCII "*". Since there can be different sensor configurations, depending on the vehicle, the message has a variable length. | 0 | 0 | 253 | 24 | Yes | On request | Variable | 7 |  | 1.5 | 4919 | Frontal Collision Sensor 2 - Type | Type of Frontal Collision Sensor 2. 0000b = acceleration sensor 0001b = pressure sensor 0010b = rollrate sensor 0011b = sonic sensor 0100b = fiber-optic sensor 0101b = radar sensor 0110b = lidar sensor 0111b = optical sensor 1000b to 1101b = Reserved 1110b = Error - Type of sensor cannot be determined (unknown sensor) 1111b = not available | 4 bits | 16 states/4 bit | 0 | 0 to 15 |  | bit | 89 | SAEbs04 | Status |  | J1939DA | J1939DA | 2007-11-15 | 2007-12-31 | 2007-11-15
|  |  |  | 64792 | Collision Sensor Information | CSI | Message containing type and serial number for every sensor of the restraint-system. The Collision Sensor Type is required for all possible sensors, but only the serial numbers of sensors with a type that is different from "unavailable" are included in the message. The serial numbers are delimited by an ASCII "*". Since there can be different sensor configurations, depending on the vehicle, the message has a variable length. | 0 | 0 | 253 | 24 | Yes | On request | Variable | 7 |  | 2.1 | 4920 | Frontal Collision Sensor 3 - Type | Type of Frontal Collision Sensor 3. 0000b = acceleration sensor 0001b = pressure sensor 0010b = rollrate sensor 0011b = sonic sensor 0100b = fiber-optic sensor 0101b = radar sensor 0110b = lidar sensor 0111b = optical sensor 1000b to 1101b = Reserved 1110b = Error - Type of sensor cannot be determined (unknown sensor) 1111b = not available | 4 bits | 16 states/4 bit | 0 | 0 to 15 |  | bit | 89 | SAEbs04 | Status |  | J1939DA | J1939DA | 2007-11-15 | 2007-12-31 | 2007-11-15
|  |  |  | 64792 | Collision Sensor Information | CSI | Message containing type and serial number for every sensor of the restraint-system. The Collision Sensor Type is required for all possible sensors, but only the serial numbers of sensors with a type that is different from "unavailable" are included in the message. The serial numbers are delimited by an ASCII "*". Since there can be different sensor configurations, depending on the vehicle, the message has a variable length. | 0 | 0 | 253 | 24 | Yes | On request | Variable | 7 |  | 2.5 | 4921 | Frontal Collision Sensor 4 - Type | Type of Frontal Collision Sensor 4. 0000b = acceleration sensor 0001b = pressure sensor 0010b = rollrate sensor 0011b = sonic sensor 0100b = fiber-optic sensor 0101b = radar sensor 0110b = lidar sensor 0111b = optical sensor 1000b to 1101b = Reserved 1110b = Error - Type of sensor cannot be determined (unknown sensor) 1111b = not available | 4 bits | 16 states/4 bit | 0 | 0 to 15 |  | bit | 89 | SAEbs04 | Status |  | J1939DA | J1939DA | 2007-11-15 | 2007-12-31 | 2007-11-15
|  |  |  | 64792 | Collision Sensor Information | CSI | Message containing type and serial number for every sensor of the restraint-system. The Collision Sensor Type is required for all possible sensors, but only the serial numbers of sensors with a type that is different from "unavailable" are included in the message. The serial numbers are delimited by an ASCII "*". Since there can be different sensor configurations, depending on the vehicle, the message has a variable length. | 0 | 0 | 253 | 24 | Yes | On request | Variable | 7 |  | 3.1 | 4922 | Side Collision Sensor Front Left - Type | Type of Side Collision Sensor Front - Left. 0000b = acceleration sensor 0001b = pressure sensor 0010b = rollrate sensor 0011b = sonic sensor 0100b = fiber-optic sensor 0101b = radar sensor 0110b = lidar sensor 0111b = optical sensor 1000b to 1101b = Reserved 1110b = Error - Type of sensor cannot be determined (unknown sensor) 1111b = not available | 4 bits | 16 states/4 bit | 0 | 0 to 15 |  | bit | 89 | SAEbs04 | Status |  | J1939DA | J1939DA | 2007-11-15 | 2007-12-31 | 2007-11-15
|  |  |  | 64792 | Collision Sensor Information | CSI | Message containing type and serial number for every sensor of the restraint-system. The Collision Sensor Type is required for all possible sensors, but only the serial numbers of sensors with a type that is different from "unavailable" are included in the message. The serial numbers are delimited by an ASCII "*". Since there can be different sensor configurations, depending on the vehicle, the message has a variable length. | 0 | 0 | 253 | 24 | Yes | On request | Variable | 7 |  | 3.5 | 4923 | Side Collision Sensor Mid Front Left - Type | Type of Side Collision Sensor Mid Front - Left. 0000b = acceleration sensor 0001b = pressure sensor 0010b = rollrate sensor 0011b = sonic sensor 0100b = fiber-optic sensor 0101b = radar sensor 0110b = lidar sensor 0111b = optical sensor 1000b to 1101b = Reserved 1110b = Error - Type of sensor cannot be determined (unknown sensor) 1111b = not available | 4 bits | 16 states/4 bit | 0 | 0 to 15 |  | bit | 89 | SAEbs04 | Status |  | J1939DA | J1939DA | 2007-11-15 | 2007-12-31 | 2007-11-15
|  |  |  | 64792 | Collision Sensor Information | CSI | Message containing type and serial number for every sensor of the restraint-system. The Collision Sensor Type is required for all possible sensors, but only the serial numbers of sensors with a type that is different from "unavailable" are included in the message. The serial numbers are delimited by an ASCII "*". Since there can be different sensor configurations, depending on the vehicle, the message has a variable length. | 0 | 0 | 253 | 24 | Yes | On request | Variable | 7 |  | 4.1 | 4924 | Side Collision Sensor Mid Rear Left - Type | Type of Side Collision Sensor Mid Rear - Left. 0000b = acceleration sensor 0001b = pressure sensor 0010b = rollrate sensor 0011b = sonic sensor 0100b = fiber-optic sensor 0101b = radar sensor 0110b = lidar sensor 0111b = optical sensor 1000b to 1101b = Reserved 1110b = Error - Type of sensor cannot be determined (unknown sensor) 1111b = not available | 4 bits | 16 states/4 bit | 0 | 0 to 15 |  | bit | 89 | SAEbs04 | Status |  | J1939DA | J1939DA | 2007-11-15 | 2007-12-31 | 2007-11-15
|  |  |  | 64792 | Collision Sensor Information | CSI | Message containing type and serial number for every sensor of the restraint-system. The Collision Sensor Type is required for all possible sensors, but only the serial numbers of sensors with a type that is different from "unavailable" are included in the message. The serial numbers are delimited by an ASCII "*". Since there can be different sensor configurations, depending on the vehicle, the message has a variable length. | 0 | 0 | 253 | 24 | Yes | On request | Variable | 7 |  | 4.5 | 4925 | Side Collision Sensor Rear Left - Type | Type of Side Collision Sensor Rear - Left. 0000b = acceleration sensor 0001b = pressure sensor 0010b = rollrate sensor 0011b = sonic sensor 0100b = fiber-optic sensor 0101b = radar sensor 0110b = lidar sensor 0111b = optical sensor 1000b to 1101b = Reserved 1110b = Error - Type of sensor cannot be determined (unknown sensor) 1111b = not available | 4 bits | 16 states/4 bit | 0 | 0 to 15 |  | bit | 89 | SAEbs04 | Status |  | J1939DA | J1939DA | 2007-11-15 | 2007-12-31 | 2007-11-15
|  |  |  | 64792 | Collision Sensor Information | CSI | Message containing type and serial number for every sensor of the restraint-system. The Collision Sensor Type is required for all possible sensors, but only the serial numbers of sensors with a type that is different from "unavailable" are included in the message. The serial numbers are delimited by an ASCII "*". Since there can be different sensor configurations, depending on the vehicle, the message has a variable length. | 0 | 0 | 253 | 24 | Yes | On request | Variable | 7 |  | 5.1 | 4926 | Side Collision Sensor Front Right - Type | Type of Side Collision Sensor Front - Right. 0000b = acceleration sensor 0001b = pressure sensor 0010b = rollrate sensor 0011b = sonic sensor 0100b = fiber-optic sensor 0101b = radar sensor 0110b = lidar sensor 0111b = optical sensor 1000b to 1101b = Reserved 1110b = Error - Type of sensor cannot be determined (unknown sensor) 1111b = not available | 4 bits | 16 states/4 bit | 0 | 0 to 15 |  | bit | 89 | SAEbs04 | Status |  | J1939DA | J1939DA | 2007-11-15 | 2007-12-31 | 2007-11-15
|  |  |  | 64792 | Collision Sensor Information | CSI | Message containing type and serial number for every sensor of the restraint-system. The Collision Sensor Type is required for all possible sensors, but only the serial numbers of sensors with a type that is different from "unavailable" are included in the message. The serial numbers are delimited by an ASCII "*". Since there can be different sensor configurations, depending on the vehicle, the message has a variable length. | 0 | 0 | 253 | 24 | Yes | On request | Variable | 7 |  | 5.5 | 4927 | Side Collision Sensor Mid Front Right - Type | Type of Side Collision Sensor Mid Front - Right. 0000b = acceleration sensor 0001b = pressure sensor 0010b = rollrate sensor 0011b = sonic sensor 0100b = fiber-optic sensor 0101b = radar sensor 0110b = lidar sensor 0111b = optical sensor 1000b to 1101b = Reserved 1110b = Error - Type of sensor cannot be determined (unknown sensor) 1111b = not available | 4 bits | 16 states/4 bit | 0 | 0 to 15 |  | bit | 89 | SAEbs04 | Status |  | J1939DA | J1939DA | 2007-11-15 | 2007-12-31 | 2007-11-15
|  |  |  | 64792 | Collision Sensor Information | CSI | Message containing type and serial number for every sensor of the restraint-system. The Collision Sensor Type is required for all possible sensors, but only the serial numbers of sensors with a type that is different from "unavailable" are included in the message. The serial numbers are delimited by an ASCII "*". Since there can be different sensor configurations, depending on the vehicle, the message has a variable length. | 0 | 0 | 253 | 24 | Yes | On request | Variable | 7 |  | 6.1 | 4928 | Side Collision Sensor Mid Rear Right - Type | Type of Side Collision Sensor Mid Rear - Right. 0000b = acceleration sensor 0001b = pressure sensor 0010b = rollrate sensor 0011b = sonic sensor 0100b = fiber-optic sensor 0101b = radar sensor 0110b = lidar sensor 0111b = optical sensor 1000b to 1101b = Reserved 1110b = Error - Type of sensor cannot be determined (unknown sensor) 1111b = not available | 4 bits | 16 states/4 bit | 0 | 0 to 15 |  | bit | 89 | SAEbs04 | Status |  | J1939DA | J1939DA | 2007-11-15 | 2007-12-31 | 2007-11-15
|  |  |  | 64792 | Collision Sensor Information | CSI | Message containing type and serial number for every sensor of the restraint-system. The Collision Sensor Type is required for all possible sensors, but only the serial numbers of sensors with a type that is different from "unavailable" are included in the message. The serial numbers are delimited by an ASCII "*". Since there can be different sensor configurations, depending on the vehicle, the message has a variable length. | 0 | 0 | 253 | 24 | Yes | On request | Variable | 7 |  | 6.5 | 4929 | Side Collision Sensor Rear Right - Type | Type of Side Collision Sensor Rear - Right. 0000b = acceleration sensor 0001b = pressure sensor 0010b = rollrate sensor 0011b = sonic sensor 0100b = fiber-optic sensor 0101b = radar sensor 0110b = lidar sensor 0111b = optical sensor 1000b to 1101b = Reserved 1110b = Error - Type of sensor cannot be determined (unknown sensor) 1111b = not available | 4 bits | 16 states/4 bit | 0 | 0 to 15 |  | bit | 89 | SAEbs04 | Status |  | J1939DA | J1939DA | 2007-11-15 | 2007-12-31 | 2007-11-15
|  |  |  | 64792 | Collision Sensor Information | CSI | Message containing type and serial number for every sensor of the restraint-system. The Collision Sensor Type is required for all possible sensors, but only the serial numbers of sensors with a type that is different from "unavailable" are included in the message. The serial numbers are delimited by an ASCII "*". Since there can be different sensor configurations, depending on the vehicle, the message has a variable length. | 0 | 0 | 253 | 24 | Yes | On request | Variable | 7 |  | 7.1 | 4930 | Rear Collision Sensor 1 - Type | Type of Rear Collision Sensor 1. 0000b = acceleration sensor 0001b = pressure sensor 0010b = rollrate sensor 0011b = sonic sensor 0100b = fiber-optic sensor 0101b = radar sensor 0110b = lidar sensor 0111b = optical sensor 1000b to 1101b = Reserved 1110b = Error - Type of sensor cannot be determined (unknown sensor) 1111b = not available | 4 bits | 16 states/4 bit | 0 | 0 to 15 |  | bit | 89 | SAEbs04 | Status |  | J1939DA | J1939DA | 2007-11-15 | 2007-12-31 | 2007-11-15
|  |  |  | 64792 | Collision Sensor Information | CSI | Message containing type and serial number for every sensor of the restraint-system. The Collision Sensor Type is required for all possible sensors, but only the serial numbers of sensors with a type that is different from "unavailable" are included in the message. The serial numbers are delimited by an ASCII "*". Since there can be different sensor configurations, depending on the vehicle, the message has a variable length. | 0 | 0 | 253 | 24 | Yes | On request | Variable | 7 |  | 7.5 | 4931 | Rear Collision Sensor 2 - Type | Type of Rear Collision Sensor 2. 0000b = acceleration sensor 0001b = pressure sensor 0010b = rollrate sensor 0011b = sonic sensor 0100b = fiber-optic sensor 0101b = radar sensor 0110b = lidar sensor 0111b = optical sensor 1000b to 1101b = Reserved 1110b = Error - Type of sensor cannot be determined (unknown sensor) 1111b = not available | 4 bits | 16 states/4 bit | 0 | 0 to 15 |  | bit | 89 | SAEbs04 | Status |  | J1939DA | J1939DA | 2007-11-15 | 2007-12-31 | 2007-11-15
|  |  |  | 64792 | Collision Sensor Information | CSI | Message containing type and serial number for every sensor of the restraint-system. The Collision Sensor Type is required for all possible sensors, but only the serial numbers of sensors with a type that is different from "unavailable" are included in the message. The serial numbers are delimited by an ASCII "*". Since there can be different sensor configurations, depending on the vehicle, the message has a variable length. | 0 | 0 | 253 | 24 | Yes | On request | Variable | 7 |  | 8.1 | 4932 | Rear Collision Sensor 3 - Type | Type of Rear Collision Sensor 3. 0000b = acceleration sensor 0001b = pressure sensor 0010b = rollrate sensor 0011b = sonic sensor 0100b = fiber-optic sensor 0101b = radar sensor 0110b = lidar sensor 0111b = optical sensor 1000b to 1101b = Reserved 1110b = Error - Type of sensor cannot be determined (unknown sensor) 1111b = not available | 4 bits | 16 states/4 bit | 0 | 0 to 15 |  | bit | 89 | SAEbs04 | Status |  | J1939DA | J1939DA | 2007-11-15 | 2007-12-31 | 2007-11-15
|  |  |  | 64792 | Collision Sensor Information | CSI | Message containing type and serial number for every sensor of the restraint-system. The Collision Sensor Type is required for all possible sensors, but only the serial numbers of sensors with a type that is different from "unavailable" are included in the message. The serial numbers are delimited by an ASCII "*". Since there can be different sensor configurations, depending on the vehicle, the message has a variable length. | 0 | 0 | 253 | 24 | Yes | On request | Variable | 7 |  | 8.5 | 4933 | Rear Collision Sensor 4 - Type | Type of Rear Collision Sensor 4. 0000b = acceleration sensor 0001b = pressure sensor 0010b = rollrate sensor 0011b = sonic sensor 0100b = fiber-optic sensor 0101b = radar sensor 0110b = lidar sensor 0111b = optical sensor 1000b to 1101b = Reserved 1110b = Error - Type of sensor cannot be determined (unknown sensor) 1111b = not available | 4 bits | 16 states/4 bit | 0 | 0 to 15 |  | bit | 89 | SAEbs04 | Status |  | J1939DA | J1939DA | 2007-11-15 | 2007-12-31 | 2007-11-15
|  |  |  | 64792 | Collision Sensor Information | CSI | Message containing type and serial number for every sensor of the restraint-system. The Collision Sensor Type is required for all possible sensors, but only the serial numbers of sensors with a type that is different from "unavailable" are included in the message. The serial numbers are delimited by an ASCII "*". Since there can be different sensor configurations, depending on the vehicle, the message has a variable length. | 0 | 0 | 253 | 24 | Yes | On request | Variable | 7 |  | 9.1 | 4934 | Rollover Sensor - Type | Type of Rollover Sensor. 0000b = acceleration sensor 0001b = pressure sensor 0010b = rollrate sensor 0011b = sonic sensor 0100b = fiber-optic sensor 0101b = radar sensor 0110b = lidar sensor 0111b = optical sensor 1000b to 1101b = Reserved 1110b = Error - Type of sensor cannot be determined (unknown sensor) 1111b = not available | 4 bits | 16 states/4 bit | 0 | 0 to 15 |  | bit | 89 | SAEbs04 | Status |  | J1939DA | J1939DA | 2007-11-15 | 2007-12-31 | 2007-11-15
|  |  |  | 64792 | Collision Sensor Information | CSI | Message containing type and serial number for every sensor of the restraint-system. The Collision Sensor Type is required for all possible sensors, but only the serial numbers of sensors with a type that is different from "unavailable" are included in the message. The serial numbers are delimited by an ASCII "*". Since there can be different sensor configurations, depending on the vehicle, the message has a variable length. | 0 | 0 | 253 | 24 | Yes | On request | Variable | 7 |  | a (starts at byte 10) | 4935 | Frontal Collision Sensor 1 - Serial Number | Serial Number of Frontal Collision Sensor 1. | Variable - up to 32 bytes followed by an "*" delimiter | ASCII | 0 | 0 to 255 per byte |  | ASCII | 291 | SAEatad0032 | Status |  | J1939DA | J1939DA | 2007-11-15 | 2007-12-31 | 2007-11-15
|  |  |  | 64792 | Collision Sensor Information | CSI | Message containing type and serial number for every sensor of the restraint-system. The Collision Sensor Type is required for all possible sensors, but only the serial numbers of sensors with a type that is different from "unavailable" are included in the message. The serial numbers are delimited by an ASCII "*". Since there can be different sensor configurations, depending on the vehicle, the message has a variable length. | 0 | 0 | 253 | 24 | Yes | On request | Variable | 7 |  | b | 4936 | Frontal Collision Sensor 2 - Serial Number | Serial Number of Frontal Collision Sensor 2. | Variable - up to 32 bytes followed by an "*" delimiter | ASCII | 0 | 0 to 255 per byte |  | ASCII | 291 | SAEatad0032 | Status |  | J1939DA | J1939DA | 2007-11-15 | 2007-12-31 | 2007-11-15
|  |  |  | 64792 | Collision Sensor Information | CSI | Message containing type and serial number for every sensor of the restraint-system. The Collision Sensor Type is required for all possible sensors, but only the serial numbers of sensors with a type that is different from "unavailable" are included in the message. The serial numbers are delimited by an ASCII "*". Since there can be different sensor configurations, depending on the vehicle, the message has a variable length. | 0 | 0 | 253 | 24 | Yes | On request | Variable | 7 |  | c | 4937 | Frontal Collision Sensor 3 - Serial Number | Serial Number of Frontal Collision Sensor 3. | Variable - up to 32 bytes followed by an "*" delimiter | ASCII | 0 | 0 to 255 per byte |  | ASCII | 291 | SAEatad0032 | Status |  | J1939DA | J1939DA | 2007-11-15 | 2007-12-31 | 2007-11-15
|  |  |  | 64792 | Collision Sensor Information | CSI | Message containing type and serial number for every sensor of the restraint-system. The Collision Sensor Type is required for all possible sensors, but only the serial numbers of sensors with a type that is different from "unavailable" are included in the message. The serial numbers are delimited by an ASCII "*". Since there can be different sensor configurations, depending on the vehicle, the message has a variable length. | 0 | 0 | 253 | 24 | Yes | On request | Variable | 7 |  | d | 4938 | Frontal Collision Sensor 4 - Serial Number | Serial Number of Frontal Collision Sensor 4. | Variable - up to 32 bytes followed by an "*" delimiter | ASCII | 0 | 0 to 255 per byte |  | ASCII | 291 | SAEatad0032 | Status |  | J1939DA | J1939DA | 2007-11-15 | 2007-12-31 | 2007-11-15
|  |  |  | 64792 | Collision Sensor Information | CSI | Message containing type and serial number for every sensor of the restraint-system. The Collision Sensor Type is required for all possible sensors, but only the serial numbers of sensors with a type that is different from "unavailable" are included in the message. The serial numbers are delimited by an ASCII "*". Since there can be different sensor configurations, depending on the vehicle, the message has a variable length. | 0 | 0 | 253 | 24 | Yes | On request | Variable | 7 |  | e | 4939 | Side Collision Sensor Front Left - Serial Number | Serial Number of Side Collision Sensor Front - Left. | Variable - up to 32 bytes followed by an "*" delimiter | ASCII | 0 | 0 to 255 per byte |  | ASCII | 291 | SAEatad0032 | Measured |  | J1939DA | J1939DA | 2007-11-15 | 2007-12-31 | 2007-11-15
|  |  |  | 64792 | Collision Sensor Information | CSI | Message containing type and serial number for every sensor of the restraint-system. The Collision Sensor Type is required for all possible sensors, but only the serial numbers of sensors with a type that is different from "unavailable" are included in the message. The serial numbers are delimited by an ASCII "*". Since there can be different sensor configurations, depending on the vehicle, the message has a variable length. | 0 | 0 | 253 | 24 | Yes | On request | Variable | 7 |  | f | 4940 | Side Collision Sensor Mid Front Left - Serial Number | Serial Number of Side Collision Sensor Mid Front - Left. | Variable - up to 32 bytes followed by an "*" delimiter | ASCII | 0 | 0 to 255 per byte |  | ASCII | 291 | SAEatad0032 | Measured |  | J1939DA | J1939DA | 2007-11-15 | 2007-12-31 | 2007-11-15
|  |  |  | 64792 | Collision Sensor Information | CSI | Message containing type and serial number for every sensor of the restraint-system. The Collision Sensor Type is required for all possible sensors, but only the serial numbers of sensors with a type that is different from "unavailable" are included in the message. The serial numbers are delimited by an ASCII "*". Since there can be different sensor configurations, depending on the vehicle, the message has a variable length. | 0 | 0 | 253 | 24 | Yes | On request | Variable | 7 |  | g | 4941 | Side Collision Sensor Mid Rear Left - Serial Number | Serial Number of Side Collision Sensor Mid Rear - Left. | Variable - up to 32 bytes followed by an "*" delimiter | ASCII | 0 | 0 to 255 per byte |  | ASCII | 291 | SAEatad0032 | Measured |  | J1939DA | J1939DA | 2007-11-15 | 2007-12-31 | 2007-11-15
|  |  |  | 64792 | Collision Sensor Information | CSI | Message containing type and serial number for every sensor of the restraint-system. The Collision Sensor Type is required for all possible sensors, but only the serial numbers of sensors with a type that is different from "unavailable" are included in the message. The serial numbers are delimited by an ASCII "*". Since there can be different sensor configurations, depending on the vehicle, the message has a variable length. | 0 | 0 | 253 | 24 | Yes | On request | Variable | 7 |  | h | 4942 | Side Collision Sensor Rear Left - Serial Number | Serial Number of Side Collision Sensor Rear - Left. | Variable - up to 32 bytes followed by an "*" delimiter | ASCII | 0 | 0 to 255 per byte |  | ASCII | 291 | SAEatad0032 | Measured |  | J1939DA | J1939DA | 2007-11-15 | 2007-12-31 | 2007-11-15
|  |  |  | 64792 | Collision Sensor Information | CSI | Message containing type and serial number for every sensor of the restraint-system. The Collision Sensor Type is required for all possible sensors, but only the serial numbers of sensors with a type that is different from "unavailable" are included in the message. The serial numbers are delimited by an ASCII "*". Since there can be different sensor configurations, depending on the vehicle, the message has a variable length. | 0 | 0 | 253 | 24 | Yes | On request | Variable | 7 |  | i | 4943 | Side Collision Sensor Front Right - Serial Number | Serial Number of Side Collision Sensor Front - Right. | Variable - up to 32 bytes followed by an "*" delimiter | ASCII | 0 | 0 to 255 per byte |  | ASCII | 291 | SAEatad0032 | Measured |  | J1939DA | J1939DA | 2007-11-15 | 2007-12-31 | 2007-11-15
|  |  |  | 64792 | Collision Sensor Information | CSI | Message containing type and serial number for every sensor of the restraint-system. The Collision Sensor Type is required for all possible sensors, but only the serial numbers of sensors with a type that is different from "unavailable" are included in the message. The serial numbers are delimited by an ASCII "*". Since there can be different sensor configurations, depending on the vehicle, the message has a variable length. | 0 | 0 | 253 | 24 | Yes | On request | Variable | 7 |  | j | 4944 | Side Collision Sensor Mid Front Right - Serial Number | Serial Number of Side Collision Sensor Mid Front - Right. | Variable - up to 32 bytes followed by an "*" delimiter | ASCII | 0 | 0 to 255 per byte |  | ASCII | 291 | SAEatad0032 | Measured |  | J1939DA | J1939DA | 2007-11-15 | 2007-12-31 | 2007-11-15
|  |  |  | 64792 | Collision Sensor Information | CSI | Message containing type and serial number for every sensor of the restraint-system. The Collision Sensor Type is required for all possible sensors, but only the serial numbers of sensors with a type that is different from "unavailable" are included in the message. The serial numbers are delimited by an ASCII "*". Since there can be different sensor configurations, depending on the vehicle, the message has a variable length. | 0 | 0 | 253 | 24 | Yes | On request | Variable | 7 |  | k | 4945 | Side Collision Sensor Mid Rear Right - Serial Number | Serial Number of Side Collision Sensor Mid Rear - Right. | Variable - up to 32 bytes followed by an "*" delimiter | ASCII | 0 | 0 to 255 per byte |  | ASCII | 291 | SAEatad0032 | Measured |  | J1939DA | J1939DA | 2007-11-15 | 2007-12-31 | 2007-11-15
|  |  |  | 64792 | Collision Sensor Information | CSI | Message containing type and serial number for every sensor of the restraint-system. The Collision Sensor Type is required for all possible sensors, but only the serial numbers of sensors with a type that is different from "unavailable" are included in the message. The serial numbers are delimited by an ASCII "*". Since there can be different sensor configurations, depending on the vehicle, the message has a variable length. | 0 | 0 | 253 | 24 | Yes | On request | Variable | 7 |  | l | 4946 | Side Collision Sensor Rear Right - Serial Number | Serial Number of Side Collision Sensor Rear - Right. | Variable - up to 32 bytes followed by an "*" delimiter | ASCII | 0 | 0 to 255 per byte |  | ASCII | 291 | SAEatad0032 | Measured |  | J1939DA | J1939DA | 2007-11-15 | 2007-12-31 | 2007-11-15
|  |  |  | 64792 | Collision Sensor Information | CSI | Message containing type and serial number for every sensor of the restraint-system. The Collision Sensor Type is required for all possible sensors, but only the serial numbers of sensors with a type that is different from "unavailable" are included in the message. The serial numbers are delimited by an ASCII "*". Since there can be different sensor configurations, depending on the vehicle, the message has a variable length. | 0 | 0 | 253 | 24 | Yes | On request | Variable | 7 |  | m | 4947 | Rear Collision Sensor 1 - Serial Number | Serial Number of Rear Collision Sensor 1. | Variable - up to 32 bytes followed by an "*" delimiter | ASCII | 0 | 0 to 255 per byte |  | ASCII | 291 | SAEatad0032 | Measured |  | J1939DA | J1939DA | 2007-11-15 | 2007-12-31 | 2007-11-15
|  |  |  | 64792 | Collision Sensor Information | CSI | Message containing type and serial number for every sensor of the restraint-system. The Collision Sensor Type is required for all possible sensors, but only the serial numbers of sensors with a type that is different from "unavailable" are included in the message. The serial numbers are delimited by an ASCII "*". Since there can be different sensor configurations, depending on the vehicle, the message has a variable length. | 0 | 0 | 253 | 24 | Yes | On request | Variable | 7 |  | n | 4948 | Rear Collision Sensor 2 - Serial Number | Serial Number of Rear Collision Sensor 2. | Variable - up to 32 bytes followed by an "*" delimiter | ASCII | 0 | 0 to 255 per byte |  | ASCII | 291 | SAEatad0032 | Measured |  | J1939DA | J1939DA | 2007-11-15 | 2007-12-31 | 2007-11-15
|  |  |  | 64792 | Collision Sensor Information | CSI | Message containing type and serial number for every sensor of the restraint-system. The Collision Sensor Type is required for all possible sensors, but only the serial numbers of sensors with a type that is different from "unavailable" are included in the message. The serial numbers are delimited by an ASCII "*". Since there can be different sensor configurations, depending on the vehicle, the message has a variable length. | 0 | 0 | 253 | 24 | Yes | On request | Variable | 7 |  | o | 4949 | Rear Collision Sensor 3 - Serial Number | Serial Number of Rear Collision Sensor 3. | Variable - up to 32 bytes followed by an "*" delimiter | ASCII | 0 | 0 to 255 per byte |  | ASCII | 291 | SAEatad0032 | Measured |  | J1939DA | J1939DA | 2007-11-15 | 2007-12-31 | 2007-11-15
|  |  |  | 64792 | Collision Sensor Information | CSI | Message containing type and serial number for every sensor of the restraint-system. The Collision Sensor Type is required for all possible sensors, but only the serial numbers of sensors with a type that is different from "unavailable" are included in the message. The serial numbers are delimited by an ASCII "*". Since there can be different sensor configurations, depending on the vehicle, the message has a variable length. | 0 | 0 | 253 | 24 | Yes | On request | Variable | 7 |  | p | 4950 | Rear Collision Sensor 4 - Serial Number | Serial Number of Rear Collision Sensor 4. | Variable - up to 32 bytes followed by an "*" delimiter | ASCII | 0 | 0 to 255 per byte |  | ASCII | 291 | SAEatad0032 | Measured |  | J1939DA | J1939DA | 2007-11-15 | 2007-12-31 | 2007-11-15
|  |  |  | 64792 | Collision Sensor Information | CSI | Message containing type and serial number for every sensor of the restraint-system. The Collision Sensor Type is required for all possible sensors, but only the serial numbers of sensors with a type that is different from "unavailable" are included in the message. The serial numbers are delimited by an ASCII "*". Since there can be different sensor configurations, depending on the vehicle, the message has a variable length. | 0 | 0 | 253 | 24 | Yes | On request | Variable | 7 |  | q | 4951 | Rollover Sensor - Serial Number | Serial Number of Rollover Sensor. | Variable - up to 32 bytes followed by an "*" delimiter | ASCII | 0 | 0 to 255 per byte |  | ASCII | 291 | SAEatad0032 | Measured |  | J1939DA | J1939DA | 2007-11-15 | 2007-12-31 | 2007-11-15
|  |  |  | 64793 | Ignitor Loop Information | ILI | Message containing resistance values for every equipped ignitor loop of the restraint-system. (Maximum of 100 Ignitor Loops.) . . Byte 21-22 Special Ignitor Loop [1], if installed Byte 23-24 Special Ignitor Loop [2], if installed . . Up to Special Ignitor Loop [90], if installed This entry can cover 100 ignition loops in total, where the last 90 are special ignitor loop SPNs. The SPN-names are numbered from 1 to 90. Since there can be different ignitor loop configurations, depending on the vehicle, the message has a variable length. The first 10 standard ignitior loop parameters with exact names (SPN 4818 up to SPN 4827) are always listed in this message. The special ignitor loop parameters are listed only if equipped. (A list with the positions of all equipped special ignitor loops is required for proper diagnostics in garage, in order to find the position of defective devices. This list has to be provided to service by the restraint system manufacturer.) | 0 | 0 | 253 | 25 | Yes | On request | Variable | 7 |  | 001-002 | 4818 | Driver Airbag Ignitor Loop 1st Stage - Resistance | Resistance of Driver Airbag Ignitor Loop 1st Stage. | 2 bytes | 0.1 ohm/bit | 0 | 0 to 6425.5 ohm |  | ohm | 290 | SAErs01 | Measured |  | J1939DA | J1939DA | 2007-11-15 | 2007-12-31 | 2007-11-15
|  |  |  | 64793 | Ignitor Loop Information | ILI | Message containing resistance values for every equipped ignitor loop of the restraint-system. (Maximum of 100 Ignitor Loops.) . . Byte 21-22 Special Ignitor Loop [1], if installed Byte 23-24 Special Ignitor Loop [2], if installed . . Up to Special Ignitor Loop [90], if installed This entry can cover 100 ignition loops in total, where the last 90 are special ignitor loop SPNs. The SPN-names are numbered from 1 to 90. Since there can be different ignitor loop configurations, depending on the vehicle, the message has a variable length. The first 10 standard ignitior loop parameters with exact names (SPN 4818 up to SPN 4827) are always listed in this message. The special ignitor loop parameters are listed only if equipped. (A list with the positions of all equipped special ignitor loops is required for proper diagnostics in garage, in order to find the position of defective devices. This list has to be provided to service by the restraint system manufacturer.) | 0 | 0 | 253 | 25 | Yes | On request | Variable | 7 |  | 003-004 | 4819 | Passenger Airbag Ignitor Loop 1st Stage - Resistance | Resistance of Passenger Airbag Ignitor Loop 1st Stage. | 2 bytes | 0.1 ohm/bit | 0 | 0 to 6425.5 ohm |  | ohm | 290 | SAErs01 | Measured |  | J1939DA | J1939DA | 2007-11-15 | 2007-12-31 | 2007-11-15
|  |  |  | 64793 | Ignitor Loop Information | ILI | Message containing resistance values for every equipped ignitor loop of the restraint-system. (Maximum of 100 Ignitor Loops.) . . Byte 21-22 Special Ignitor Loop [1], if installed Byte 23-24 Special Ignitor Loop [2], if installed . . Up to Special Ignitor Loop [90], if installed This entry can cover 100 ignition loops in total, where the last 90 are special ignitor loop SPNs. The SPN-names are numbered from 1 to 90. Since there can be different ignitor loop configurations, depending on the vehicle, the message has a variable length. The first 10 standard ignitior loop parameters with exact names (SPN 4818 up to SPN 4827) are always listed in this message. The special ignitor loop parameters are listed only if equipped. (A list with the positions of all equipped special ignitor loops is required for proper diagnostics in garage, in order to find the position of defective devices. This list has to be provided to service by the restraint system manufacturer.) | 0 | 0 | 253 | 25 | Yes | On request | Variable | 7 |  | 005-006 | 4820 | Driver Airbag Ignitor Loop 2nd Stage - Resistance | Resistance of Driver Airbag Ignitor Loop 2nd Stage. | 2 bytes | 0.1 ohm/bit | 0 | 0 to 6425.5 ohm |  | ohm | 290 | SAErs01 | Measured |  | J1939DA | J1939DA | 2007-11-15 | 2007-12-31 | 2007-11-15
|  |  |  | 64793 | Ignitor Loop Information | ILI | Message containing resistance values for every equipped ignitor loop of the restraint-system. (Maximum of 100 Ignitor Loops.) . . Byte 21-22 Special Ignitor Loop [1], if installed Byte 23-24 Special Ignitor Loop [2], if installed . . Up to Special Ignitor Loop [90], if installed This entry can cover 100 ignition loops in total, where the last 90 are special ignitor loop SPNs. The SPN-names are numbered from 1 to 90. Since there can be different ignitor loop configurations, depending on the vehicle, the message has a variable length. The first 10 standard ignitior loop parameters with exact names (SPN 4818 up to SPN 4827) are always listed in this message. The special ignitor loop parameters are listed only if equipped. (A list with the positions of all equipped special ignitor loops is required for proper diagnostics in garage, in order to find the position of defective devices. This list has to be provided to service by the restraint system manufacturer.) | 0 | 0 | 253 | 25 | Yes | On request | Variable | 7 |  | 007-008 | 4821 | Passenger Airbag Ignitor Loop 2nd Stage - Resistance | Resistance of Passenger Airbag Ignitor Loop 2nd Stage. | 2 bytes | 0.1 ohm/bit | 0 | 0 to 6425.5 ohm |  | ohm | 290 | SAErs01 | Measured |  | J1939DA | J1939DA | 2007-11-15 | 2007-12-31 | 2007-11-15
|  |  |  | 64793 | Ignitor Loop Information | ILI | Message containing resistance values for every equipped ignitor loop of the restraint-system. (Maximum of 100 Ignitor Loops.) . . Byte 21-22 Special Ignitor Loop [1], if installed Byte 23-24 Special Ignitor Loop [2], if installed . . Up to Special Ignitor Loop [90], if installed This entry can cover 100 ignition loops in total, where the last 90 are special ignitor loop SPNs. The SPN-names are numbered from 1 to 90. Since there can be different ignitor loop configurations, depending on the vehicle, the message has a variable length. The first 10 standard ignitior loop parameters with exact names (SPN 4818 up to SPN 4827) are always listed in this message. The special ignitor loop parameters are listed only if equipped. (A list with the positions of all equipped special ignitor loops is required for proper diagnostics in garage, in order to find the position of defective devices. This list has to be provided to service by the restraint system manufacturer.) | 0 | 0 | 253 | 25 | Yes | On request | Variable | 7 |  | 009-010 | 4822 | Driver Belt Tensioner Ignitior Loop - Resistance | Resistance of Driver Belt Tensioner Ignitor Loop 1st Stage. | 2 bytes | 0.1 ohm/bit | 0 | 0 to 6425.5 ohm |  | ohm | 290 | SAErs01 | Measured |  | J1939DA | J1939DA | 2007-11-15 | 2007-12-31 | 2007-11-15
|  |  |  | 64793 | Ignitor Loop Information | ILI | Message containing resistance values for every equipped ignitor loop of the restraint-system. (Maximum of 100 Ignitor Loops.) . . Byte 21-22 Special Ignitor Loop [1], if installed Byte 23-24 Special Ignitor Loop [2], if installed . . Up to Special Ignitor Loop [90], if installed This entry can cover 100 ignition loops in total, where the last 90 are special ignitor loop SPNs. The SPN-names are numbered from 1 to 90. Since there can be different ignitor loop configurations, depending on the vehicle, the message has a variable length. The first 10 standard ignitior loop parameters with exact names (SPN 4818 up to SPN 4827) are always listed in this message. The special ignitor loop parameters are listed only if equipped. (A list with the positions of all equipped special ignitor loops is required for proper diagnostics in garage, in order to find the position of defective devices. This list has to be provided to service by the restraint system manufacturer.) | 0 | 0 | 253 | 25 | Yes | On request | Variable | 7 |  | 011-012 | 4823 | Passenger Belt Tensioner Ignitor Loop - Resistance | Resistance of Passenger Belt Tensioner Ignitor Loop 1st Stage. | 2 bytes | 0.1 ohm/bit | 0 | 0 to 6425.5 ohm |  | ohm | 290 | SAErs01 | Measured |  | J1939DA | J1939DA | 2007-11-15 | 2007-12-31 | 2007-11-15
|  |  |  | 64793 | Ignitor Loop Information | ILI | Message containing resistance values for every equipped ignitor loop of the restraint-system. (Maximum of 100 Ignitor Loops.) . . Byte 21-22 Special Ignitor Loop [1], if installed Byte 23-24 Special Ignitor Loop [2], if installed . . Up to Special Ignitor Loop [90], if installed This entry can cover 100 ignition loops in total, where the last 90 are special ignitor loop SPNs. The SPN-names are numbered from 1 to 90. Since there can be different ignitor loop configurations, depending on the vehicle, the message has a variable length. The first 10 standard ignitior loop parameters with exact names (SPN 4818 up to SPN 4827) are always listed in this message. The special ignitor loop parameters are listed only if equipped. (A list with the positions of all equipped special ignitor loops is required for proper diagnostics in garage, in order to find the position of defective devices. This list has to be provided to service by the restraint system manufacturer.) | 0 | 0 | 253 | 25 | Yes | On request | Variable | 7 |  | 013-014 | 4824 | Side Bag Ignitor Loop 1 - Left - Resistance | Resistance of Side Bag Ignitor Loop 1 - Left. | 2 bytes | 0.1 ohm/bit | 0 | 0 to 6425.5 ohm |  | ohm | 290 | SAErs01 | Measured |  | J1939DA | J1939DA | 2007-11-15 | 2007-12-31 | 2007-11-15
|  |  |  | 64793 | Ignitor Loop Information | ILI | Message containing resistance values for every equipped ignitor loop of the restraint-system. (Maximum of 100 Ignitor Loops.) . . Byte 21-22 Special Ignitor Loop [1], if installed Byte 23-24 Special Ignitor Loop [2], if installed . . Up to Special Ignitor Loop [90], if installed This entry can cover 100 ignition loops in total, where the last 90 are special ignitor loop SPNs. The SPN-names are numbered from 1 to 90. Since there can be different ignitor loop configurations, depending on the vehicle, the message has a variable length. The first 10 standard ignitior loop parameters with exact names (SPN 4818 up to SPN 4827) are always listed in this message. The special ignitor loop parameters are listed only if equipped. (A list with the positions of all equipped special ignitor loops is required for proper diagnostics in garage, in order to find the position of defective devices. This list has to be provided to service by the restraint system manufacturer.) | 0 | 0 | 253 | 25 | Yes | On request | Variable | 7 |  | 015-016 | 4825 | Side Bag Ignitor Loop 2 - Left - Resistance | Resistance of Side Bag Ignitor Loop 2 - Left. | 2 bytes | 0.1 ohm/bit | 0 | 0 to 6425.5 ohm |  | ohm | 290 | SAErs01 | Measured |  | J1939DA | J1939DA | 2007-11-15 | 2007-12-31 | 2007-11-15
|  |  |  | 64793 | Ignitor Loop Information | ILI | Message containing resistance values for every equipped ignitor loop of the restraint-system. (Maximum of 100 Ignitor Loops.) . . Byte 21-22 Special Ignitor Loop [1], if installed Byte 23-24 Special Ignitor Loop [2], if installed . . Up to Special Ignitor Loop [90], if installed This entry can cover 100 ignition loops in total, where the last 90 are special ignitor loop SPNs. The SPN-names are numbered from 1 to 90. Since there can be different ignitor loop configurations, depending on the vehicle, the message has a variable length. The first 10 standard ignitior loop parameters with exact names (SPN 4818 up to SPN 4827) are always listed in this message. The special ignitor loop parameters are listed only if equipped. (A list with the positions of all equipped special ignitor loops is required for proper diagnostics in garage, in order to find the position of defective devices. This list has to be provided to service by the restraint system manufacturer.) | 0 | 0 | 253 | 25 | Yes | On request | Variable | 7 |  | 017-018 | 4826 | Side Bag Ignitor Loop 1 - Right - Resistance | Resistance of Side Bag Ignitor Loop 1 - Right. | 2 bytes | 0.1 ohm/bit | 0 | 0 to 6425.5 ohm |  | ohm | 290 | SAErs01 | Measured |  | J1939DA | J1939DA | 2007-11-15 | 2007-12-31 | 2007-11-15
|  |  |  | 64793 | Ignitor Loop Information | ILI | Message containing resistance values for every equipped ignitor loop of the restraint-system. (Maximum of 100 Ignitor Loops.) . . Byte 21-22 Special Ignitor Loop [1], if installed Byte 23-24 Special Ignitor Loop [2], if installed . . Up to Special Ignitor Loop [90], if installed This entry can cover 100 ignition loops in total, where the last 90 are special ignitor loop SPNs. The SPN-names are numbered from 1 to 90. Since there can be different ignitor loop configurations, depending on the vehicle, the message has a variable length. The first 10 standard ignitior loop parameters with exact names (SPN 4818 up to SPN 4827) are always listed in this message. The special ignitor loop parameters are listed only if equipped. (A list with the positions of all equipped special ignitor loops is required for proper diagnostics in garage, in order to find the position of defective devices. This list has to be provided to service by the restraint system manufacturer.) | 0 | 0 | 253 | 25 | Yes | On request | Variable | 7 |  | 019-020 | 4827 | Side Bag Ignitor Loop 2 - Right - Resistance | Resistance of Side Bag Ignitor Loop 2 - Right. | 2 bytes | 0.1 ohm/bit | 0 | 0 to 6425.5 ohm |  | ohm | 290 | SAErs01 | Measured |  | J1939DA | J1939DA | 2007-11-15 | 2007-12-31 | 2007-11-15
|  |  |  | 64793 | Ignitor Loop Information | ILI | Message containing resistance values for every equipped ignitor loop of the restraint-system. (Maximum of 100 Ignitor Loops.) . . Byte 21-22 Special Ignitor Loop [1], if installed Byte 23-24 Special Ignitor Loop [2], if installed . . Up to Special Ignitor Loop [90], if installed This entry can cover 100 ignition loops in total, where the last 90 are special ignitor loop SPNs. The SPN-names are numbered from 1 to 90. Since there can be different ignitor loop configurations, depending on the vehicle, the message has a variable length. The first 10 standard ignitior loop parameters with exact names (SPN 4818 up to SPN 4827) are always listed in this message. The special ignitor loop parameters are listed only if equipped. (A list with the positions of all equipped special ignitor loops is required for proper diagnostics in garage, in order to find the position of defective devices. This list has to be provided to service by the restraint system manufacturer.) | 0 | 0 | 253 | 25 | Yes | On request | Variable | 7 |  | 021-022 | 4828 | Special Ignitor Loop 1 - Resistance | Resistance of Special Ignitor Loop 1. Since there are many different vehicle types (e.g. truck, bus, firetruck or ambulance), the ignitor loop configuration has a wide variation. | 2 bytes | 0.1 ohm/bit | 0 | 0 to 6425.5 ohm |  | ohm | 290 | SAErs01 | Measured |  | J1939DA | J1939DA | 2007-11-15 | 2007-12-31 | 2007-11-15
|  |  |  | 64793 | Ignitor Loop Information | ILI | Message containing resistance values for every equipped ignitor loop of the restraint-system. (Maximum of 100 Ignitor Loops.) . . Byte 21-22 Special Ignitor Loop [1], if installed Byte 23-24 Special Ignitor Loop [2], if installed . . Up to Special Ignitor Loop [90], if installed This entry can cover 100 ignition loops in total, where the last 90 are special ignitor loop SPNs. The SPN-names are numbered from 1 to 90. Since there can be different ignitor loop configurations, depending on the vehicle, the message has a variable length. The first 10 standard ignitior loop parameters with exact names (SPN 4818 up to SPN 4827) are always listed in this message. The special ignitor loop parameters are listed only if equipped. (A list with the positions of all equipped special ignitor loops is required for proper diagnostics in garage, in order to find the position of defective devices. This list has to be provided to service by the restraint system manufacturer.) | 0 | 0 | 253 | 25 | Yes | On request | Variable | 7 |  | 023-024 | 4829 | Special Ignitor Loop 2 - Resistance | Resistance of Special Ignitor Loop 2. Since there are many different vehicle types (e.g. truck, bus, firetruck or ambulance), the ignitor loop configuration has a wide variation. | 2 bytes | 0.1 ohm/bit | 0 | 0 to 6425.5 ohm |  | ohm | 290 | SAErs01 | Measured |  | J1939DA | J1939DA | 2007-11-15 | 2007-12-31 | 2007-11-15
|  |  |  | 64793 | Ignitor Loop Information | ILI | Message containing resistance values for every equipped ignitor loop of the restraint-system. (Maximum of 100 Ignitor Loops.) . . Byte 21-22 Special Ignitor Loop [1], if installed Byte 23-24 Special Ignitor Loop [2], if installed . . Up to Special Ignitor Loop [90], if installed This entry can cover 100 ignition loops in total, where the last 90 are special ignitor loop SPNs. The SPN-names are numbered from 1 to 90. Since there can be different ignitor loop configurations, depending on the vehicle, the message has a variable length. The first 10 standard ignitior loop parameters with exact names (SPN 4818 up to SPN 4827) are always listed in this message. The special ignitor loop parameters are listed only if equipped. (A list with the positions of all equipped special ignitor loops is required for proper diagnostics in garage, in order to find the position of defective devices. This list has to be provided to service by the restraint system manufacturer.) | 0 | 0 | 253 | 25 | Yes | On request | Variable | 7 |  | 025-026 | 4830 | Special Ignitor Loop 3 - Resistance | Resistance of Special Ignitor Loop 3. Since there are many different vehicle types (e.g. truck, bus, firetruck or ambulance), the ignitor loop configuration has a wide variation. | 2 bytes | 0.1 ohm/bit | 0 | 0 to 6425.5 ohm |  | ohm | 290 | SAErs01 | Measured |  | J1939DA | J1939DA | 2007-11-15 | 2007-12-31 | 2007-11-15
|  |  |  | 64793 | Ignitor Loop Information | ILI | Message containing resistance values for every equipped ignitor loop of the restraint-system. (Maximum of 100 Ignitor Loops.) . . Byte 21-22 Special Ignitor Loop [1], if installed Byte 23-24 Special Ignitor Loop [2], if installed . . Up to Special Ignitor Loop [90], if installed This entry can cover 100 ignition loops in total, where the last 90 are special ignitor loop SPNs. The SPN-names are numbered from 1 to 90. Since there can be different ignitor loop configurations, depending on the vehicle, the message has a variable length. The first 10 standard ignitior loop parameters with exact names (SPN 4818 up to SPN 4827) are always listed in this message. The special ignitor loop parameters are listed only if equipped. (A list with the positions of all equipped special ignitor loops is required for proper diagnostics in garage, in order to find the position of defective devices. This list has to be provided to service by the restraint system manufacturer.) | 0 | 0 | 253 | 25 | Yes | On request | Variable | 7 |  | 027-028 | 4831 | Special Ignitor Loop 4 - Resistance | Resistance of Special Ignitor Loop 4. Since there are many different vehicle types (e.g. truck, bus, firetruck or ambulance), the ignitor loop configuration has a wide variation. | 2 bytes | 0.1 ohm/bit | 0 | 0 to 6425.5 ohm |  | ohm | 290 | SAErs01 | Measured |  | J1939DA | J1939DA | 2007-11-15 | 2007-12-31 | 2007-11-15
|  |  |  | 64793 | Ignitor Loop Information | ILI | Message containing resistance values for every equipped ignitor loop of the restraint-system. (Maximum of 100 Ignitor Loops.) . . Byte 21-22 Special Ignitor Loop [1], if installed Byte 23-24 Special Ignitor Loop [2], if installed . . Up to Special Ignitor Loop [90], if installed This entry can cover 100 ignition loops in total, where the last 90 are special ignitor loop SPNs. The SPN-names are numbered from 1 to 90. Since there can be different ignitor loop configurations, depending on the vehicle, the message has a variable length. The first 10 standard ignitior loop parameters with exact names (SPN 4818 up to SPN 4827) are always listed in this message. The special ignitor loop parameters are listed only if equipped. (A list with the positions of all equipped special ignitor loops is required for proper diagnostics in garage, in order to find the position of defective devices. This list has to be provided to service by the restraint system manufacturer.) | 0 | 0 | 253 | 25 | Yes | On request | Variable | 7 |  | 029-030 | 4832 | Special Ignitor Loop 5 - Resistance | Resistance of Special Ignitor Loop 5. Since there are many different vehicle types (e.g. truck, bus, firetruck or ambulance), the ignitor loop configuration has a wide variation. | 2 bytes | 0.1 ohm/bit | 0 | 0 to 6425.5 ohm |  | ohm | 290 | SAErs01 | Measured |  | J1939DA | J1939DA | 2007-11-15 | 2007-12-31 | 2007-11-15
|  |  |  | 64793 | Ignitor Loop Information | ILI | Message containing resistance values for every equipped ignitor loop of the restraint-system. (Maximum of 100 Ignitor Loops.) . . Byte 21-22 Special Ignitor Loop [1], if installed Byte 23-24 Special Ignitor Loop [2], if installed . . Up to Special Ignitor Loop [90], if installed This entry can cover 100 ignition loops in total, where the last 90 are special ignitor loop SPNs. The SPN-names are numbered from 1 to 90. Since there can be different ignitor loop configurations, depending on the vehicle, the message has a variable length. The first 10 standard ignitior loop parameters with exact names (SPN 4818 up to SPN 4827) are always listed in this message. The special ignitor loop parameters are listed only if equipped. (A list with the positions of all equipped special ignitor loops is required for proper diagnostics in garage, in order to find the position of defective devices. This list has to be provided to service by the restraint system manufacturer.) | 0 | 0 | 253 | 25 | Yes | On request | Variable | 7 |  | 031-032 | 4833 | Special Ignitor Loop 6 - Resistance | Resistance of Special Ignitor Loop 6. Since there are many different vehicle types (e.g. truck, bus, firetruck or ambulance), the ignitor loop configuration has a wide variation. | 2 bytes | 0.1 ohm/bit | 0 | 0 to 6425.5 ohm |  | ohm | 290 | SAErs01 | Measured |  | J1939DA | J1939DA | 2007-11-15 | 2007-12-31 | 2007-11-15
|  |  |  | 64793 | Ignitor Loop Information | ILI | Message containing resistance values for every equipped ignitor loop of the restraint-system. (Maximum of 100 Ignitor Loops.) . . Byte 21-22 Special Ignitor Loop [1], if installed Byte 23-24 Special Ignitor Loop [2], if installed . . Up to Special Ignitor Loop [90], if installed This entry can cover 100 ignition loops in total, where the last 90 are special ignitor loop SPNs. The SPN-names are numbered from 1 to 90. Since there can be different ignitor loop configurations, depending on the vehicle, the message has a variable length. The first 10 standard ignitior loop parameters with exact names (SPN 4818 up to SPN 4827) are always listed in this message. The special ignitor loop parameters are listed only if equipped. (A list with the positions of all equipped special ignitor loops is required for proper diagnostics in garage, in order to find the position of defective devices. This list has to be provided to service by the restraint system manufacturer.) | 0 | 0 | 253 | 25 | Yes | On request | Variable | 7 |  | 033-034 | 4834 | Special Ignitor Loop 7 - Resistance | Resistance of Special Ignitor Loop 7. Since there are many different vehicle types (e.g. truck, bus, firetruck or ambulance), the ignitor loop configuration has a wide variation. | 2 bytes | 0.1 ohm/bit | 0 | 0 to 6425.5 ohm |  | ohm | 290 | SAErs01 | Measured |  | J1939DA | J1939DA | 2007-11-15 | 2007-12-31 | 2007-11-15
|  |  |  | 64793 | Ignitor Loop Information | ILI | Message containing resistance values for every equipped ignitor loop of the restraint-system. (Maximum of 100 Ignitor Loops.) . . Byte 21-22 Special Ignitor Loop [1], if installed Byte 23-24 Special Ignitor Loop [2], if installed . . Up to Special Ignitor Loop [90], if installed This entry can cover 100 ignition loops in total, where the last 90 are special ignitor loop SPNs. The SPN-names are numbered from 1 to 90. Since there can be different ignitor loop configurations, depending on the vehicle, the message has a variable length. The first 10 standard ignitior loop parameters with exact names (SPN 4818 up to SPN 4827) are always listed in this message. The special ignitor loop parameters are listed only if equipped. (A list with the positions of all equipped special ignitor loops is required for proper diagnostics in garage, in order to find the position of defective devices. This list has to be provided to service by the restraint system manufacturer.) | 0 | 0 | 253 | 25 | Yes | On request | Variable | 7 |  | 035-036 | 4835 | Special Ignitor Loop 8 - Resistance | Resistance of Special Ignitor Loop 8. Since there are many different vehicle types (e.g. truck, bus, firetruck or ambulance), the ignitor loop configuration has a wide variation. | 2 bytes | 0.1 ohm/bit | 0 | 0 to 6425.5 ohm |  | ohm | 290 | SAErs01 | Measured |  | J1939DA | J1939DA | 2007-11-15 | 2007-12-31 | 2007-11-15
|  |  |  | 64793 | Ignitor Loop Information | ILI | Message containing resistance values for every equipped ignitor loop of the restraint-system. (Maximum of 100 Ignitor Loops.) . . Byte 21-22 Special Ignitor Loop [1], if installed Byte 23-24 Special Ignitor Loop [2], if installed . . Up to Special Ignitor Loop [90], if installed This entry can cover 100 ignition loops in total, where the last 90 are special ignitor loop SPNs. The SPN-names are numbered from 1 to 90. Since there can be different ignitor loop configurations, depending on the vehicle, the message has a variable length. The first 10 standard ignitior loop parameters with exact names (SPN 4818 up to SPN 4827) are always listed in this message. The special ignitor loop parameters are listed only if equipped. (A list with the positions of all equipped special ignitor loops is required for proper diagnostics in garage, in order to find the position of defective devices. This list has to be provided to service by the restraint system manufacturer.) | 0 | 0 | 253 | 25 | Yes | On request | Variable | 7 |  | 037-038 | 4836 | Special Ignitor Loop 9 - Resistance | Resistance of Special Ignitor Loop 9. Since there are many different vehicle types (e.g. truck, bus, firetruck or ambulance), the ignitor loop configuration has a wide variation. | 2 bytes | 0.1 ohm/bit | 0 | 0 to 6425.5 ohm |  | ohm | 290 | SAErs01 | Measured |  | J1939DA | J1939DA | 2007-11-15 | 2007-12-31 | 2007-11-15
|  |  |  | 64793 | Ignitor Loop Information | ILI | Message containing resistance values for every equipped ignitor loop of the restraint-system. (Maximum of 100 Ignitor Loops.) . . Byte 21-22 Special Ignitor Loop [1], if installed Byte 23-24 Special Ignitor Loop [2], if installed . . Up to Special Ignitor Loop [90], if installed This entry can cover 100 ignition loops in total, where the last 90 are special ignitor loop SPNs. The SPN-names are numbered from 1 to 90. Since there can be different ignitor loop configurations, depending on the vehicle, the message has a variable length. The first 10 standard ignitior loop parameters with exact names (SPN 4818 up to SPN 4827) are always listed in this message. The special ignitor loop parameters are listed only if equipped. (A list with the positions of all equipped special ignitor loops is required for proper diagnostics in garage, in order to find the position of defective devices. This list has to be provided to service by the restraint system manufacturer.) | 0 | 0 | 253 | 25 | Yes | On request | Variable | 7 |  | 039-040 | 4837 | Special Ignitor Loop 10 - Resistance | Resistance of Special Ignitor Loop 10. Since there are many different vehicle types (e.g. truck, bus, firetruck or ambulance), the ignitor loop configuration has a wide variation. | 2 bytes | 0.1 ohm/bit | 0 | 0 to 6425.5 ohm |  | ohm | 290 | SAErs01 | Measured |  | J1939DA | J1939DA | 2007-11-15 | 2007-12-31 | 2007-11-15
|  |  |  | 64793 | Ignitor Loop Information | ILI | Message containing resistance values for every equipped ignitor loop of the restraint-system. (Maximum of 100 Ignitor Loops.) . . Byte 21-22 Special Ignitor Loop [1], if installed Byte 23-24 Special Ignitor Loop [2], if installed . . Up to Special Ignitor Loop [90], if installed This entry can cover 100 ignition loops in total, where the last 90 are special ignitor loop SPNs. The SPN-names are numbered from 1 to 90. Since there can be different ignitor loop configurations, depending on the vehicle, the message has a variable length. The first 10 standard ignitior loop parameters with exact names (SPN 4818 up to SPN 4827) are always listed in this message. The special ignitor loop parameters are listed only if equipped. (A list with the positions of all equipped special ignitor loops is required for proper diagnostics in garage, in order to find the position of defective devices. This list has to be provided to service by the restraint system manufacturer.) | 0 | 0 | 253 | 25 | Yes | On request | Variable | 7 |  | 041-042 | 4838 | Special Ignitor Loop 11 - Resistance | Resistance of Special Ignitor Loop 11. Since there are many different vehicle types (e.g. truck, bus, firetruck or ambulance), the ignitor loop configuration has a wide variation. | 2 bytes | 0.1 ohm/bit | 0 | 0 to 6425.5 ohm |  | ohm | 290 | SAErs01 | Measured |  | J1939DA | J1939DA | 2007-11-15 | 2007-12-31 | 2007-11-15
|  |  |  | 64793 | Ignitor Loop Information | ILI | Message containing resistance values for every equipped ignitor loop of the restraint-system. (Maximum of 100 Ignitor Loops.) . . Byte 21-22 Special Ignitor Loop [1], if installed Byte 23-24 Special Ignitor Loop [2], if installed . . Up to Special Ignitor Loop [90], if installed This entry can cover 100 ignition loops in total, where the last 90 are special ignitor loop SPNs. The SPN-names are numbered from 1 to 90. Since there can be different ignitor loop configurations, depending on the vehicle, the message has a variable length. The first 10 standard ignitior loop parameters with exact names (SPN 4818 up to SPN 4827) are always listed in this message. The special ignitor loop parameters are listed only if equipped. (A list with the positions of all equipped special ignitor loops is required for proper diagnostics in garage, in order to find the position of defective devices. This list has to be provided to service by the restraint system manufacturer.) | 0 | 0 | 253 | 25 | Yes | On request | Variable | 7 |  | 043-044 | 4839 | Special Ignitor Loop 12 - Resistance | Resistance of Special Ignitor Loop 12. Since there are many different vehicle types (e.g. truck, bus, firetruck or ambulance), the ignitor loop configuration has a wide variation. | 2 bytes | 0.1 ohm/bit | 0 | 0 to 6425.5 ohm |  | ohm | 290 | SAErs01 | Measured |  | J1939DA | J1939DA | 2007-11-15 | 2007-12-31 | 2007-11-15
|  |  |  | 64793 | Ignitor Loop Information | ILI | Message containing resistance values for every equipped ignitor loop of the restraint-system. (Maximum of 100 Ignitor Loops.) . . Byte 21-22 Special Ignitor Loop [1], if installed Byte 23-24 Special Ignitor Loop [2], if installed . . Up to Special Ignitor Loop [90], if installed This entry can cover 100 ignition loops in total, where the last 90 are special ignitor loop SPNs. The SPN-names are numbered from 1 to 90. Since there can be different ignitor loop configurations, depending on the vehicle, the message has a variable length. The first 10 standard ignitior loop parameters with exact names (SPN 4818 up to SPN 4827) are always listed in this message. The special ignitor loop parameters are listed only if equipped. (A list with the positions of all equipped special ignitor loops is required for proper diagnostics in garage, in order to find the position of defective devices. This list has to be provided to service by the restraint system manufacturer.) | 0 | 0 | 253 | 25 | Yes | On request | Variable | 7 |  | 045-046 | 4840 | Special Ignitor Loop 13 - Resistance | Resistance of Special Ignitor Loop 13. Since there are many different vehicle types (e.g. truck, bus, firetruck or ambulance), the ignitor loop configuration has a wide variation. | 2 bytes | 0.1 ohm/bit | 0 | 0 to 6425.5 ohm |  | ohm | 290 | SAErs01 | Measured |  | J1939DA | J1939DA | 2007-11-15 | 2007-12-31 | 2007-11-15
|  |  |  | 64793 | Ignitor Loop Information | ILI | Message containing resistance values for every equipped ignitor loop of the restraint-system. (Maximum of 100 Ignitor Loops.) . . Byte 21-22 Special Ignitor Loop [1], if installed Byte 23-24 Special Ignitor Loop [2], if installed . . Up to Special Ignitor Loop [90], if installed This entry can cover 100 ignition loops in total, where the last 90 are special ignitor loop SPNs. The SPN-names are numbered from 1 to 90. Since there can be different ignitor loop configurations, depending on the vehicle, the message has a variable length. The first 10 standard ignitior loop parameters with exact names (SPN 4818 up to SPN 4827) are always listed in this message. The special ignitor loop parameters are listed only if equipped. (A list with the positions of all equipped special ignitor loops is required for proper diagnostics in garage, in order to find the position of defective devices. This list has to be provided to service by the restraint system manufacturer.) | 0 | 0 | 253 | 25 | Yes | On request | Variable | 7 |  | 047-048 | 4841 | Special Ignitor Loop 14 - Resistance | Resistance of Special Ignitor Loop 14. Since there are many different vehicle types (e.g. truck, bus, firetruck or ambulance), the ignitor loop configuration has a wide variation. | 2 bytes | 0.1 ohm/bit | 0 | 0 to 6425.5 ohm |  | ohm | 290 | SAErs01 | Measured |  | J1939DA | J1939DA | 2007-11-15 | 2007-12-31 | 2007-11-15
|  |  |  | 64793 | Ignitor Loop Information | ILI | Message containing resistance values for every equipped ignitor loop of the restraint-system. (Maximum of 100 Ignitor Loops.) . . Byte 21-22 Special Ignitor Loop [1], if installed Byte 23-24 Special Ignitor Loop [2], if installed . . Up to Special Ignitor Loop [90], if installed This entry can cover 100 ignition loops in total, where the last 90 are special ignitor loop SPNs. The SPN-names are numbered from 1 to 90. Since there can be different ignitor loop configurations, depending on the vehicle, the message has a variable length. The first 10 standard ignitior loop parameters with exact names (SPN 4818 up to SPN 4827) are always listed in this message. The special ignitor loop parameters are listed only if equipped. (A list with the positions of all equipped special ignitor loops is required for proper diagnostics in garage, in order to find the position of defective devices. This list has to be provided to service by the restraint system manufacturer.) | 0 | 0 | 253 | 25 | Yes | On request | Variable | 7 |  | 049-050 | 4842 | Special Ignitor Loop 15 - Resistance | Resistance of Special Ignitor Loop 15. Since there are many different vehicle types (e.g. truck, bus, firetruck or ambulance), the ignitor loop configuration has a wide variation. | 2 bytes | 0.1 ohm/bit | 0 | 0 to 6425.5 ohm |  | ohm | 290 | SAErs01 | Measured |  | J1939DA | J1939DA | 2007-11-15 | 2007-12-31 | 2007-11-15
|  |  |  | 64793 | Ignitor Loop Information | ILI | Message containing resistance values for every equipped ignitor loop of the restraint-system. (Maximum of 100 Ignitor Loops.) . . Byte 21-22 Special Ignitor Loop [1], if installed Byte 23-24 Special Ignitor Loop [2], if installed . . Up to Special Ignitor Loop [90], if installed This entry can cover 100 ignition loops in total, where the last 90 are special ignitor loop SPNs. The SPN-names are numbered from 1 to 90. Since there can be different ignitor loop configurations, depending on the vehicle, the message has a variable length. The first 10 standard ignitior loop parameters with exact names (SPN 4818 up to SPN 4827) are always listed in this message. The special ignitor loop parameters are listed only if equipped. (A list with the positions of all equipped special ignitor loops is required for proper diagnostics in garage, in order to find the position of defective devices. This list has to be provided to service by the restraint system manufacturer.) | 0 | 0 | 253 | 25 | Yes | On request | Variable | 7 |  | 051-052 | 4843 | Special Ignitor Loop 16 - Resistance | Resistance of Special Ignitor Loop 16. Since there are many different vehicle types (e.g. truck, bus, firetruck or ambulance), the ignitor loop configuration has a wide variation. | 2 bytes | 0.1 ohm/bit | 0 | 0 to 6425.5 ohm |  | ohm | 290 | SAErs01 | Measured |  | J1939DA | J1939DA | 2007-11-15 | 2007-12-31 | 2007-11-15
|  |  |  | 64793 | Ignitor Loop Information | ILI | Message containing resistance values for every equipped ignitor loop of the restraint-system. (Maximum of 100 Ignitor Loops.) . . Byte 21-22 Special Ignitor Loop [1], if installed Byte 23-24 Special Ignitor Loop [2], if installed . . Up to Special Ignitor Loop [90], if installed This entry can cover 100 ignition loops in total, where the last 90 are special ignitor loop SPNs. The SPN-names are numbered from 1 to 90. Since there can be different ignitor loop configurations, depending on the vehicle, the message has a variable length. The first 10 standard ignitior loop parameters with exact names (SPN 4818 up to SPN 4827) are always listed in this message. The special ignitor loop parameters are listed only if equipped. (A list with the positions of all equipped special ignitor loops is required for proper diagnostics in garage, in order to find the position of defective devices. This list has to be provided to service by the restraint system manufacturer.) | 0 | 0 | 253 | 25 | Yes | On request | Variable | 7 |  | 053-054 | 4844 | Special Ignitor Loop 17 - Resistance | Resistance of Special Ignitor Loop 17. Since there are many different vehicle types (e.g. truck, bus, firetruck or ambulance), the ignitor loop configuration has a wide variation. | 2 bytes | 0.1 ohm/bit | 0 | 0 to 6425.5 ohm |  | ohm | 290 | SAErs01 | Measured |  | J1939DA | J1939DA | 2007-11-15 | 2007-12-31 | 2007-11-15
|  |  |  | 64793 | Ignitor Loop Information | ILI | Message containing resistance values for every equipped ignitor loop of the restraint-system. (Maximum of 100 Ignitor Loops.) . . Byte 21-22 Special Ignitor Loop [1], if installed Byte 23-24 Special Ignitor Loop [2], if installed . . Up to Special Ignitor Loop [90], if installed This entry can cover 100 ignition loops in total, where the last 90 are special ignitor loop SPNs. The SPN-names are numbered from 1 to 90. Since there can be different ignitor loop configurations, depending on the vehicle, the message has a variable length. The first 10 standard ignitior loop parameters with exact names (SPN 4818 up to SPN 4827) are always listed in this message. The special ignitor loop parameters are listed only if equipped. (A list with the positions of all equipped special ignitor loops is required for proper diagnostics in garage, in order to find the position of defective devices. This list has to be provided to service by the restraint system manufacturer.) | 0 | 0 | 253 | 25 | Yes | On request | Variable | 7 |  | 055-056 | 4845 | Special Ignitor Loop 18 - Resistance | Resistance of Special Ignitor Loop 18. Since there are many different vehicle types (e.g. truck, bus, firetruck or ambulance), the ignitor loop configuration has a wide variation. | 2 bytes | 0.1 ohm/bit | 0 | 0 to 6425.5 ohm |  | ohm | 290 | SAErs01 | Measured |  | J1939DA | J1939DA | 2007-11-15 | 2007-12-31 | 2007-11-15
|  |  |  | 64793 | Ignitor Loop Information | ILI | Message containing resistance values for every equipped ignitor loop of the restraint-system. (Maximum of 100 Ignitor Loops.) . . Byte 21-22 Special Ignitor Loop [1], if installed Byte 23-24 Special Ignitor Loop [2], if installed . . Up to Special Ignitor Loop [90], if installed This entry can cover 100 ignition loops in total, where the last 90 are special ignitor loop SPNs. The SPN-names are numbered from 1 to 90. Since there can be different ignitor loop configurations, depending on the vehicle, the message has a variable length. The first 10 standard ignitior loop parameters with exact names (SPN 4818 up to SPN 4827) are always listed in this message. The special ignitor loop parameters are listed only if equipped. (A list with the positions of all equipped special ignitor loops is required for proper diagnostics in garage, in order to find the position of defective devices. This list has to be provided to service by the restraint system manufacturer.) | 0 | 0 | 253 | 25 | Yes | On request | Variable | 7 |  | 057-058 | 4846 | Special Ignitor Loop 19 - Resistance | Resistance of Special Ignitor Loop 19. Since there are many different vehicle types (e.g. truck, bus, firetruck or ambulance), the ignitor loop configuration has a wide variation. | 2 bytes | 0.1 ohm/bit | 0 | 0 to 6425.5 ohm |  | ohm | 290 | SAErs01 | Measured |  | J1939DA | J1939DA | 2007-11-15 | 2007-12-31 | 2007-11-15
|  |  |  | 64793 | Ignitor Loop Information | ILI | Message containing resistance values for every equipped ignitor loop of the restraint-system. (Maximum of 100 Ignitor Loops.) . . Byte 21-22 Special Ignitor Loop [1], if installed Byte 23-24 Special Ignitor Loop [2], if installed . . Up to Special Ignitor Loop [90], if installed This entry can cover 100 ignition loops in total, where the last 90 are special ignitor loop SPNs. The SPN-names are numbered from 1 to 90. Since there can be different ignitor loop configurations, depending on the vehicle, the message has a variable length. The first 10 standard ignitior loop parameters with exact names (SPN 4818 up to SPN 4827) are always listed in this message. The special ignitor loop parameters are listed only if equipped. (A list with the positions of all equipped special ignitor loops is required for proper diagnostics in garage, in order to find the position of defective devices. This list has to be provided to service by the restraint system manufacturer.) | 0 | 0 | 253 | 25 | Yes | On request | Variable | 7 |  | 059-060 | 4847 | Special Ignitor Loop 20 - Resistance | Resistance of Special Ignitor Loop 20. Since there are many different vehicle types (e.g. truck, bus, firetruck or ambulance), the ignitor loop configuration has a wide variation. | 2 bytes | 0.1 ohm/bit | 0 | 0 to 6425.5 ohm |  | ohm | 290 | SAErs01 | Measured |  | J1939DA | J1939DA | 2007-11-15 | 2007-12-31 | 2007-11-15
|  |  |  | 64793 | Ignitor Loop Information | ILI | Message containing resistance values for every equipped ignitor loop of the restraint-system. (Maximum of 100 Ignitor Loops.) . . Byte 21-22 Special Ignitor Loop [1], if installed Byte 23-24 Special Ignitor Loop [2], if installed . . Up to Special Ignitor Loop [90], if installed This entry can cover 100 ignition loops in total, where the last 90 are special ignitor loop SPNs. The SPN-names are numbered from 1 to 90. Since there can be different ignitor loop configurations, depending on the vehicle, the message has a variable length. The first 10 standard ignitior loop parameters with exact names (SPN 4818 up to SPN 4827) are always listed in this message. The special ignitor loop parameters are listed only if equipped. (A list with the positions of all equipped special ignitor loops is required for proper diagnostics in garage, in order to find the position of defective devices. This list has to be provided to service by the restraint system manufacturer.) | 0 | 0 | 253 | 25 | Yes | On request | Variable | 7 |  | 061-062 | 4848 | Special Ignitor Loop 21 - Resistance | Resistance of Special Ignitor Loop 21. Since there are many different vehicle types (e.g. truck, bus, firetruck or ambulance), the ignitor loop configuration has a wide variation. | 2 bytes | 0.1 ohm/bit | 0 | 0 to 6425.5 ohm |  | ohm | 290 | SAErs01 | Measured |  | J1939DA | J1939DA | 2007-11-15 | 2007-12-31 | 2007-11-15
|  |  |  | 64793 | Ignitor Loop Information | ILI | Message containing resistance values for every equipped ignitor loop of the restraint-system. (Maximum of 100 Ignitor Loops.) . . Byte 21-22 Special Ignitor Loop [1], if installed Byte 23-24 Special Ignitor Loop [2], if installed . . Up to Special Ignitor Loop [90], if installed This entry can cover 100 ignition loops in total, where the last 90 are special ignitor loop SPNs. The SPN-names are numbered from 1 to 90. Since there can be different ignitor loop configurations, depending on the vehicle, the message has a variable length. The first 10 standard ignitior loop parameters with exact names (SPN 4818 up to SPN 4827) are always listed in this message. The special ignitor loop parameters are listed only if equipped. (A list with the positions of all equipped special ignitor loops is required for proper diagnostics in garage, in order to find the position of defective devices. This list has to be provided to service by the restraint system manufacturer.) | 0 | 0 | 253 | 25 | Yes | On request | Variable | 7 |  | 063-064 | 4849 | Special Ignitor Loop 22 - Resistance | Resistance of Special Ignitor Loop 22. Since there are many different vehicle types (e.g. truck, bus, firetruck or ambulance), the ignitor loop configuration has a wide variation. | 2 bytes | 0.1 ohm/bit | 0 | 0 to 6425.5 ohm |  | ohm | 290 | SAErs01 | Measured |  | J1939DA | J1939DA | 2007-11-15 | 2007-12-31 | 2007-11-15
|  |  |  | 64793 | Ignitor Loop Information | ILI | Message containing resistance values for every equipped ignitor loop of the restraint-system. (Maximum of 100 Ignitor Loops.) . . Byte 21-22 Special Ignitor Loop [1], if installed Byte 23-24 Special Ignitor Loop [2], if installed . . Up to Special Ignitor Loop [90], if installed This entry can cover 100 ignition loops in total, where the last 90 are special ignitor loop SPNs. The SPN-names are numbered from 1 to 90. Since there can be different ignitor loop configurations, depending on the vehicle, the message has a variable length. The first 10 standard ignitior loop parameters with exact names (SPN 4818 up to SPN 4827) are always listed in this message. The special ignitor loop parameters are listed only if equipped. (A list with the positions of all equipped special ignitor loops is required for proper diagnostics in garage, in order to find the position of defective devices. This list has to be provided to service by the restraint system manufacturer.) | 0 | 0 | 253 | 25 | Yes | On request | Variable | 7 |  | 065-066 | 4850 | Special Ignitor Loop 23 - Resistance | Resistance of Special Ignitor Loop 23. Since there are many different vehicle types (e.g. truck, bus, firetruck or ambulance), the ignitor loop configuration has a wide variation. | 2 bytes | 0.1 ohm/bit | 0 | 0 to 6425.5 ohm |  | ohm | 290 | SAErs01 | Measured |  | J1939DA | J1939DA | 2007-11-15 | 2007-12-31 | 2007-11-15
|  |  |  | 64793 | Ignitor Loop Information | ILI | Message containing resistance values for every equipped ignitor loop of the restraint-system. (Maximum of 100 Ignitor Loops.) . . Byte 21-22 Special Ignitor Loop [1], if installed Byte 23-24 Special Ignitor Loop [2], if installed . . Up to Special Ignitor Loop [90], if installed This entry can cover 100 ignition loops in total, where the last 90 are special ignitor loop SPNs. The SPN-names are numbered from 1 to 90. Since there can be different ignitor loop configurations, depending on the vehicle, the message has a variable length. The first 10 standard ignitior loop parameters with exact names (SPN 4818 up to SPN 4827) are always listed in this message. The special ignitor loop parameters are listed only if equipped. (A list with the positions of all equipped special ignitor loops is required for proper diagnostics in garage, in order to find the position of defective devices. This list has to be provided to service by the restraint system manufacturer.) | 0 | 0 | 253 | 25 | Yes | On request | Variable | 7 |  | 067-068 | 4851 | Special Ignitor Loop 24 - Resistance | Resistance of Special Ignitor Loop 24. Since there are many different vehicle types (e.g. truck, bus, firetruck or ambulance), the ignitor loop configuration has a wide variation. | 2 bytes | 0.1 ohm/bit | 0 | 0 to 6425.5 ohm |  | ohm | 290 | SAErs01 | Measured |  | J1939DA | J1939DA | 2007-11-15 | 2007-12-31 | 2007-11-15
|  |  |  | 64793 | Ignitor Loop Information | ILI | Message containing resistance values for every equipped ignitor loop of the restraint-system. (Maximum of 100 Ignitor Loops.) . . Byte 21-22 Special Ignitor Loop [1], if installed Byte 23-24 Special Ignitor Loop [2], if installed . . Up to Special Ignitor Loop [90], if installed This entry can cover 100 ignition loops in total, where the last 90 are special ignitor loop SPNs. The SPN-names are numbered from 1 to 90. Since there can be different ignitor loop configurations, depending on the vehicle, the message has a variable length. The first 10 standard ignitior loop parameters with exact names (SPN 4818 up to SPN 4827) are always listed in this message. The special ignitor loop parameters are listed only if equipped. (A list with the positions of all equipped special ignitor loops is required for proper diagnostics in garage, in order to find the position of defective devices. This list has to be provided to service by the restraint system manufacturer.) | 0 | 0 | 253 | 25 | Yes | On request | Variable | 7 |  | 069-070 | 4852 | Special Ignitor Loop 25 - Resistance | Resistance of Special Ignitor Loop 25. Since there are many different vehicle types (e.g. truck, bus, firetruck or ambulance), the ignitor loop configuration has a wide variation. | 2 bytes | 0.1 ohm/bit | 0 | 0 to 6425.5 ohm |  | ohm | 290 | SAErs01 | Measured |  | J1939DA | J1939DA | 2007-11-15 | 2007-12-31 | 2007-11-15
|  |  |  | 64793 | Ignitor Loop Information | ILI | Message containing resistance values for every equipped ignitor loop of the restraint-system. (Maximum of 100 Ignitor Loops.) . . Byte 21-22 Special Ignitor Loop [1], if installed Byte 23-24 Special Ignitor Loop [2], if installed . . Up to Special Ignitor Loop [90], if installed This entry can cover 100 ignition loops in total, where the last 90 are special ignitor loop SPNs. The SPN-names are numbered from 1 to 90. Since there can be different ignitor loop configurations, depending on the vehicle, the message has a variable length. The first 10 standard ignitior loop parameters with exact names (SPN 4818 up to SPN 4827) are always listed in this message. The special ignitor loop parameters are listed only if equipped. (A list with the positions of all equipped special ignitor loops is required for proper diagnostics in garage, in order to find the position of defective devices. This list has to be provided to service by the restraint system manufacturer.) | 0 | 0 | 253 | 25 | Yes | On request | Variable | 7 |  | 071-072 | 4853 | Special Ignitor Loop 26 - Resistance | Resistance of Special Ignitor Loop 26. Since there are many different vehicle types (e.g. truck, bus, firetruck or ambulance), the ignitor loop configuration has a wide variation. | 2 bytes | 0.1 ohm/bit | 0 | 0 to 6425.5 ohm |  | ohm | 290 | SAErs01 | Measured |  | J1939DA | J1939DA | 2007-11-15 | 2007-12-31 | 2007-11-15
|  |  |  | 64793 | Ignitor Loop Information | ILI | Message containing resistance values for every equipped ignitor loop of the restraint-system. (Maximum of 100 Ignitor Loops.) . . Byte 21-22 Special Ignitor Loop [1], if installed Byte 23-24 Special Ignitor Loop [2], if installed . . Up to Special Ignitor Loop [90], if installed This entry can cover 100 ignition loops in total, where the last 90 are special ignitor loop SPNs. The SPN-names are numbered from 1 to 90. Since there can be different ignitor loop configurations, depending on the vehicle, the message has a variable length. The first 10 standard ignitior loop parameters with exact names (SPN 4818 up to SPN 4827) are always listed in this message. The special ignitor loop parameters are listed only if equipped. (A list with the positions of all equipped special ignitor loops is required for proper diagnostics in garage, in order to find the position of defective devices. This list has to be provided to service by the restraint system manufacturer.) | 0 | 0 | 253 | 25 | Yes | On request | Variable | 7 |  | 073-074 | 4854 | Special Ignitor Loop 27 - Resistance | Resistance of Special Ignitor Loop 27. Since there are many different vehicle types (e.g. truck, bus, firetruck or ambulance), the ignitor loop configuration has a wide variation. | 2 bytes | 0.1 ohm/bit | 0 | 0 to 6425.5 ohm |  | ohm | 290 | SAErs01 | Measured |  | J1939DA | J1939DA | 2007-11-15 | 2007-12-31 | 2007-11-15
|  |  |  | 64793 | Ignitor Loop Information | ILI | Message containing resistance values for every equipped ignitor loop of the restraint-system. (Maximum of 100 Ignitor Loops.) . . Byte 21-22 Special Ignitor Loop [1], if installed Byte 23-24 Special Ignitor Loop [2], if installed . . Up to Special Ignitor Loop [90], if installed This entry can cover 100 ignition loops in total, where the last 90 are special ignitor loop SPNs. The SPN-names are numbered from 1 to 90. Since there can be different ignitor loop configurations, depending on the vehicle, the message has a variable length. The first 10 standard ignitior loop parameters with exact names (SPN 4818 up to SPN 4827) are always listed in this message. The special ignitor loop parameters are listed only if equipped. (A list with the positions of all equipped special ignitor loops is required for proper diagnostics in garage, in order to find the position of defective devices. This list has to be provided to service by the restraint system manufacturer.) | 0 | 0 | 253 | 25 | Yes | On request | Variable | 7 |  | 075-076 | 4855 | Special Ignitor Loop 28 - Resistance | Resistance of Special Ignitor Loop 28. Since there are many different vehicle types (e.g. truck, bus, firetruck or ambulance), the ignitor loop configuration has a wide variation. | 2 bytes | 0.1 ohm/bit | 0 | 0 to 6425.5 ohm |  | ohm | 290 | SAErs01 | Measured |  | J1939DA | J1939DA | 2007-11-15 | 2007-12-31 | 2007-11-15
|  |  |  | 64793 | Ignitor Loop Information | ILI | Message containing resistance values for every equipped ignitor loop of the restraint-system. (Maximum of 100 Ignitor Loops.) . . Byte 21-22 Special Ignitor Loop [1], if installed Byte 23-24 Special Ignitor Loop [2], if installed . . Up to Special Ignitor Loop [90], if installed This entry can cover 100 ignition loops in total, where the last 90 are special ignitor loop SPNs. The SPN-names are numbered from 1 to 90. Since there can be different ignitor loop configurations, depending on the vehicle, the message has a variable length. The first 10 standard ignitior loop parameters with exact names (SPN 4818 up to SPN 4827) are always listed in this message. The special ignitor loop parameters are listed only if equipped. (A list with the positions of all equipped special ignitor loops is required for proper diagnostics in garage, in order to find the position of defective devices. This list has to be provided to service by the restraint system manufacturer.) | 0 | 0 | 253 | 25 | Yes | On request | Variable | 7 |  | 077-078 | 4856 | Special Ignitor Loop 29 - Resistance | Resistance of Special Ignitor Loop 29. Since there are many different vehicle types (e.g. truck, bus, firetruck or ambulance), the ignitor loop configuration has a wide variation. | 2 bytes | 0.1 ohm/bit | 0 | 0 to 6425.5 ohm |  | ohm | 290 | SAErs01 | Measured |  | J1939DA | J1939DA | 2007-11-15 | 2007-12-31 | 2007-11-15
|  |  |  | 64793 | Ignitor Loop Information | ILI | Message containing resistance values for every equipped ignitor loop of the restraint-system. (Maximum of 100 Ignitor Loops.) . . Byte 21-22 Special Ignitor Loop [1], if installed Byte 23-24 Special Ignitor Loop [2], if installed . . Up to Special Ignitor Loop [90], if installed This entry can cover 100 ignition loops in total, where the last 90 are special ignitor loop SPNs. The SPN-names are numbered from 1 to 90. Since there can be different ignitor loop configurations, depending on the vehicle, the message has a variable length. The first 10 standard ignitior loop parameters with exact names (SPN 4818 up to SPN 4827) are always listed in this message. The special ignitor loop parameters are listed only if equipped. (A list with the positions of all equipped special ignitor loops is required for proper diagnostics in garage, in order to find the position of defective devices. This list has to be provided to service by the restraint system manufacturer.) | 0 | 0 | 253 | 25 | Yes | On request | Variable | 7 |  | 079-080 | 4857 | Special Ignitor Loop 30 - Resistance | Resistance of Special Ignitor Loop 30. Since there are many different vehicle types (e.g. truck, bus, firetruck or ambulance), the ignitor loop configuration has a wide variation. | 2 bytes | 0.1 ohm/bit | 0 | 0 to 6425.5 ohm |  | ohm | 290 | SAErs01 | Measured |  | J1939DA | J1939DA | 2007-11-15 | 2007-12-31 | 2007-11-15
|  |  |  | 64793 | Ignitor Loop Information | ILI | Message containing resistance values for every equipped ignitor loop of the restraint-system. (Maximum of 100 Ignitor Loops.) . . Byte 21-22 Special Ignitor Loop [1], if installed Byte 23-24 Special Ignitor Loop [2], if installed . . Up to Special Ignitor Loop [90], if installed This entry can cover 100 ignition loops in total, where the last 90 are special ignitor loop SPNs. The SPN-names are numbered from 1 to 90. Since there can be different ignitor loop configurations, depending on the vehicle, the message has a variable length. The first 10 standard ignitior loop parameters with exact names (SPN 4818 up to SPN 4827) are always listed in this message. The special ignitor loop parameters are listed only if equipped. (A list with the positions of all equipped special ignitor loops is required for proper diagnostics in garage, in order to find the position of defective devices. This list has to be provided to service by the restraint system manufacturer.) | 0 | 0 | 253 | 25 | Yes | On request | Variable | 7 |  | 081-082 | 4858 | Special Ignitor Loop 31 - Resistance | Resistance of Special Ignitor Loop 31. Since there are many different vehicle types (e.g. truck, bus, firetruck or ambulance), the ignitor loop configuration has a wide variation. | 2 bytes | 0.1 ohm/bit | 0 | 0 to 6425.5 ohm |  | ohm | 290 | SAErs01 | Measured |  | J1939DA | J1939DA | 2007-11-15 | 2007-12-31 | 2007-11-15
|  |  |  | 64793 | Ignitor Loop Information | ILI | Message containing resistance values for every equipped ignitor loop of the restraint-system. (Maximum of 100 Ignitor Loops.) . . Byte 21-22 Special Ignitor Loop [1], if installed Byte 23-24 Special Ignitor Loop [2], if installed . . Up to Special Ignitor Loop [90], if installed This entry can cover 100 ignition loops in total, where the last 90 are special ignitor loop SPNs. The SPN-names are numbered from 1 to 90. Since there can be different ignitor loop configurations, depending on the vehicle, the message has a variable length. The first 10 standard ignitior loop parameters with exact names (SPN 4818 up to SPN 4827) are always listed in this message. The special ignitor loop parameters are listed only if equipped. (A list with the positions of all equipped special ignitor loops is required for proper diagnostics in garage, in order to find the position of defective devices. This list has to be provided to service by the restraint system manufacturer.) | 0 | 0 | 253 | 25 | Yes | On request | Variable | 7 |  | 083-084 | 4859 | Special Ignitor Loop 32 - Resistance | Resistance of Special Ignitor Loop 32. Since there are many different vehicle types (e.g. truck, bus, firetruck or ambulance), the ignitor loop configuration has a wide variation. | 2 bytes | 0.1 ohm/bit | 0 | 0 to 6425.5 ohm |  | ohm | 290 | SAErs01 | Measured |  | J1939DA | J1939DA | 2007-11-15 | 2007-12-31 | 2007-11-15
|  |  |  | 64793 | Ignitor Loop Information | ILI | Message containing resistance values for every equipped ignitor loop of the restraint-system. (Maximum of 100 Ignitor Loops.) . . Byte 21-22 Special Ignitor Loop [1], if installed Byte 23-24 Special Ignitor Loop [2], if installed . . Up to Special Ignitor Loop [90], if installed This entry can cover 100 ignition loops in total, where the last 90 are special ignitor loop SPNs. The SPN-names are numbered from 1 to 90. Since there can be different ignitor loop configurations, depending on the vehicle, the message has a variable length. The first 10 standard ignitior loop parameters with exact names (SPN 4818 up to SPN 4827) are always listed in this message. The special ignitor loop parameters are listed only if equipped. (A list with the positions of all equipped special ignitor loops is required for proper diagnostics in garage, in order to find the position of defective devices. This list has to be provided to service by the restraint system manufacturer.) | 0 | 0 | 253 | 25 | Yes | On request | Variable | 7 |  | 085-086 | 4860 | Special Ignitor Loop 33 - Resistance | Resistance of Special Ignitor Loop 33. Since there are many different vehicle types (e.g. truck, bus, firetruck or ambulance), the ignitor loop configuration has a wide variation. | 2 bytes | 0.1 ohm/bit | 0 | 0 to 6425.5 ohm |  | ohm | 290 | SAErs01 | Measured |  | J1939DA | J1939DA | 2007-11-15 | 2007-12-31 | 2007-11-15
|  |  |  | 64793 | Ignitor Loop Information | ILI | Message containing resistance values for every equipped ignitor loop of the restraint-system. (Maximum of 100 Ignitor Loops.) . . Byte 21-22 Special Ignitor Loop [1], if installed Byte 23-24 Special Ignitor Loop [2], if installed . . Up to Special Ignitor Loop [90], if installed This entry can cover 100 ignition loops in total, where the last 90 are special ignitor loop SPNs. The SPN-names are numbered from 1 to 90. Since there can be different ignitor loop configurations, depending on the vehicle, the message has a variable length. The first 10 standard ignitior loop parameters with exact names (SPN 4818 up to SPN 4827) are always listed in this message. The special ignitor loop parameters are listed only if equipped. (A list with the positions of all equipped special ignitor loops is required for proper diagnostics in garage, in order to find the position of defective devices. This list has to be provided to service by the restraint system manufacturer.) | 0 | 0 | 253 | 25 | Yes | On request | Variable | 7 |  | 087-088 | 4861 | Special Ignitor Loop 34 - Resistance | Resistance of Special Ignitor Loop 34. Since there are many different vehicle types (e.g. truck, bus, firetruck or ambulance), the ignitor loop configuration has a wide variation. | 2 bytes | 0.1 ohm/bit | 0 | 0 to 6425.5 ohm |  | ohm | 290 | SAErs01 | Measured |  | J1939DA | J1939DA | 2007-11-15 | 2007-12-31 | 2007-11-15
|  |  |  | 64793 | Ignitor Loop Information | ILI | Message containing resistance values for every equipped ignitor loop of the restraint-system. (Maximum of 100 Ignitor Loops.) . . Byte 21-22 Special Ignitor Loop [1], if installed Byte 23-24 Special Ignitor Loop [2], if installed . . Up to Special Ignitor Loop [90], if installed This entry can cover 100 ignition loops in total, where the last 90 are special ignitor loop SPNs. The SPN-names are numbered from 1 to 90. Since there can be different ignitor loop configurations, depending on the vehicle, the message has a variable length. The first 10 standard ignitior loop parameters with exact names (SPN 4818 up to SPN 4827) are always listed in this message. The special ignitor loop parameters are listed only if equipped. (A list with the positions of all equipped special ignitor loops is required for proper diagnostics in garage, in order to find the position of defective devices. This list has to be provided to service by the restraint system manufacturer.) | 0 | 0 | 253 | 25 | Yes | On request | Variable | 7 |  | 089-090 | 4862 | Special Ignitor Loop 35 - Resistance | Resistance of Special Ignitor Loop 35. Since there are many different vehicle types (e.g. truck, bus, firetruck or ambulance), the ignitor loop configuration has a wide variation. | 2 bytes | 0.1 ohm/bit | 0 | 0 to 6425.5 ohm |  | ohm | 290 | SAErs01 | Measured |  | J1939DA | J1939DA | 2007-11-15 | 2007-12-31 | 2007-11-15
|  |  |  | 64793 | Ignitor Loop Information | ILI | Message containing resistance values for every equipped ignitor loop of the restraint-system. (Maximum of 100 Ignitor Loops.) . . Byte 21-22 Special Ignitor Loop [1], if installed Byte 23-24 Special Ignitor Loop [2], if installed . . Up to Special Ignitor Loop [90], if installed This entry can cover 100 ignition loops in total, where the last 90 are special ignitor loop SPNs. The SPN-names are numbered from 1 to 90. Since there can be different ignitor loop configurations, depending on the vehicle, the message has a variable length. The first 10 standard ignitior loop parameters with exact names (SPN 4818 up to SPN 4827) are always listed in this message. The special ignitor loop parameters are listed only if equipped. (A list with the positions of all equipped special ignitor loops is required for proper diagnostics in garage, in order to find the position of defective devices. This list has to be provided to service by the restraint system manufacturer.) | 0 | 0 | 253 | 25 | Yes | On request | Variable | 7 |  | 091-092 | 4863 | Special Ignitor Loop 36 - Resistance | Resistance of Special Ignitor Loop 36. Since there are many different vehicle types (e.g. truck, bus, firetruck or ambulance), the ignitor loop configuration has a wide variation. | 2 bytes | 0.1 ohm/bit | 0 | 0 to 6425.5 ohm |  | ohm | 290 | SAErs01 | Measured |  | J1939DA | J1939DA | 2007-11-15 | 2007-12-31 | 2007-11-15
|  |  |  | 64793 | Ignitor Loop Information | ILI | Message containing resistance values for every equipped ignitor loop of the restraint-system. (Maximum of 100 Ignitor Loops.) . . Byte 21-22 Special Ignitor Loop [1], if installed Byte 23-24 Special Ignitor Loop [2], if installed . . Up to Special Ignitor Loop [90], if installed This entry can cover 100 ignition loops in total, where the last 90 are special ignitor loop SPNs. The SPN-names are numbered from 1 to 90. Since there can be different ignitor loop configurations, depending on the vehicle, the message has a variable length. The first 10 standard ignitior loop parameters with exact names (SPN 4818 up to SPN 4827) are always listed in this message. The special ignitor loop parameters are listed only if equipped. (A list with the positions of all equipped special ignitor loops is required for proper diagnostics in garage, in order to find the position of defective devices. This list has to be provided to service by the restraint system manufacturer.) | 0 | 0 | 253 | 25 | Yes | On request | Variable | 7 |  | 093-094 | 4864 | Special Ignitor Loop 37 - Resistance | Resistance of Special Ignitor Loop 37. Since there are many different vehicle types (e.g. truck, bus, firetruck or ambulance), the ignitor loop configuration has a wide variation. | 2 bytes | 0.1 ohm/bit | 0 | 0 to 6425.5 ohm |  | ohm | 290 | SAErs01 | Measured |  | J1939DA | J1939DA | 2007-11-15 | 2007-12-31 | 2007-11-15
|  |  |  | 64793 | Ignitor Loop Information | ILI | Message containing resistance values for every equipped ignitor loop of the restraint-system. (Maximum of 100 Ignitor Loops.) . . Byte 21-22 Special Ignitor Loop [1], if installed Byte 23-24 Special Ignitor Loop [2], if installed . . Up to Special Ignitor Loop [90], if installed This entry can cover 100 ignition loops in total, where the last 90 are special ignitor loop SPNs. The SPN-names are numbered from 1 to 90. Since there can be different ignitor loop configurations, depending on the vehicle, the message has a variable length. The first 10 standard ignitior loop parameters with exact names (SPN 4818 up to SPN 4827) are always listed in this message. The special ignitor loop parameters are listed only if equipped. (A list with the positions of all equipped special ignitor loops is required for proper diagnostics in garage, in order to find the position of defective devices. This list has to be provided to service by the restraint system manufacturer.) | 0 | 0 | 253 | 25 | Yes | On request | Variable | 7 |  | 095-096 | 4865 | Special Ignitor Loop 38 - Resistance | Resistance of Special Ignitor Loop 38. Since there are many different vehicle types (e.g. truck, bus, firetruck or ambulance), the ignitor loop configuration has a wide variation. | 2 bytes | 0.1 ohm/bit | 0 | 0 to 6425.5 ohm |  | ohm | 290 | SAErs01 | Measured |  | J1939DA | J1939DA | 2007-11-15 | 2007-12-31 | 2007-11-15
|  |  |  | 64793 | Ignitor Loop Information | ILI | Message containing resistance values for every equipped ignitor loop of the restraint-system. (Maximum of 100 Ignitor Loops.) . . Byte 21-22 Special Ignitor Loop [1], if installed Byte 23-24 Special Ignitor Loop [2], if installed . . Up to Special Ignitor Loop [90], if installed This entry can cover 100 ignition loops in total, where the last 90 are special ignitor loop SPNs. The SPN-names are numbered from 1 to 90. Since there can be different ignitor loop configurations, depending on the vehicle, the message has a variable length. The first 10 standard ignitior loop parameters with exact names (SPN 4818 up to SPN 4827) are always listed in this message. The special ignitor loop parameters are listed only if equipped. (A list with the positions of all equipped special ignitor loops is required for proper diagnostics in garage, in order to find the position of defective devices. This list has to be provided to service by the restraint system manufacturer.) | 0 | 0 | 253 | 25 | Yes | On request | Variable | 7 |  | 097-098 | 4866 | Special Ignitor Loop 39 - Resistance | Resistance of Special Ignitor Loop 39. Since there are many different vehicle types (e.g. truck, bus, firetruck or ambulance), the ignitor loop configuration has a wide variation. | 2 bytes | 0.1 ohm/bit | 0 | 0 to 6425.5 ohm |  | ohm | 290 | SAErs01 | Measured |  | J1939DA | J1939DA | 2007-11-15 | 2007-12-31 | 2007-11-15
|  |  |  | 64793 | Ignitor Loop Information | ILI | Message containing resistance values for every equipped ignitor loop of the restraint-system. (Maximum of 100 Ignitor Loops.) . . Byte 21-22 Special Ignitor Loop [1], if installed Byte 23-24 Special Ignitor Loop [2], if installed . . Up to Special Ignitor Loop [90], if installed This entry can cover 100 ignition loops in total, where the last 90 are special ignitor loop SPNs. The SPN-names are numbered from 1 to 90. Since there can be different ignitor loop configurations, depending on the vehicle, the message has a variable length. The first 10 standard ignitior loop parameters with exact names (SPN 4818 up to SPN 4827) are always listed in this message. The special ignitor loop parameters are listed only if equipped. (A list with the positions of all equipped special ignitor loops is required for proper diagnostics in garage, in order to find the position of defective devices. This list has to be provided to service by the restraint system manufacturer.) | 0 | 0 | 253 | 25 | Yes | On request | Variable | 7 |  | 099-100 | 4867 | Special Ignitor Loop 40 - Resistance | Resistance of Special Ignitor Loop 40. Since there are many different vehicle types (e.g. truck, bus, firetruck or ambulance), the ignitor loop configuration has a wide variation. | 2 bytes | 0.1 ohm/bit | 0 | 0 to 6425.5 ohm |  | ohm | 290 | SAErs01 | Measured |  | J1939DA | J1939DA | 2007-11-15 | 2007-12-31 | 2007-11-15
|  |  |  | 64793 | Ignitor Loop Information | ILI | Message containing resistance values for every equipped ignitor loop of the restraint-system. (Maximum of 100 Ignitor Loops.) . . Byte 21-22 Special Ignitor Loop [1], if installed Byte 23-24 Special Ignitor Loop [2], if installed . . Up to Special Ignitor Loop [90], if installed This entry can cover 100 ignition loops in total, where the last 90 are special ignitor loop SPNs. The SPN-names are numbered from 1 to 90. Since there can be different ignitor loop configurations, depending on the vehicle, the message has a variable length. The first 10 standard ignitior loop parameters with exact names (SPN 4818 up to SPN 4827) are always listed in this message. The special ignitor loop parameters are listed only if equipped. (A list with the positions of all equipped special ignitor loops is required for proper diagnostics in garage, in order to find the position of defective devices. This list has to be provided to service by the restraint system manufacturer.) | 0 | 0 | 253 | 25 | Yes | On request | Variable | 7 |  | 101-102 | 4868 | Special Ignitor Loop 41 - Resistance | Resistance of Special Ignitor Loop 41. Since there are many different vehicle types (e.g. truck, bus, firetruck or ambulance), the ignitor loop configuration has a wide variation. | 2 bytes | 0.1 ohm/bit | 0 | 0 to 6425.5 ohm |  | ohm | 290 | SAErs01 | Measured |  | J1939DA | J1939DA | 2007-11-15 | 2007-12-31 | 2007-11-15
|  |  |  | 64793 | Ignitor Loop Information | ILI | Message containing resistance values for every equipped ignitor loop of the restraint-system. (Maximum of 100 Ignitor Loops.) . . Byte 21-22 Special Ignitor Loop [1], if installed Byte 23-24 Special Ignitor Loop [2], if installed . . Up to Special Ignitor Loop [90], if installed This entry can cover 100 ignition loops in total, where the last 90 are special ignitor loop SPNs. The SPN-names are numbered from 1 to 90. Since there can be different ignitor loop configurations, depending on the vehicle, the message has a variable length. The first 10 standard ignitior loop parameters with exact names (SPN 4818 up to SPN 4827) are always listed in this message. The special ignitor loop parameters are listed only if equipped. (A list with the positions of all equipped special ignitor loops is required for proper diagnostics in garage, in order to find the position of defective devices. This list has to be provided to service by the restraint system manufacturer.) | 0 | 0 | 253 | 25 | Yes | On request | Variable | 7 |  | 103-104 | 4869 | Special Ignitor Loop 42 - Resistance | Resistance of Special Ignitor Loop 42. Since there are many different vehicle types (e.g. truck, bus, firetruck or ambulance), the ignitor loop configuration has a wide variation. | 2 bytes | 0.1 ohm/bit | 0 | 0 to 6425.5 ohm |  | ohm | 290 | SAErs01 | Measured |  | J1939DA | J1939DA | 2007-11-15 | 2007-12-31 | 2007-11-15
|  |  |  | 64793 | Ignitor Loop Information | ILI | Message containing resistance values for every equipped ignitor loop of the restraint-system. (Maximum of 100 Ignitor Loops.) . . Byte 21-22 Special Ignitor Loop [1], if installed Byte 23-24 Special Ignitor Loop [2], if installed . . Up to Special Ignitor Loop [90], if installed This entry can cover 100 ignition loops in total, where the last 90 are special ignitor loop SPNs. The SPN-names are numbered from 1 to 90. Since there can be different ignitor loop configurations, depending on the vehicle, the message has a variable length. The first 10 standard ignitior loop parameters with exact names (SPN 4818 up to SPN 4827) are always listed in this message. The special ignitor loop parameters are listed only if equipped. (A list with the positions of all equipped special ignitor loops is required for proper diagnostics in garage, in order to find the position of defective devices. This list has to be provided to service by the restraint system manufacturer.) | 0 | 0 | 253 | 25 | Yes | On request | Variable | 7 |  | 105-106 | 4870 | Special Ignitor Loop 43 - Resistance | Resistance of Special Ignitor Loop 43. Since there are many different vehicle types (e.g. truck, bus, firetruck or ambulance), the ignitor loop configuration has a wide variation. | 2 bytes | 0.1 ohm/bit | 0 | 0 to 6425.5 ohm |  | ohm | 290 | SAErs01 | Measured |  | J1939DA | J1939DA | 2007-11-15 | 2007-12-31 | 2007-11-15
|  |  |  | 64793 | Ignitor Loop Information | ILI | Message containing resistance values for every equipped ignitor loop of the restraint-system. (Maximum of 100 Ignitor Loops.) . . Byte 21-22 Special Ignitor Loop [1], if installed Byte 23-24 Special Ignitor Loop [2], if installed . . Up to Special Ignitor Loop [90], if installed This entry can cover 100 ignition loops in total, where the last 90 are special ignitor loop SPNs. The SPN-names are numbered from 1 to 90. Since there can be different ignitor loop configurations, depending on the vehicle, the message has a variable length. The first 10 standard ignitior loop parameters with exact names (SPN 4818 up to SPN 4827) are always listed in this message. The special ignitor loop parameters are listed only if equipped. (A list with the positions of all equipped special ignitor loops is required for proper diagnostics in garage, in order to find the position of defective devices. This list has to be provided to service by the restraint system manufacturer.) | 0 | 0 | 253 | 25 | Yes | On request | Variable | 7 |  | 107-108 | 4871 | Special Ignitor Loop 44 - Resistance | Resistance of Special Ignitor Loop 44. Since there are many different vehicle types (e.g. truck, bus, firetruck or ambulance), the ignitor loop configuration has a wide variation. | 2 bytes | 0.1 ohm/bit | 0 | 0 to 6425.5 ohm |  | ohm | 290 | SAErs01 | Measured |  | J1939DA | J1939DA | 2007-11-15 | 2007-12-31 | 2007-11-15
|  |  |  | 64793 | Ignitor Loop Information | ILI | Message containing resistance values for every equipped ignitor loop of the restraint-system. (Maximum of 100 Ignitor Loops.) . . Byte 21-22 Special Ignitor Loop [1], if installed Byte 23-24 Special Ignitor Loop [2], if installed . . Up to Special Ignitor Loop [90], if installed This entry can cover 100 ignition loops in total, where the last 90 are special ignitor loop SPNs. The SPN-names are numbered from 1 to 90. Since there can be different ignitor loop configurations, depending on the vehicle, the message has a variable length. The first 10 standard ignitior loop parameters with exact names (SPN 4818 up to SPN 4827) are always listed in this message. The special ignitor loop parameters are listed only if equipped. (A list with the positions of all equipped special ignitor loops is required for proper diagnostics in garage, in order to find the position of defective devices. This list has to be provided to service by the restraint system manufacturer.) | 0 | 0 | 253 | 25 | Yes | On request | Variable | 7 |  | 109-110 | 4872 | Special Ignitor Loop 45 - Resistance | Resistance of Special Ignitor Loop 45. Since there are many different vehicle types (e.g. truck, bus, firetruck or ambulance), the ignitor loop configuration has a wide variation. | 2 bytes | 0.1 ohm/bit | 0 | 0 to 6425.5 ohm |  | ohm | 290 | SAErs01 | Measured |  | J1939DA | J1939DA | 2007-11-15 | 2007-12-31 | 2007-11-15
|  |  |  | 64793 | Ignitor Loop Information | ILI | Message containing resistance values for every equipped ignitor loop of the restraint-system. (Maximum of 100 Ignitor Loops.) . . Byte 21-22 Special Ignitor Loop [1], if installed Byte 23-24 Special Ignitor Loop [2], if installed . . Up to Special Ignitor Loop [90], if installed This entry can cover 100 ignition loops in total, where the last 90 are special ignitor loop SPNs. The SPN-names are numbered from 1 to 90. Since there can be different ignitor loop configurations, depending on the vehicle, the message has a variable length. The first 10 standard ignitior loop parameters with exact names (SPN 4818 up to SPN 4827) are always listed in this message. The special ignitor loop parameters are listed only if equipped. (A list with the positions of all equipped special ignitor loops is required for proper diagnostics in garage, in order to find the position of defective devices. This list has to be provided to service by the restraint system manufacturer.) | 0 | 0 | 253 | 25 | Yes | On request | Variable | 7 |  | 111-112 | 4873 | Special Ignitor Loop 46 - Resistance | Resistance of Special Ignitor Loop 46. Since there are many different vehicle types (e.g. truck, bus, firetruck or ambulance), the ignitor loop configuration has a wide variation. | 2 bytes | 0.1 ohm/bit | 0 | 0 to 6425.5 ohm |  | ohm | 290 | SAErs01 | Measured |  | J1939DA | J1939DA | 2007-11-15 | 2007-12-31 | 2007-11-15
|  |  |  | 64793 | Ignitor Loop Information | ILI | Message containing resistance values for every equipped ignitor loop of the restraint-system. (Maximum of 100 Ignitor Loops.) . . Byte 21-22 Special Ignitor Loop [1], if installed Byte 23-24 Special Ignitor Loop [2], if installed . . Up to Special Ignitor Loop [90], if installed This entry can cover 100 ignition loops in total, where the last 90 are special ignitor loop SPNs. The SPN-names are numbered from 1 to 90. Since there can be different ignitor loop configurations, depending on the vehicle, the message has a variable length. The first 10 standard ignitior loop parameters with exact names (SPN 4818 up to SPN 4827) are always listed in this message. The special ignitor loop parameters are listed only if equipped. (A list with the positions of all equipped special ignitor loops is required for proper diagnostics in garage, in order to find the position of defective devices. This list has to be provided to service by the restraint system manufacturer.) | 0 | 0 | 253 | 25 | Yes | On request | Variable | 7 |  | 113-114 | 4874 | Special Ignitor Loop 47 - Resistance | Resistance of Special Ignitor Loop 47. Since there are many different vehicle types (e.g. truck, bus, firetruck or ambulance), the ignitor loop configuration has a wide variation. | 2 bytes | 0.1 ohm/bit | 0 | 0 to 6425.5 ohm |  | ohm | 290 | SAErs01 | Measured |  | J1939DA | J1939DA | 2007-11-15 | 2007-12-31 | 2007-11-15
|  |  |  | 64793 | Ignitor Loop Information | ILI | Message containing resistance values for every equipped ignitor loop of the restraint-system. (Maximum of 100 Ignitor Loops.) . . Byte 21-22 Special Ignitor Loop [1], if installed Byte 23-24 Special Ignitor Loop [2], if installed . . Up to Special Ignitor Loop [90], if installed This entry can cover 100 ignition loops in total, where the last 90 are special ignitor loop SPNs. The SPN-names are numbered from 1 to 90. Since there can be different ignitor loop configurations, depending on the vehicle, the message has a variable length. The first 10 standard ignitior loop parameters with exact names (SPN 4818 up to SPN 4827) are always listed in this message. The special ignitor loop parameters are listed only if equipped. (A list with the positions of all equipped special ignitor loops is required for proper diagnostics in garage, in order to find the position of defective devices. This list has to be provided to service by the restraint system manufacturer.) | 0 | 0 | 253 | 25 | Yes | On request | Variable | 7 |  | 115-116 | 4875 | Special Ignitor Loop 48 - Resistance | Resistance of Special Ignitor Loop 48. Since there are many different vehicle types (e.g. truck, bus, firetruck or ambulance), the ignitor loop configuration has a wide variation. | 2 bytes | 0.1 ohm/bit | 0 | 0 to 6425.5 ohm |  | ohm | 290 | SAErs01 | Measured |  | J1939DA | J1939DA | 2007-11-15 | 2007-12-31 | 2007-11-15
|  |  |  | 64793 | Ignitor Loop Information | ILI | Message containing resistance values for every equipped ignitor loop of the restraint-system. (Maximum of 100 Ignitor Loops.) . . Byte 21-22 Special Ignitor Loop [1], if installed Byte 23-24 Special Ignitor Loop [2], if installed . . Up to Special Ignitor Loop [90], if installed This entry can cover 100 ignition loops in total, where the last 90 are special ignitor loop SPNs. The SPN-names are numbered from 1 to 90. Since there can be different ignitor loop configurations, depending on the vehicle, the message has a variable length. The first 10 standard ignitior loop parameters with exact names (SPN 4818 up to SPN 4827) are always listed in this message. The special ignitor loop parameters are listed only if equipped. (A list with the positions of all equipped special ignitor loops is required for proper diagnostics in garage, in order to find the position of defective devices. This list has to be provided to service by the restraint system manufacturer.) | 0 | 0 | 253 | 25 | Yes | On request | Variable | 7 |  | 117-118 | 4876 | Special Ignitor Loop 49 - Resistance | Resistance of Special Ignitor Loop 49. Since there are many different vehicle types (e.g. truck, bus, firetruck or ambulance), the ignitor loop configuration has a wide variation. | 2 bytes | 0.1 ohm/bit | 0 | 0 to 6425.5 ohm |  | ohm | 290 | SAErs01 | Measured |  | J1939DA | J1939DA | 2007-11-15 | 2007-12-31 | 2007-11-15
|  |  |  | 64793 | Ignitor Loop Information | ILI | Message containing resistance values for every equipped ignitor loop of the restraint-system. (Maximum of 100 Ignitor Loops.) . . Byte 21-22 Special Ignitor Loop [1], if installed Byte 23-24 Special Ignitor Loop [2], if installed . . Up to Special Ignitor Loop [90], if installed This entry can cover 100 ignition loops in total, where the last 90 are special ignitor loop SPNs. The SPN-names are numbered from 1 to 90. Since there can be different ignitor loop configurations, depending on the vehicle, the message has a variable length. The first 10 standard ignitior loop parameters with exact names (SPN 4818 up to SPN 4827) are always listed in this message. The special ignitor loop parameters are listed only if equipped. (A list with the positions of all equipped special ignitor loops is required for proper diagnostics in garage, in order to find the position of defective devices. This list has to be provided to service by the restraint system manufacturer.) | 0 | 0 | 253 | 25 | Yes | On request | Variable | 7 |  | 119-120 | 4877 | Special Ignitor Loop 50 - Resistance | Resistance of Special Ignitor Loop 50. Since there are many different vehicle types (e.g. truck, bus, firetruck or ambulance), the ignitor loop configuration has a wide variation. | 2 bytes | 0.1 ohm/bit | 0 | 0 to 6425.5 ohm |  | ohm | 290 | SAErs01 | Measured |  | J1939DA | J1939DA | 2007-11-15 | 2007-12-31 | 2007-11-15
|  |  |  | 64793 | Ignitor Loop Information | ILI | Message containing resistance values for every equipped ignitor loop of the restraint-system. (Maximum of 100 Ignitor Loops.) . . Byte 21-22 Special Ignitor Loop [1], if installed Byte 23-24 Special Ignitor Loop [2], if installed . . Up to Special Ignitor Loop [90], if installed This entry can cover 100 ignition loops in total, where the last 90 are special ignitor loop SPNs. The SPN-names are numbered from 1 to 90. Since there can be different ignitor loop configurations, depending on the vehicle, the message has a variable length. The first 10 standard ignitior loop parameters with exact names (SPN 4818 up to SPN 4827) are always listed in this message. The special ignitor loop parameters are listed only if equipped. (A list with the positions of all equipped special ignitor loops is required for proper diagnostics in garage, in order to find the position of defective devices. This list has to be provided to service by the restraint system manufacturer.) | 0 | 0 | 253 | 25 | Yes | On request | Variable | 7 |  | 121-122 | 4878 | Special Ignitor Loop 51 - Resistance | Resistance of Special Ignitor Loop 51. Since there are many different vehicle types (e.g. truck, bus, firetruck or ambulance), the ignitor loop configuration has a wide variation. | 2 bytes | 0.1 ohm/bit | 0 | 0 to 6425.5 ohm |  | ohm | 290 | SAErs01 | Measured |  | J1939DA | J1939DA | 2007-11-15 | 2007-12-31 | 2007-11-15
|  |  |  | 64793 | Ignitor Loop Information | ILI | Message containing resistance values for every equipped ignitor loop of the restraint-system. (Maximum of 100 Ignitor Loops.) . . Byte 21-22 Special Ignitor Loop [1], if installed Byte 23-24 Special Ignitor Loop [2], if installed . . Up to Special Ignitor Loop [90], if installed This entry can cover 100 ignition loops in total, where the last 90 are special ignitor loop SPNs. The SPN-names are numbered from 1 to 90. Since there can be different ignitor loop configurations, depending on the vehicle, the message has a variable length. The first 10 standard ignitior loop parameters with exact names (SPN 4818 up to SPN 4827) are always listed in this message. The special ignitor loop parameters are listed only if equipped. (A list with the positions of all equipped special ignitor loops is required for proper diagnostics in garage, in order to find the position of defective devices. This list has to be provided to service by the restraint system manufacturer.) | 0 | 0 | 253 | 25 | Yes | On request | Variable | 7 |  | 123-124 | 4879 | Special Ignitor Loop 52 - Resistance | Resistance of Special Ignitor Loop 52. Since there are many different vehicle types (e.g. truck, bus, firetruck or ambulance), the ignitor loop configuration has a wide variation. | 2 bytes | 0.1 ohm/bit | 0 | 0 to 6425.5 ohm |  | ohm | 290 | SAErs01 | Measured |  | J1939DA | J1939DA | 2007-11-15 | 2007-12-31 | 2007-11-15
|  |  |  | 64793 | Ignitor Loop Information | ILI | Message containing resistance values for every equipped ignitor loop of the restraint-system. (Maximum of 100 Ignitor Loops.) . . Byte 21-22 Special Ignitor Loop [1], if installed Byte 23-24 Special Ignitor Loop [2], if installed . . Up to Special Ignitor Loop [90], if installed This entry can cover 100 ignition loops in total, where the last 90 are special ignitor loop SPNs. The SPN-names are numbered from 1 to 90. Since there can be different ignitor loop configurations, depending on the vehicle, the message has a variable length. The first 10 standard ignitior loop parameters with exact names (SPN 4818 up to SPN 4827) are always listed in this message. The special ignitor loop parameters are listed only if equipped. (A list with the positions of all equipped special ignitor loops is required for proper diagnostics in garage, in order to find the position of defective devices. This list has to be provided to service by the restraint system manufacturer.) | 0 | 0 | 253 | 25 | Yes | On request | Variable | 7 |  | 125-126 | 4880 | Special Ignitor Loop 53 - Resistance | Resistance of Special Ignitor Loop 53. Since there are many different vehicle types (e.g. truck, bus, firetruck or ambulance), the ignitor loop configuration has a wide variation. | 2 bytes | 0.1 ohm/bit | 0 | 0 to 6425.5 ohm |  | ohm | 290 | SAErs01 | Measured |  | J1939DA | J1939DA | 2007-11-15 | 2007-12-31 | 2007-11-15
|  |  |  | 64793 | Ignitor Loop Information | ILI | Message containing resistance values for every equipped ignitor loop of the restraint-system. (Maximum of 100 Ignitor Loops.) . . Byte 21-22 Special Ignitor Loop [1], if installed Byte 23-24 Special Ignitor Loop [2], if installed . . Up to Special Ignitor Loop [90], if installed This entry can cover 100 ignition loops in total, where the last 90 are special ignitor loop SPNs. The SPN-names are numbered from 1 to 90. Since there can be different ignitor loop configurations, depending on the vehicle, the message has a variable length. The first 10 standard ignitior loop parameters with exact names (SPN 4818 up to SPN 4827) are always listed in this message. The special ignitor loop parameters are listed only if equipped. (A list with the positions of all equipped special ignitor loops is required for proper diagnostics in garage, in order to find the position of defective devices. This list has to be provided to service by the restraint system manufacturer.) | 0 | 0 | 253 | 25 | Yes | On request | Variable | 7 |  | 127-128 | 4881 | Special Ignitor Loop 54 - Resistance | Resistance of Special Ignitor Loop 54. Since there are many different vehicle types (e.g. truck, bus, firetruck or ambulance), the ignitor loop configuration has a wide variation. | 2 bytes | 0.1 ohm/bit | 0 | 0 to 6425.5 ohm |  | ohm | 290 | SAErs01 | Measured |  | J1939DA | J1939DA | 2007-11-15 | 2007-12-31 | 2007-11-15
|  |  |  | 64793 | Ignitor Loop Information | ILI | Message containing resistance values for every equipped ignitor loop of the restraint-system. (Maximum of 100 Ignitor Loops.) . . Byte 21-22 Special Ignitor Loop [1], if installed Byte 23-24 Special Ignitor Loop [2], if installed . . Up to Special Ignitor Loop [90], if installed This entry can cover 100 ignition loops in total, where the last 90 are special ignitor loop SPNs. The SPN-names are numbered from 1 to 90. Since there can be different ignitor loop configurations, depending on the vehicle, the message has a variable length. The first 10 standard ignitior loop parameters with exact names (SPN 4818 up to SPN 4827) are always listed in this message. The special ignitor loop parameters are listed only if equipped. (A list with the positions of all equipped special ignitor loops is required for proper diagnostics in garage, in order to find the position of defective devices. This list has to be provided to service by the restraint system manufacturer.) | 0 | 0 | 253 | 25 | Yes | On request | Variable | 7 |  | 129-130 | 4882 | Special Ignitor Loop 55 - Resistance | Resistance of Special Ignitor Loop 55. Since there are many different vehicle types (e.g. truck, bus, firetruck or ambulance), the ignitor loop configuration has a wide variation. | 2 bytes | 0.1 ohm/bit | 0 | 0 to 6425.5 ohm |  | ohm | 290 | SAErs01 | Measured |  | J1939DA | J1939DA | 2007-11-15 | 2007-12-31 | 2007-11-15
|  |  |  | 64793 | Ignitor Loop Information | ILI | Message containing resistance values for every equipped ignitor loop of the restraint-system. (Maximum of 100 Ignitor Loops.) . . Byte 21-22 Special Ignitor Loop [1], if installed Byte 23-24 Special Ignitor Loop [2], if installed . . Up to Special Ignitor Loop [90], if installed This entry can cover 100 ignition loops in total, where the last 90 are special ignitor loop SPNs. The SPN-names are numbered from 1 to 90. Since there can be different ignitor loop configurations, depending on the vehicle, the message has a variable length. The first 10 standard ignitior loop parameters with exact names (SPN 4818 up to SPN 4827) are always listed in this message. The special ignitor loop parameters are listed only if equipped. (A list with the positions of all equipped special ignitor loops is required for proper diagnostics in garage, in order to find the position of defective devices. This list has to be provided to service by the restraint system manufacturer.) | 0 | 0 | 253 | 25 | Yes | On request | Variable | 7 |  | 131-132 | 4883 | Special Ignitor Loop 56 - Resistance | Resistance of Special Ignitor Loop 56. Since there are many different vehicle types (e.g. truck, bus, firetruck or ambulance), the ignitor loop configuration has a wide variation. | 2 bytes | 0.1 ohm/bit | 0 | 0 to 6425.5 ohm |  | ohm | 290 | SAErs01 | Measured |  | J1939DA | J1939DA | 2007-11-15 | 2007-12-31 | 2007-11-15
|  |  |  | 64793 | Ignitor Loop Information | ILI | Message containing resistance values for every equipped ignitor loop of the restraint-system. (Maximum of 100 Ignitor Loops.) . . Byte 21-22 Special Ignitor Loop [1], if installed Byte 23-24 Special Ignitor Loop [2], if installed . . Up to Special Ignitor Loop [90], if installed This entry can cover 100 ignition loops in total, where the last 90 are special ignitor loop SPNs. The SPN-names are numbered from 1 to 90. Since there can be different ignitor loop configurations, depending on the vehicle, the message has a variable length. The first 10 standard ignitior loop parameters with exact names (SPN 4818 up to SPN 4827) are always listed in this message. The special ignitor loop parameters are listed only if equipped. (A list with the positions of all equipped special ignitor loops is required for proper diagnostics in garage, in order to find the position of defective devices. This list has to be provided to service by the restraint system manufacturer.) | 0 | 0 | 253 | 25 | Yes | On request | Variable | 7 |  | 133-134 | 4884 | Special Ignitor Loop 57 - Resistance | Resistance of Special Ignitor Loop 57. Since there are many different vehicle types (e.g. truck, bus, firetruck or ambulance), the ignitor loop configuration has a wide variation. | 2 bytes | 0.1 ohm/bit | 0 | 0 to 6425.5 ohm |  | ohm | 290 | SAErs01 | Measured |  | J1939DA | J1939DA | 2007-11-15 | 2007-12-31 | 2007-11-15
|  |  |  | 64793 | Ignitor Loop Information | ILI | Message containing resistance values for every equipped ignitor loop of the restraint-system. (Maximum of 100 Ignitor Loops.) . . Byte 21-22 Special Ignitor Loop [1], if installed Byte 23-24 Special Ignitor Loop [2], if installed . . Up to Special Ignitor Loop [90], if installed This entry can cover 100 ignition loops in total, where the last 90 are special ignitor loop SPNs. The SPN-names are numbered from 1 to 90. Since there can be different ignitor loop configurations, depending on the vehicle, the message has a variable length. The first 10 standard ignitior loop parameters with exact names (SPN 4818 up to SPN 4827) are always listed in this message. The special ignitor loop parameters are listed only if equipped. (A list with the positions of all equipped special ignitor loops is required for proper diagnostics in garage, in order to find the position of defective devices. This list has to be provided to service by the restraint system manufacturer.) | 0 | 0 | 253 | 25 | Yes | On request | Variable | 7 |  | 135-136 | 4885 | Special Ignitor Loop 58 - Resistance | Resistance of Special Ignitor Loop 58. Since there are many different vehicle types (e.g. truck, bus, firetruck or ambulance), the ignitor loop configuration has a wide variation. | 2 bytes | 0.1 ohm/bit | 0 | 0 to 6425.5 ohm |  | ohm | 290 | SAErs01 | Measured |  | J1939DA | J1939DA | 2007-11-15 | 2007-12-31 | 2007-11-15
|  |  |  | 64793 | Ignitor Loop Information | ILI | Message containing resistance values for every equipped ignitor loop of the restraint-system. (Maximum of 100 Ignitor Loops.) . . Byte 21-22 Special Ignitor Loop [1], if installed Byte 23-24 Special Ignitor Loop [2], if installed . . Up to Special Ignitor Loop [90], if installed This entry can cover 100 ignition loops in total, where the last 90 are special ignitor loop SPNs. The SPN-names are numbered from 1 to 90. Since there can be different ignitor loop configurations, depending on the vehicle, the message has a variable length. The first 10 standard ignitior loop parameters with exact names (SPN 4818 up to SPN 4827) are always listed in this message. The special ignitor loop parameters are listed only if equipped. (A list with the positions of all equipped special ignitor loops is required for proper diagnostics in garage, in order to find the position of defective devices. This list has to be provided to service by the restraint system manufacturer.) | 0 | 0 | 253 | 25 | Yes | On request | Variable | 7 |  | 137-138 | 4886 | Special Ignitor Loop 59 - Resistance | Resistance of Special Ignitor Loop 59. Since there are many different vehicle types (e.g. truck, bus, firetruck or ambulance), the ignitor loop configuration has a wide variation. | 2 bytes | 0.1 ohm/bit | 0 | 0 to 6425.5 ohm |  | ohm | 290 | SAErs01 | Measured |  | J1939DA | J1939DA | 2007-11-15 | 2007-12-31 | 2007-11-15
|  |  |  | 64793 | Ignitor Loop Information | ILI | Message containing resistance values for every equipped ignitor loop of the restraint-system. (Maximum of 100 Ignitor Loops.) . . Byte 21-22 Special Ignitor Loop [1], if installed Byte 23-24 Special Ignitor Loop [2], if installed . . Up to Special Ignitor Loop [90], if installed This entry can cover 100 ignition loops in total, where the last 90 are special ignitor loop SPNs. The SPN-names are numbered from 1 to 90. Since there can be different ignitor loop configurations, depending on the vehicle, the message has a variable length. The first 10 standard ignitior loop parameters with exact names (SPN 4818 up to SPN 4827) are always listed in this message. The special ignitor loop parameters are listed only if equipped. (A list with the positions of all equipped special ignitor loops is required for proper diagnostics in garage, in order to find the position of defective devices. This list has to be provided to service by the restraint system manufacturer.) | 0 | 0 | 253 | 25 | Yes | On request | Variable | 7 |  | 139-140 | 4887 | Special Ignitor Loop 60 - Resistance | Resistance of Special Ignitor Loop 60. Since there are many different vehicle types (e.g. truck, bus, firetruck or ambulance), the ignitor loop configuration has a wide variation. | 2 bytes | 0.1 ohm/bit | 0 | 0 to 6425.5 ohm |  | ohm | 290 | SAErs01 | Measured |  | J1939DA | J1939DA | 2007-11-15 | 2007-12-31 | 2007-11-15
|  |  |  | 64793 | Ignitor Loop Information | ILI | Message containing resistance values for every equipped ignitor loop of the restraint-system. (Maximum of 100 Ignitor Loops.) . . Byte 21-22 Special Ignitor Loop [1], if installed Byte 23-24 Special Ignitor Loop [2], if installed . . Up to Special Ignitor Loop [90], if installed This entry can cover 100 ignition loops in total, where the last 90 are special ignitor loop SPNs. The SPN-names are numbered from 1 to 90. Since there can be different ignitor loop configurations, depending on the vehicle, the message has a variable length. The first 10 standard ignitior loop parameters with exact names (SPN 4818 up to SPN 4827) are always listed in this message. The special ignitor loop parameters are listed only if equipped. (A list with the positions of all equipped special ignitor loops is required for proper diagnostics in garage, in order to find the position of defective devices. This list has to be provided to service by the restraint system manufacturer.) | 0 | 0 | 253 | 25 | Yes | On request | Variable | 7 |  | 141-142 | 4888 | Special Ignitor Loop 61 - Resistance | Resistance of Special Ignitor Loop 61. Since there are many different vehicle types (e.g. truck, bus, firetruck or ambulance), the ignitor loop configuration has a wide variation. | 2 bytes | 0.1 ohm/bit | 0 | 0 to 6425.5 ohm |  | ohm | 290 | SAErs01 | Measured |  | J1939DA | J1939DA | 2007-11-15 | 2007-12-31 | 2007-11-15
|  |  |  | 64793 | Ignitor Loop Information | ILI | Message containing resistance values for every equipped ignitor loop of the restraint-system. (Maximum of 100 Ignitor Loops.) . . Byte 21-22 Special Ignitor Loop [1], if installed Byte 23-24 Special Ignitor Loop [2], if installed . . Up to Special Ignitor Loop [90], if installed This entry can cover 100 ignition loops in total, where the last 90 are special ignitor loop SPNs. The SPN-names are numbered from 1 to 90. Since there can be different ignitor loop configurations, depending on the vehicle, the message has a variable length. The first 10 standard ignitior loop parameters with exact names (SPN 4818 up to SPN 4827) are always listed in this message. The special ignitor loop parameters are listed only if equipped. (A list with the positions of all equipped special ignitor loops is required for proper diagnostics in garage, in order to find the position of defective devices. This list has to be provided to service by the restraint system manufacturer.) | 0 | 0 | 253 | 25 | Yes | On request | Variable | 7 |  | 143-144 | 4889 | Special Ignitor Loop 62 - Resistance | Resistance of Special Ignitor Loop 62. Since there are many different vehicle types (e.g. truck, bus, firetruck or ambulance), the ignitor loop configuration has a wide variation. | 2 bytes | 0.1 ohm/bit | 0 | 0 to 6425.5 ohm |  | ohm | 290 | SAErs01 | Measured |  | J1939DA | J1939DA | 2007-11-15 | 2007-12-31 | 2007-11-15
|  |  |  | 64793 | Ignitor Loop Information | ILI | Message containing resistance values for every equipped ignitor loop of the restraint-system. (Maximum of 100 Ignitor Loops.) . . Byte 21-22 Special Ignitor Loop [1], if installed Byte 23-24 Special Ignitor Loop [2], if installed . . Up to Special Ignitor Loop [90], if installed This entry can cover 100 ignition loops in total, where the last 90 are special ignitor loop SPNs. The SPN-names are numbered from 1 to 90. Since there can be different ignitor loop configurations, depending on the vehicle, the message has a variable length. The first 10 standard ignitior loop parameters with exact names (SPN 4818 up to SPN 4827) are always listed in this message. The special ignitor loop parameters are listed only if equipped. (A list with the positions of all equipped special ignitor loops is required for proper diagnostics in garage, in order to find the position of defective devices. This list has to be provided to service by the restraint system manufacturer.) | 0 | 0 | 253 | 25 | Yes | On request | Variable | 7 |  | 145-146 | 4890 | Special Ignitor Loop 63 - Resistance | Resistance of Special Ignitor Loop 63. Since there are many different vehicle types (e.g. truck, bus, firetruck or ambulance), the ignitor loop configuration has a wide variation. | 2 bytes | 0.1 ohm/bit | 0 | 0 to 6425.5 ohm |  | ohm | 290 | SAErs01 | Measured |  | J1939DA | J1939DA | 2007-11-15 | 2007-12-31 | 2007-11-15
|  |  |  | 64793 | Ignitor Loop Information | ILI | Message containing resistance values for every equipped ignitor loop of the restraint-system. (Maximum of 100 Ignitor Loops.) . . Byte 21-22 Special Ignitor Loop [1], if installed Byte 23-24 Special Ignitor Loop [2], if installed . . Up to Special Ignitor Loop [90], if installed This entry can cover 100 ignition loops in total, where the last 90 are special ignitor loop SPNs. The SPN-names are numbered from 1 to 90. Since there can be different ignitor loop configurations, depending on the vehicle, the message has a variable length. The first 10 standard ignitior loop parameters with exact names (SPN 4818 up to SPN 4827) are always listed in this message. The special ignitor loop parameters are listed only if equipped. (A list with the positions of all equipped special ignitor loops is required for proper diagnostics in garage, in order to find the position of defective devices. This list has to be provided to service by the restraint system manufacturer.) | 0 | 0 | 253 | 25 | Yes | On request | Variable | 7 |  | 147-148 | 4891 | Special Ignitor Loop 64 - Resistance | Resistance of Special Ignitor Loop 64. Since there are many different vehicle types (e.g. truck, bus, firetruck or ambulance), the ignitor loop configuration has a wide variation. | 2 bytes | 0.1 ohm/bit | 0 | 0 to 6425.5 ohm |  | ohm | 290 | SAErs01 | Measured |  | J1939DA | J1939DA | 2007-11-15 | 2007-12-31 | 2007-11-15
|  |  |  | 64793 | Ignitor Loop Information | ILI | Message containing resistance values for every equipped ignitor loop of the restraint-system. (Maximum of 100 Ignitor Loops.) . . Byte 21-22 Special Ignitor Loop [1], if installed Byte 23-24 Special Ignitor Loop [2], if installed . . Up to Special Ignitor Loop [90], if installed This entry can cover 100 ignition loops in total, where the last 90 are special ignitor loop SPNs. The SPN-names are numbered from 1 to 90. Since there can be different ignitor loop configurations, depending on the vehicle, the message has a variable length. The first 10 standard ignitior loop parameters with exact names (SPN 4818 up to SPN 4827) are always listed in this message. The special ignitor loop parameters are listed only if equipped. (A list with the positions of all equipped special ignitor loops is required for proper diagnostics in garage, in order to find the position of defective devices. This list has to be provided to service by the restraint system manufacturer.) | 0 | 0 | 253 | 25 | Yes | On request | Variable | 7 |  | 149-150 | 4892 | Special Ignitor Loop 65 - Resistance | Resistance of Special Ignitor Loop 65. Since there are many different vehicle types (e.g. truck, bus, firetruck or ambulance), the ignitor loop configuration has a wide variation. | 2 bytes | 0.1 ohm/bit | 0 | 0 to 6425.5 ohm |  | ohm | 290 | SAErs01 | Measured |  | J1939DA | J1939DA | 2007-11-15 | 2007-12-31 | 2007-11-15
|  |  |  | 64793 | Ignitor Loop Information | ILI | Message containing resistance values for every equipped ignitor loop of the restraint-system. (Maximum of 100 Ignitor Loops.) . . Byte 21-22 Special Ignitor Loop [1], if installed Byte 23-24 Special Ignitor Loop [2], if installed . . Up to Special Ignitor Loop [90], if installed This entry can cover 100 ignition loops in total, where the last 90 are special ignitor loop SPNs. The SPN-names are numbered from 1 to 90. Since there can be different ignitor loop configurations, depending on the vehicle, the message has a variable length. The first 10 standard ignitior loop parameters with exact names (SPN 4818 up to SPN 4827) are always listed in this message. The special ignitor loop parameters are listed only if equipped. (A list with the positions of all equipped special ignitor loops is required for proper diagnostics in garage, in order to find the position of defective devices. This list has to be provided to service by the restraint system manufacturer.) | 0 | 0 | 253 | 25 | Yes | On request | Variable | 7 |  | 151-152 | 4893 | Special Ignitor Loop 66 - Resistance | Resistance of Special Ignitor Loop 66. Since there are many different vehicle types (e.g. truck, bus, firetruck or ambulance), the ignitor loop configuration has a wide variation. | 2 bytes | 0.1 ohm/bit | 0 | 0 to 6425.5 ohm |  | ohm | 290 | SAErs01 | Measured |  | J1939DA | J1939DA | 2007-11-15 | 2007-12-31 | 2007-11-15
|  |  |  | 64793 | Ignitor Loop Information | ILI | Message containing resistance values for every equipped ignitor loop of the restraint-system. (Maximum of 100 Ignitor Loops.) . . Byte 21-22 Special Ignitor Loop [1], if installed Byte 23-24 Special Ignitor Loop [2], if installed . . Up to Special Ignitor Loop [90], if installed This entry can cover 100 ignition loops in total, where the last 90 are special ignitor loop SPNs. The SPN-names are numbered from 1 to 90. Since there can be different ignitor loop configurations, depending on the vehicle, the message has a variable length. The first 10 standard ignitior loop parameters with exact names (SPN 4818 up to SPN 4827) are always listed in this message. The special ignitor loop parameters are listed only if equipped. (A list with the positions of all equipped special ignitor loops is required for proper diagnostics in garage, in order to find the position of defective devices. This list has to be provided to service by the restraint system manufacturer.) | 0 | 0 | 253 | 25 | Yes | On request | Variable | 7 |  | 153-154 | 4894 | Special Ignitor Loop 67 - Resistance | Resistance of Special Ignitor Loop 67. Since there are many different vehicle types (e.g. truck, bus, firetruck or ambulance), the ignitor loop configuration has a wide variation. | 2 bytes | 0.1 ohm/bit | 0 | 0 to 6425.5 ohm |  | ohm | 290 | SAErs01 | Measured |  | J1939DA | J1939DA | 2007-11-15 | 2007-12-31 | 2007-11-15
|  |  |  | 64793 | Ignitor Loop Information | ILI | Message containing resistance values for every equipped ignitor loop of the restraint-system. (Maximum of 100 Ignitor Loops.) . . Byte 21-22 Special Ignitor Loop [1], if installed Byte 23-24 Special Ignitor Loop [2], if installed . . Up to Special Ignitor Loop [90], if installed This entry can cover 100 ignition loops in total, where the last 90 are special ignitor loop SPNs. The SPN-names are numbered from 1 to 90. Since there can be different ignitor loop configurations, depending on the vehicle, the message has a variable length. The first 10 standard ignitior loop parameters with exact names (SPN 4818 up to SPN 4827) are always listed in this message. The special ignitor loop parameters are listed only if equipped. (A list with the positions of all equipped special ignitor loops is required for proper diagnostics in garage, in order to find the position of defective devices. This list has to be provided to service by the restraint system manufacturer.) | 0 | 0 | 253 | 25 | Yes | On request | Variable | 7 |  | 155-156 | 4895 | Special Ignitor Loop 68 - Resistance | Resistance of Special Ignitor Loop 68. Since there are many different vehicle types (e.g. truck, bus, firetruck or ambulance), the ignitor loop configuration has a wide variation. | 2 bytes | 0.1 ohm/bit | 0 | 0 to 6425.5 ohm |  | ohm | 290 | SAErs01 | Measured |  | J1939DA | J1939DA | 2007-11-15 | 2007-12-31 | 2007-11-15
|  |  |  | 64793 | Ignitor Loop Information | ILI | Message containing resistance values for every equipped ignitor loop of the restraint-system. (Maximum of 100 Ignitor Loops.) . . Byte 21-22 Special Ignitor Loop [1], if installed Byte 23-24 Special Ignitor Loop [2], if installed . . Up to Special Ignitor Loop [90], if installed This entry can cover 100 ignition loops in total, where the last 90 are special ignitor loop SPNs. The SPN-names are numbered from 1 to 90. Since there can be different ignitor loop configurations, depending on the vehicle, the message has a variable length. The first 10 standard ignitior loop parameters with exact names (SPN 4818 up to SPN 4827) are always listed in this message. The special ignitor loop parameters are listed only if equipped. (A list with the positions of all equipped special ignitor loops is required for proper diagnostics in garage, in order to find the position of defective devices. This list has to be provided to service by the restraint system manufacturer.) | 0 | 0 | 253 | 25 | Yes | On request | Variable | 7 |  | 157-158 | 4896 | Special Ignitor Loop 69 - Resistance | Resistance of Special Ignitor Loop 69. Since there are many different vehicle types (e.g. truck, bus, firetruck or ambulance), the ignitor loop configuration has a wide variation. | 2 bytes | 0.1 ohm/bit | 0 | 0 to 6425.5 ohm |  | ohm | 290 | SAErs01 | Measured |  | J1939DA | J1939DA | 2007-11-15 | 2007-12-31 | 2007-11-15
|  |  |  | 64793 | Ignitor Loop Information | ILI | Message containing resistance values for every equipped ignitor loop of the restraint-system. (Maximum of 100 Ignitor Loops.) . . Byte 21-22 Special Ignitor Loop [1], if installed Byte 23-24 Special Ignitor Loop [2], if installed . . Up to Special Ignitor Loop [90], if installed This entry can cover 100 ignition loops in total, where the last 90 are special ignitor loop SPNs. The SPN-names are numbered from 1 to 90. Since there can be different ignitor loop configurations, depending on the vehicle, the message has a variable length. The first 10 standard ignitior loop parameters with exact names (SPN 4818 up to SPN 4827) are always listed in this message. The special ignitor loop parameters are listed only if equipped. (A list with the positions of all equipped special ignitor loops is required for proper diagnostics in garage, in order to find the position of defective devices. This list has to be provided to service by the restraint system manufacturer.) | 0 | 0 | 253 | 25 | Yes | On request | Variable | 7 |  | 159-160 | 4897 | Special Ignitor Loop 70 - Resistance | Resistance of Special Ignitor Loop 70. Since there are many different vehicle types (e.g. truck, bus, firetruck or ambulance), the ignitor loop configuration has a wide variation. | 2 bytes | 0.1 ohm/bit | 0 | 0 to 6425.5 ohm |  | ohm | 290 | SAErs01 | Measured |  | J1939DA | J1939DA | 2007-11-15 | 2007-12-31 | 2007-11-15
|  |  |  | 64793 | Ignitor Loop Information | ILI | Message containing resistance values for every equipped ignitor loop of the restraint-system. (Maximum of 100 Ignitor Loops.) . . Byte 21-22 Special Ignitor Loop [1], if installed Byte 23-24 Special Ignitor Loop [2], if installed . . Up to Special Ignitor Loop [90], if installed This entry can cover 100 ignition loops in total, where the last 90 are special ignitor loop SPNs. The SPN-names are numbered from 1 to 90. Since there can be different ignitor loop configurations, depending on the vehicle, the message has a variable length. The first 10 standard ignitior loop parameters with exact names (SPN 4818 up to SPN 4827) are always listed in this message. The special ignitor loop parameters are listed only if equipped. (A list with the positions of all equipped special ignitor loops is required for proper diagnostics in garage, in order to find the position of defective devices. This list has to be provided to service by the restraint system manufacturer.) | 0 | 0 | 253 | 25 | Yes | On request | Variable | 7 |  | 161-162 | 4898 | Special Ignitor Loop 71 - Resistance | Resistance of Special Ignitor Loop 71. Since there are many different vehicle types (e.g. truck, bus, firetruck or ambulance), the ignitor loop configuration has a wide variation. | 2 bytes | 0.1 ohm/bit | 0 | 0 to 6425.5 ohm |  | ohm | 290 | SAErs01 | Measured |  | J1939DA | J1939DA | 2007-11-15 | 2007-12-31 | 2007-11-15
|  |  |  | 64793 | Ignitor Loop Information | ILI | Message containing resistance values for every equipped ignitor loop of the restraint-system. (Maximum of 100 Ignitor Loops.) . . Byte 21-22 Special Ignitor Loop [1], if installed Byte 23-24 Special Ignitor Loop [2], if installed . . Up to Special Ignitor Loop [90], if installed This entry can cover 100 ignition loops in total, where the last 90 are special ignitor loop SPNs. The SPN-names are numbered from 1 to 90. Since there can be different ignitor loop configurations, depending on the vehicle, the message has a variable length. The first 10 standard ignitior loop parameters with exact names (SPN 4818 up to SPN 4827) are always listed in this message. The special ignitor loop parameters are listed only if equipped. (A list with the positions of all equipped special ignitor loops is required for proper diagnostics in garage, in order to find the position of defective devices. This list has to be provided to service by the restraint system manufacturer.) | 0 | 0 | 253 | 25 | Yes | On request | Variable | 7 |  | 163-164 | 4899 | Special Ignitor Loop 72 - Resistance | Resistance of Special Ignitor Loop 72. Since there are many different vehicle types (e.g. truck, bus, firetruck or ambulance), the ignitor loop configuration has a wide variation. | 2 bytes | 0.1 ohm/bit | 0 | 0 to 6425.5 ohm |  | ohm | 290 | SAErs01 | Measured |  | J1939DA | J1939DA | 2007-11-15 | 2007-12-31 | 2007-11-15
|  |  |  | 64793 | Ignitor Loop Information | ILI | Message containing resistance values for every equipped ignitor loop of the restraint-system. (Maximum of 100 Ignitor Loops.) . . Byte 21-22 Special Ignitor Loop [1], if installed Byte 23-24 Special Ignitor Loop [2], if installed . . Up to Special Ignitor Loop [90], if installed This entry can cover 100 ignition loops in total, where the last 90 are special ignitor loop SPNs. The SPN-names are numbered from 1 to 90. Since there can be different ignitor loop configurations, depending on the vehicle, the message has a variable length. The first 10 standard ignitior loop parameters with exact names (SPN 4818 up to SPN 4827) are always listed in this message. The special ignitor loop parameters are listed only if equipped. (A list with the positions of all equipped special ignitor loops is required for proper diagnostics in garage, in order to find the position of defective devices. This list has to be provided to service by the restraint system manufacturer.) | 0 | 0 | 253 | 25 | Yes | On request | Variable | 7 |  | 165-166 | 4900 | Special Ignitor Loop 73 - Resistance | Resistance of Special Ignitor Loop 73. Since there are many different vehicle types (e.g. truck, bus, firetruck or ambulance), the ignitor loop configuration has a wide variation. | 2 bytes | 0.1 ohm/bit | 0 | 0 to 6425.5 ohm |  | ohm | 290 | SAErs01 | Measured |  | J1939DA | J1939DA | 2007-11-15 | 2007-12-31 | 2007-11-15
|  |  |  | 64793 | Ignitor Loop Information | ILI | Message containing resistance values for every equipped ignitor loop of the restraint-system. (Maximum of 100 Ignitor Loops.) . . Byte 21-22 Special Ignitor Loop [1], if installed Byte 23-24 Special Ignitor Loop [2], if installed . . Up to Special Ignitor Loop [90], if installed This entry can cover 100 ignition loops in total, where the last 90 are special ignitor loop SPNs. The SPN-names are numbered from 1 to 90. Since there can be different ignitor loop configurations, depending on the vehicle, the message has a variable length. The first 10 standard ignitior loop parameters with exact names (SPN 4818 up to SPN 4827) are always listed in this message. The special ignitor loop parameters are listed only if equipped. (A list with the positions of all equipped special ignitor loops is required for proper diagnostics in garage, in order to find the position of defective devices. This list has to be provided to service by the restraint system manufacturer.) | 0 | 0 | 253 | 25 | Yes | On request | Variable | 7 |  | 167-168 | 4901 | Special Ignitor Loop 74 - Resistance | Resistance of Special Ignitor Loop 74. Since there are many different vehicle types (e.g. truck, bus, firetruck or ambulance), the ignitor loop configuration has a wide variation. | 2 bytes | 0.1 ohm/bit | 0 | 0 to 6425.5 ohm |  | ohm | 290 | SAErs01 | Measured |  | J1939DA | J1939DA | 2007-11-15 | 2007-12-31 | 2007-11-15
|  |  |  | 64793 | Ignitor Loop Information | ILI | Message containing resistance values for every equipped ignitor loop of the restraint-system. (Maximum of 100 Ignitor Loops.) . . Byte 21-22 Special Ignitor Loop [1], if installed Byte 23-24 Special Ignitor Loop [2], if installed . . Up to Special Ignitor Loop [90], if installed This entry can cover 100 ignition loops in total, where the last 90 are special ignitor loop SPNs. The SPN-names are numbered from 1 to 90. Since there can be different ignitor loop configurations, depending on the vehicle, the message has a variable length. The first 10 standard ignitior loop parameters with exact names (SPN 4818 up to SPN 4827) are always listed in this message. The special ignitor loop parameters are listed only if equipped. (A list with the positions of all equipped special ignitor loops is required for proper diagnostics in garage, in order to find the position of defective devices. This list has to be provided to service by the restraint system manufacturer.) | 0 | 0 | 253 | 25 | Yes | On request | Variable | 7 |  | 169-170 | 4902 | Special Ignitor Loop 75 - Resistance | Resistance of Special Ignitor Loop 75. Since there are many different vehicle types (e.g. truck, bus, firetruck or ambulance), the ignitor loop configuration has a wide variation. | 2 bytes | 0.1 ohm/bit | 0 | 0 to 6425.5 ohm |  | ohm | 290 | SAErs01 | Measured |  | J1939DA | J1939DA | 2007-11-15 | 2007-12-31 | 2007-11-15
|  |  |  | 64793 | Ignitor Loop Information | ILI | Message containing resistance values for every equipped ignitor loop of the restraint-system. (Maximum of 100 Ignitor Loops.) . . Byte 21-22 Special Ignitor Loop [1], if installed Byte 23-24 Special Ignitor Loop [2], if installed . . Up to Special Ignitor Loop [90], if installed This entry can cover 100 ignition loops in total, where the last 90 are special ignitor loop SPNs. The SPN-names are numbered from 1 to 90. Since there can be different ignitor loop configurations, depending on the vehicle, the message has a variable length. The first 10 standard ignitior loop parameters with exact names (SPN 4818 up to SPN 4827) are always listed in this message. The special ignitor loop parameters are listed only if equipped. (A list with the positions of all equipped special ignitor loops is required for proper diagnostics in garage, in order to find the position of defective devices. This list has to be provided to service by the restraint system manufacturer.) | 0 | 0 | 253 | 25 | Yes | On request | Variable | 7 |  | 171-172 | 4903 | Special Ignitor Loop 76 - Resistance | Resistance of Special Ignitor Loop 76. Since there are many different vehicle types (e.g. truck, bus, firetruck or ambulance), the ignitor loop configuration has a wide variation. | 2 bytes | 0.1 ohm/bit | 0 | 0 to 6425.5 ohm |  | ohm | 290 | SAErs01 | Measured |  | J1939DA | J1939DA | 2007-11-15 | 2007-12-31 | 2007-11-15
|  |  |  | 64793 | Ignitor Loop Information | ILI | Message containing resistance values for every equipped ignitor loop of the restraint-system. (Maximum of 100 Ignitor Loops.) . . Byte 21-22 Special Ignitor Loop [1], if installed Byte 23-24 Special Ignitor Loop [2], if installed . . Up to Special Ignitor Loop [90], if installed This entry can cover 100 ignition loops in total, where the last 90 are special ignitor loop SPNs. The SPN-names are numbered from 1 to 90. Since there can be different ignitor loop configurations, depending on the vehicle, the message has a variable length. The first 10 standard ignitior loop parameters with exact names (SPN 4818 up to SPN 4827) are always listed in this message. The special ignitor loop parameters are listed only if equipped. (A list with the positions of all equipped special ignitor loops is required for proper diagnostics in garage, in order to find the position of defective devices. This list has to be provided to service by the restraint system manufacturer.) | 0 | 0 | 253 | 25 | Yes | On request | Variable | 7 |  | 173-174 | 4904 | Special Ignitor Loop 77 - Resistance | Resistance of Special Ignitor Loop 77. Since there are many different vehicle types (e.g. truck, bus, firetruck or ambulance), the ignitor loop configuration has a wide variation. | 2 bytes | 0.1 ohm/bit | 0 | 0 to 6425.5 ohm |  | ohm | 290 | SAErs01 | Measured |  | J1939DA | J1939DA | 2007-11-15 | 2007-12-31 | 2007-11-15
|  |  |  | 64793 | Ignitor Loop Information | ILI | Message containing resistance values for every equipped ignitor loop of the restraint-system. (Maximum of 100 Ignitor Loops.) . . Byte 21-22 Special Ignitor Loop [1], if installed Byte 23-24 Special Ignitor Loop [2], if installed . . Up to Special Ignitor Loop [90], if installed This entry can cover 100 ignition loops in total, where the last 90 are special ignitor loop SPNs. The SPN-names are numbered from 1 to 90. Since there can be different ignitor loop configurations, depending on the vehicle, the message has a variable length. The first 10 standard ignitior loop parameters with exact names (SPN 4818 up to SPN 4827) are always listed in this message. The special ignitor loop parameters are listed only if equipped. (A list with the positions of all equipped special ignitor loops is required for proper diagnostics in garage, in order to find the position of defective devices. This list has to be provided to service by the restraint system manufacturer.) | 0 | 0 | 253 | 25 | Yes | On request | Variable | 7 |  | 175-176 | 4905 | Special Ignitor Loop 78 - Resistance | Resistance of Special Ignitor Loop 78. Since there are many different vehicle types (e.g. truck, bus, firetruck or ambulance), the ignitor loop configuration has a wide variation. | 2 bytes | 0.1 ohm/bit | 0 | 0 to 6425.5 ohm |  | ohm | 290 | SAErs01 | Measured |  | J1939DA | J1939DA | 2007-11-15 | 2007-12-31 | 2007-11-15
|  |  |  | 64793 | Ignitor Loop Information | ILI | Message containing resistance values for every equipped ignitor loop of the restraint-system. (Maximum of 100 Ignitor Loops.) . . Byte 21-22 Special Ignitor Loop [1], if installed Byte 23-24 Special Ignitor Loop [2], if installed . . Up to Special Ignitor Loop [90], if installed This entry can cover 100 ignition loops in total, where the last 90 are special ignitor loop SPNs. The SPN-names are numbered from 1 to 90. Since there can be different ignitor loop configurations, depending on the vehicle, the message has a variable length. The first 10 standard ignitior loop parameters with exact names (SPN 4818 up to SPN 4827) are always listed in this message. The special ignitor loop parameters are listed only if equipped. (A list with the positions of all equipped special ignitor loops is required for proper diagnostics in garage, in order to find the position of defective devices. This list has to be provided to service by the restraint system manufacturer.) | 0 | 0 | 253 | 25 | Yes | On request | Variable | 7 |  | 177-178 | 4906 | Special Ignitor Loop 79 - Resistance | Resistance of Special Ignitor Loop 79. Since there are many different vehicle types (e.g. truck, bus, firetruck or ambulance), the ignitor loop configuration has a wide variation. | 2 bytes | 0.1 ohm/bit | 0 | 0 to 6425.5 ohm |  | ohm | 290 | SAErs01 | Measured |  | J1939DA | J1939DA | 2007-11-15 | 2007-12-31 | 2007-11-15
|  |  |  | 64793 | Ignitor Loop Information | ILI | Message containing resistance values for every equipped ignitor loop of the restraint-system. (Maximum of 100 Ignitor Loops.) . . Byte 21-22 Special Ignitor Loop [1], if installed Byte 23-24 Special Ignitor Loop [2], if installed . . Up to Special Ignitor Loop [90], if installed This entry can cover 100 ignition loops in total, where the last 90 are special ignitor loop SPNs. The SPN-names are numbered from 1 to 90. Since there can be different ignitor loop configurations, depending on the vehicle, the message has a variable length. The first 10 standard ignitior loop parameters with exact names (SPN 4818 up to SPN 4827) are always listed in this message. The special ignitor loop parameters are listed only if equipped. (A list with the positions of all equipped special ignitor loops is required for proper diagnostics in garage, in order to find the position of defective devices. This list has to be provided to service by the restraint system manufacturer.) | 0 | 0 | 253 | 25 | Yes | On request | Variable | 7 |  | 179-180 | 4907 | Special Ignitor Loop 80 - Resistance | Resistance of Special Ignitor Loop 80. Since there are many different vehicle types (e.g. truck, bus, firetruck or ambulance), the ignitor loop configuration has a wide variation. | 2 bytes | 0.1 ohm/bit | 0 | 0 to 6425.5 ohm |  | ohm | 290 | SAErs01 | Measured |  | J1939DA | J1939DA | 2007-11-15 | 2007-12-31 | 2007-11-15
|  |  |  | 64793 | Ignitor Loop Information | ILI | Message containing resistance values for every equipped ignitor loop of the restraint-system. (Maximum of 100 Ignitor Loops.) . . Byte 21-22 Special Ignitor Loop [1], if installed Byte 23-24 Special Ignitor Loop [2], if installed . . Up to Special Ignitor Loop [90], if installed This entry can cover 100 ignition loops in total, where the last 90 are special ignitor loop SPNs. The SPN-names are numbered from 1 to 90. Since there can be different ignitor loop configurations, depending on the vehicle, the message has a variable length. The first 10 standard ignitior loop parameters with exact names (SPN 4818 up to SPN 4827) are always listed in this message. The special ignitor loop parameters are listed only if equipped. (A list with the positions of all equipped special ignitor loops is required for proper diagnostics in garage, in order to find the position of defective devices. This list has to be provided to service by the restraint system manufacturer.) | 0 | 0 | 253 | 25 | Yes | On request | Variable | 7 |  | 181-182 | 4908 | Special Ignitor Loop 81 - Resistance | Resistance of Special Ignitor Loop 81. Since there are many different vehicle types (e.g. truck, bus, firetruck or ambulance), the ignitor loop configuration has a wide variation. | 2 bytes | 0.1 ohm/bit | 0 | 0 to 6425.5 ohm |  | ohm | 290 | SAErs01 | Measured |  | J1939DA | J1939DA | 2007-11-15 | 2007-12-31 | 2007-11-15
|  |  |  | 64793 | Ignitor Loop Information | ILI | Message containing resistance values for every equipped ignitor loop of the restraint-system. (Maximum of 100 Ignitor Loops.) . . Byte 21-22 Special Ignitor Loop [1], if installed Byte 23-24 Special Ignitor Loop [2], if installed . . Up to Special Ignitor Loop [90], if installed This entry can cover 100 ignition loops in total, where the last 90 are special ignitor loop SPNs. The SPN-names are numbered from 1 to 90. Since there can be different ignitor loop configurations, depending on the vehicle, the message has a variable length. The first 10 standard ignitior loop parameters with exact names (SPN 4818 up to SPN 4827) are always listed in this message. The special ignitor loop parameters are listed only if equipped. (A list with the positions of all equipped special ignitor loops is required for proper diagnostics in garage, in order to find the position of defective devices. This list has to be provided to service by the restraint system manufacturer.) | 0 | 0 | 253 | 25 | Yes | On request | Variable | 7 |  | 183-184 | 4909 | Special Ignitor Loop 82 - Resistance | Resistance of Special Ignitor Loop 82. Since there are many different vehicle types (e.g. truck, bus, firetruck or ambulance), the ignitor loop configuration has a wide variation. | 2 bytes | 0.1 ohm/bit | 0 | 0 to 6425.5 ohm |  | ohm | 290 | SAErs01 | Measured |  | J1939DA | J1939DA | 2007-11-15 | 2007-12-31 | 2007-11-15
|  |  |  | 64793 | Ignitor Loop Information | ILI | Message containing resistance values for every equipped ignitor loop of the restraint-system. (Maximum of 100 Ignitor Loops.) . . Byte 21-22 Special Ignitor Loop [1], if installed Byte 23-24 Special Ignitor Loop [2], if installed . . Up to Special Ignitor Loop [90], if installed This entry can cover 100 ignition loops in total, where the last 90 are special ignitor loop SPNs. The SPN-names are numbered from 1 to 90. Since there can be different ignitor loop configurations, depending on the vehicle, the message has a variable length. The first 10 standard ignitior loop parameters with exact names (SPN 4818 up to SPN 4827) are always listed in this message. The special ignitor loop parameters are listed only if equipped. (A list with the positions of all equipped special ignitor loops is required for proper diagnostics in garage, in order to find the position of defective devices. This list has to be provided to service by the restraint system manufacturer.) | 0 | 0 | 253 | 25 | Yes | On request | Variable | 7 |  | 185-186 | 4910 | Special Ignitor Loop 83 - Resistance | Resistance of Special Ignitor Loop 83. Since there are many different vehicle types (e.g. truck, bus, firetruck or ambulance), the ignitor loop configuration has a wide variation. | 2 bytes | 0.1 ohm/bit | 0 | 0 to 6425.5 ohm |  | ohm | 290 | SAErs01 | Measured |  | J1939DA | J1939DA | 2007-11-15 | 2007-12-31 | 2007-11-15
|  |  |  | 64793 | Ignitor Loop Information | ILI | Message containing resistance values for every equipped ignitor loop of the restraint-system. (Maximum of 100 Ignitor Loops.) . . Byte 21-22 Special Ignitor Loop [1], if installed Byte 23-24 Special Ignitor Loop [2], if installed . . Up to Special Ignitor Loop [90], if installed This entry can cover 100 ignition loops in total, where the last 90 are special ignitor loop SPNs. The SPN-names are numbered from 1 to 90. Since there can be different ignitor loop configurations, depending on the vehicle, the message has a variable length. The first 10 standard ignitior loop parameters with exact names (SPN 4818 up to SPN 4827) are always listed in this message. The special ignitor loop parameters are listed only if equipped. (A list with the positions of all equipped special ignitor loops is required for proper diagnostics in garage, in order to find the position of defective devices. This list has to be provided to service by the restraint system manufacturer.) | 0 | 0 | 253 | 25 | Yes | On request | Variable | 7 |  | 187-188 | 4911 | Special Ignitor Loop 84 - Resistance | Resistance of Special Ignitor Loop 84. Since there are many different vehicle types (e.g. truck, bus, firetruck or ambulance), the ignitor loop configuration has a wide variation. | 2 bytes | 0.1 ohm/bit | 0 | 0 to 6425.5 ohm |  | ohm | 290 | SAErs01 | Measured |  | J1939DA | J1939DA | 2007-11-15 | 2007-12-31 | 2007-11-15
|  |  |  | 64793 | Ignitor Loop Information | ILI | Message containing resistance values for every equipped ignitor loop of the restraint-system. (Maximum of 100 Ignitor Loops.) . . Byte 21-22 Special Ignitor Loop [1], if installed Byte 23-24 Special Ignitor Loop [2], if installed . . Up to Special Ignitor Loop [90], if installed This entry can cover 100 ignition loops in total, where the last 90 are special ignitor loop SPNs. The SPN-names are numbered from 1 to 90. Since there can be different ignitor loop configurations, depending on the vehicle, the message has a variable length. The first 10 standard ignitior loop parameters with exact names (SPN 4818 up to SPN 4827) are always listed in this message. The special ignitor loop parameters are listed only if equipped. (A list with the positions of all equipped special ignitor loops is required for proper diagnostics in garage, in order to find the position of defective devices. This list has to be provided to service by the restraint system manufacturer.) | 0 | 0 | 253 | 25 | Yes | On request | Variable | 7 |  | 189-190 | 4912 | Special Ignitor Loop 85 - Resistance | Resistance of Special Ignitor Loop 85. Since there are many different vehicle types (e.g. truck, bus, firetruck or ambulance), the ignitor loop configuration has a wide variation. | 2 bytes | 0.1 ohm/bit | 0 | 0 to 6425.5 ohm |  | ohm | 290 | SAErs01 | Measured |  | J1939DA | J1939DA | 2007-11-15 | 2007-12-31 | 2007-11-15
|  |  |  | 64793 | Ignitor Loop Information | ILI | Message containing resistance values for every equipped ignitor loop of the restraint-system. (Maximum of 100 Ignitor Loops.) . . Byte 21-22 Special Ignitor Loop [1], if installed Byte 23-24 Special Ignitor Loop [2], if installed . . Up to Special Ignitor Loop [90], if installed This entry can cover 100 ignition loops in total, where the last 90 are special ignitor loop SPNs. The SPN-names are numbered from 1 to 90. Since there can be different ignitor loop configurations, depending on the vehicle, the message has a variable length. The first 10 standard ignitior loop parameters with exact names (SPN 4818 up to SPN 4827) are always listed in this message. The special ignitor loop parameters are listed only if equipped. (A list with the positions of all equipped special ignitor loops is required for proper diagnostics in garage, in order to find the position of defective devices. This list has to be provided to service by the restraint system manufacturer.) | 0 | 0 | 253 | 25 | Yes | On request | Variable | 7 |  | 191-192 | 4913 | Special Ignitor Loop 86 - Resistance | Resistance of Special Ignitor Loop 86. Since there are many different vehicle types (e.g. truck, bus, firetruck or ambulance), the ignitor loop configuration has a wide variation. | 2 bytes | 0.1 ohm/bit | 0 | 0 to 6425.5 ohm |  | ohm | 290 | SAErs01 | Measured |  | J1939DA | J1939DA | 2007-11-15 | 2007-12-31 | 2007-11-15
|  |  |  | 64793 | Ignitor Loop Information | ILI | Message containing resistance values for every equipped ignitor loop of the restraint-system. (Maximum of 100 Ignitor Loops.) . . Byte 21-22 Special Ignitor Loop [1], if installed Byte 23-24 Special Ignitor Loop [2], if installed . . Up to Special Ignitor Loop [90], if installed This entry can cover 100 ignition loops in total, where the last 90 are special ignitor loop SPNs. The SPN-names are numbered from 1 to 90. Since there can be different ignitor loop configurations, depending on the vehicle, the message has a variable length. The first 10 standard ignitior loop parameters with exact names (SPN 4818 up to SPN 4827) are always listed in this message. The special ignitor loop parameters are listed only if equipped. (A list with the positions of all equipped special ignitor loops is required for proper diagnostics in garage, in order to find the position of defective devices. This list has to be provided to service by the restraint system manufacturer.) | 0 | 0 | 253 | 25 | Yes | On request | Variable | 7 |  | 193-194 | 4914 | Special Ignitor Loop 87 - Resistance | Resistance of Special Ignitor Loop 87. Since there are many different vehicle types (e.g. truck, bus, firetruck or ambulance), the ignitor loop configuration has a wide variation. | 2 bytes | 0.1 ohm/bit | 0 | 0 to 6425.5 ohm |  | ohm | 290 | SAErs01 | Measured |  | J1939DA | J1939DA | 2007-11-15 | 2007-12-31 | 2007-11-15
|  |  |  | 64793 | Ignitor Loop Information | ILI | Message containing resistance values for every equipped ignitor loop of the restraint-system. (Maximum of 100 Ignitor Loops.) . . Byte 21-22 Special Ignitor Loop [1], if installed Byte 23-24 Special Ignitor Loop [2], if installed . . Up to Special Ignitor Loop [90], if installed This entry can cover 100 ignition loops in total, where the last 90 are special ignitor loop SPNs. The SPN-names are numbered from 1 to 90. Since there can be different ignitor loop configurations, depending on the vehicle, the message has a variable length. The first 10 standard ignitior loop parameters with exact names (SPN 4818 up to SPN 4827) are always listed in this message. The special ignitor loop parameters are listed only if equipped. (A list with the positions of all equipped special ignitor loops is required for proper diagnostics in garage, in order to find the position of defective devices. This list has to be provided to service by the restraint system manufacturer.) | 0 | 0 | 253 | 25 | Yes | On request | Variable | 7 |  | 195-196 | 4915 | Special Ignitor Loop 88 - Resistance | Resistance of Special Ignitor Loop 88. Since there are many different vehicle types (e.g. truck, bus, firetruck or ambulance), the ignitor loop configuration has a wide variation. | 2 bytes | 0.1 ohm/bit | 0 | 0 to 6425.5 ohm |  | ohm | 290 | SAErs01 | Measured |  | J1939DA | J1939DA | 2007-11-15 | 2007-12-31 | 2007-11-15
|  |  |  | 64793 | Ignitor Loop Information | ILI | Message containing resistance values for every equipped ignitor loop of the restraint-system. (Maximum of 100 Ignitor Loops.) . . Byte 21-22 Special Ignitor Loop [1], if installed Byte 23-24 Special Ignitor Loop [2], if installed . . Up to Special Ignitor Loop [90], if installed This entry can cover 100 ignition loops in total, where the last 90 are special ignitor loop SPNs. The SPN-names are numbered from 1 to 90. Since there can be different ignitor loop configurations, depending on the vehicle, the message has a variable length. The first 10 standard ignitior loop parameters with exact names (SPN 4818 up to SPN 4827) are always listed in this message. The special ignitor loop parameters are listed only if equipped. (A list with the positions of all equipped special ignitor loops is required for proper diagnostics in garage, in order to find the position of defective devices. This list has to be provided to service by the restraint system manufacturer.) | 0 | 0 | 253 | 25 | Yes | On request | Variable | 7 |  | 197-198 | 4916 | Special Ignitor Loop 89 - Resistance | Resistance of Special Ignitor Loop 89. Since there are many different vehicle types (e.g. truck, bus, firetruck or ambulance), the ignitor loop configuration has a wide variation. | 2 bytes | 0.1 ohm/bit | 0 | 0 to 6425.5 ohm |  | ohm | 290 | SAErs01 | Measured |  | J1939DA | J1939DA | 2007-11-15 | 2007-12-31 | 2007-11-15
|  |  |  | 64793 | Ignitor Loop Information | ILI | Message containing resistance values for every equipped ignitor loop of the restraint-system. (Maximum of 100 Ignitor Loops.) . . Byte 21-22 Special Ignitor Loop [1], if installed Byte 23-24 Special Ignitor Loop [2], if installed . . Up to Special Ignitor Loop [90], if installed This entry can cover 100 ignition loops in total, where the last 90 are special ignitor loop SPNs. The SPN-names are numbered from 1 to 90. Since there can be different ignitor loop configurations, depending on the vehicle, the message has a variable length. The first 10 standard ignitior loop parameters with exact names (SPN 4818 up to SPN 4827) are always listed in this message. The special ignitor loop parameters are listed only if equipped. (A list with the positions of all equipped special ignitor loops is required for proper diagnostics in garage, in order to find the position of defective devices. This list has to be provided to service by the restraint system manufacturer.) | 0 | 0 | 253 | 25 | Yes | On request | Variable | 7 |  | 199-200 | 4917 | Special Ignitor Loop 90 - Resistance | Resistance of Special Ignitor Loop 90. Since there are many different vehicle types (e.g. truck, bus, firetruck or ambulance), the ignitor loop configuration has a wide variation. | 2 bytes | 0.1 ohm/bit | 0 | 0 to 6425.5 ohm |  | ohm | 290 | SAErs01 | Measured |  | J1939DA | J1939DA | 2007-11-15 | 2007-12-31 | 2007-11-15
|  |  |  | 64794 | Aftertreatment 1 Warm Up Diesel Oxidation Catalyst Information | AT1WUDOC | This PGN contains information for the warm up oxidation catalytic converter in exhaust bank 1. | 0 | 0 | 253 | 26 | No | 500 ms | 8 | 6 |  | 1-2 | 4809 | Aftertreatment 1 Warm Up Diesel Oxidation Catalyst Intake Temperature | This is the temperature measured at the intake of the warm up oxidation catalytic converter in exhaust bank 1. | 2 bytes | 0.03125 °C/bit | -273 °C | -273 to 1734.96875 °C |  | °C | 68 | SAEtp02 | Measured |  | J1939DA | J1939DA | 2008-08-14 | 2007-11-15 | 2007-11-15
|  |  |  | 64794 | Aftertreatment 1 Warm Up Diesel Oxidation Catalyst Information | AT1WUDOC | This PGN contains information for the warm up oxidation catalytic converter in exhaust bank 1. | 0 | 0 | 253 | 26 | No | 500 ms | 8 | 6 |  | 3-4 | 4810 | Aftertreatment 1 Warm Up Diesel Oxidation Catalyst Outlet Temperature | This is the temperature measured at the outlet of the warm up oxidation catalytic converter in exhaust bank 1. | 2 bytes | 0.03125 °C/bit | -273 °C | -273 to 1734.96875 °C |  | °C | 68 | SAEtp02 | Measured |  | J1939DA | J1939DA | 2008-08-14 | 2007-11-15 | 2007-11-15
|  |  |  | 64795 | Diesel Particulate Filter 2 Soot | DPF2S | Diesel particulate filter soot parameters for diesel particulate filter 2. | 0 | 0 | 253 | 27 | No | 1 s | 8 | 6 |  | 1 | 4786 | Aftertreatment 2 Diesel Particulate Filter Soot Mass | Soot mass in diesel particulate filter 2. | 1 byte | 4 g/bit | 0 | 0 to 1000 g |  | g | 286 | SAEma01 | Measured |  | J1939DA | J1939DA | 2011-08-15 | 2009-06-18 | 2007-11-15
|  |  |  | 64795 | Diesel Particulate Filter 2 Soot | DPF2S | Diesel particulate filter soot parameters for diesel particulate filter 2. | 0 | 0 | 253 | 27 | No | 1 s | 8 | 6 |  | 2 | 4787 | Aftertreatment 2 Diesel Particulate Filter Soot Density | Soot density in diesel particulate filter 2. | 1 byte | 0.08 g/L per bit | 0 | 0 to 20.0 g/L |  | g/L | 287 | SAEdn01 | Measured |  | J1939DA | J1939DA | 2011-08-15 | 2009-06-18 | 2007-11-15
|  |  |  | 64795 | Diesel Particulate Filter 2 Soot | DPF2S | Diesel particulate filter soot parameters for diesel particulate filter 2. | 0 | 0 | 253 | 27 | No | 1 s | 8 | 6 |  | 3-4 | 4788 | Aftertreatment 2 Diesel Particulate Filter Mean Soot Signal | Mean output signal level from diesel particulate filter 2 soot sensor. | 2 bytes | 0.0025 %/bit | 0 | 0 to 160.6375 % |  | % | 30 | SAEpc01 | Measured |  | J1939DA | J1939DA | 2011-08-15 | 2009-06-18 | 2007-11-15
|  |  |  | 64795 | Diesel Particulate Filter 2 Soot | DPF2S | Diesel particulate filter soot parameters for diesel particulate filter 2. | 0 | 0 | 253 | 27 | No | 1 s | 8 | 6 |  | 5-6 | 4789 | Aftertreatment 2 Diesel Particulate Filter Median Soot Signal | Median output signal level from diesel particulate filter 2 soot sensor. | 2 bytes | 0.0025 %/bit | 0 | 0 to 160.6375 % |  | % | 30 | SAEpc01 | Measured |  | J1939DA | J1939DA | 2011-08-15 | 2009-06-18 | 2007-11-15
|  |  |  | 64795 | Diesel Particulate Filter 2 Soot | DPF2S | Diesel particulate filter soot parameters for diesel particulate filter 2. | 0 | 0 | 253 | 27 | No | 1 s | 8 | 6 |  | 7.1 | 4790 | Aftertreatment 2 Diesel Particulate Filter Soot Sensor Preliminary FMI | Used to identify the applicable J1939-73 FMI detected in the soot sensor signal by the manufacturer’s sensor control software in diesel particulate filter 2. In the case of multiple failures the most severe is communicated. A value of 31 is sent to indicate that no failure has been detected or this parameter is not supported. | 5 bits | Binary | 0 | 0 to 31 |  | binary | 215 | SAEfm00 | Status |  | J1939DA | J1939DA | 2015-08-06 | 2009-06-18 | 2007-11-15
|  |  |  | 64795 | Diesel Particulate Filter 2 Soot | DPF2S | Diesel particulate filter soot parameters for diesel particulate filter 2. | 0 | 0 | 253 | 27 | No | 1 s | 8 | 6 |  | 8 | 5570 | Diesel Particulate Filter 2 Soot Sensor ECU Internal Temperature | Internal temperature of the diesel particulate filter 2 soot sensor ECU. | 1 byte | 1 °C/bit | -40 °C | -40 to 210 °C |  | °C | 67 | SAEtp01 | Measured |  | J1939DA | J1939DA | 2009-06-18 | 2009-06-18 | 2009-06-18
|  |  |  | 64796 | Diesel Particulate Filter 1 Soot | DPF1S | Diesel particulate filter soot parameters for diesel particulate filter 1. | 0 | 0 | 253 | 28 | No | 1 s | 8 | 6 |  | 1 | 4781 | Aftertreatment 1 Diesel Particulate Filter Soot Mass | Soot mass in diesel particulate filter 1. | 1 byte | 4 g/bit | 0 | 0 to 1000 g |  | g | 286 | SAEma01 | Measured |  | J1939DA | J1939DA | 2011-08-15 | 2009-06-18 | 2007-11-15
|  |  |  | 64796 | Diesel Particulate Filter 1 Soot | DPF1S | Diesel particulate filter soot parameters for diesel particulate filter 1. | 0 | 0 | 253 | 28 | No | 1 s | 8 | 6 |  | 2 | 4782 | Aftertreatment 1 Diesel Particulate Filter Soot Density | Soot density in diesel particulate filter 1. | 1 byte | 0.08 g/L per bit | 0 | 0 to 20.0 g/L |  | g/L | 287 | SAEdn01 | Measured |  | J1939DA | J1939DA | 2011-08-15 | 2009-06-18 | 2007-11-15
|  |  |  | 64796 | Diesel Particulate Filter 1 Soot | DPF1S | Diesel particulate filter soot parameters for diesel particulate filter 1. | 0 | 0 | 253 | 28 | No | 1 s | 8 | 6 |  | 3-4 | 4783 | Aftertreatment 1 Diesel Particulate Filter Mean Soot Signal | Mean output signal level from diesel particulate filter 1 soot sensor. | 2 bytes | 0.0025 %/bit | 0 | 0 to 160.6375 % |  | % | 30 | SAEpc01 | Measured |  | J1939DA | J1939DA | 2011-08-15 | 2009-06-18 | 2007-11-15
|  |  |  | 64796 | Diesel Particulate Filter 1 Soot | DPF1S | Diesel particulate filter soot parameters for diesel particulate filter 1. | 0 | 0 | 253 | 28 | No | 1 s | 8 | 6 |  | 5-6 | 4784 | Aftertreatment 1 Diesel Particulate Filter Median Soot Signal | Median output signal level from diesel particulate filter 1 soot sensor. | 2 bytes | 0.0025 %/bit | 0 | 0 to 160.6375 % |  | % | 30 | SAEpc01 | Measured |  | J1939DA | J1939DA | 2011-08-15 | 2009-06-18 | 2007-11-15
|  |  |  | 64796 | Diesel Particulate Filter 1 Soot | DPF1S | Diesel particulate filter soot parameters for diesel particulate filter 1. | 0 | 0 | 253 | 28 | No | 1 s | 8 | 6 |  | 7.1 | 4785 | Aftertreatment 1 Diesel Particulate Filter Soot Sensor Preliminary FMI | Used to identify the applicable J1939-73 FMI detected in the soot sensor signal by the manufacturer’s sensor control software in diesel particulate filter 1. In the case of multiple failures the most severe is communicated. A value of 31 is sent to indicate that no failure has been detected or this parameter is not supported. | 5 bits | Binary | 0 | 0 to 31 |  | binary | 215 | SAEfm00 | Status |  | J1939DA | J1939DA | 2015-08-06 | 2009-06-18 | 2007-11-15
|  |  |  | 64796 | Diesel Particulate Filter 1 Soot | DPF1S | Diesel particulate filter soot parameters for diesel particulate filter 1. | 0 | 0 | 253 | 28 | No | 1 s | 8 | 6 |  | 8 | 5569 | Diesel Particulate Filter 1 Soot Sensor ECU Internal Temperature | Internal temperature of the diesel particulate filter 1 soot sensor ECU. | 1 byte | 1 °C/bit | -40 °C | -40 to 210 °C |  | °C | 67 | SAEtp01 | Measured |  | J1939DA | J1939DA | 2009-06-18 | 2009-06-18 | 2009-06-18
|  |  |  | 64797 | Aftertreatment Differential Temperature 2 | ATDT2 | The purpose of this PGN is to group the aftertreatment differential temperature data. These values include the differential temperature measure between the intake and outlet of aftertreatment components. | 0 | 0 | 253 | 29 | No | On request | 8 | 6 | See PGN 64948 in 'Supporting Information' tab | 1-2 | 4779 | Aftertreatment 1 Three Way Catalyst Differential Temperature | The differential engine combustion byproducts gas temperature measured between the intake and outlet of the three way catalyst for exhaust bank 1. | 2 bytes | 0.03125 °C/bit | -273 °C | -273 to 1734.96875 °C |  | °C | 68 | SAEtp02 | Measured | See PGN 64948 in 'Supporting Information' tab | J1939DA | J1939DA | 2012-07-15 | 2007-11-15 | 2007-11-15
|  |  |  | 64797 | Aftertreatment Differential Temperature 2 | ATDT2 | The purpose of this PGN is to group the aftertreatment differential temperature data. These values include the differential temperature measure between the intake and outlet of aftertreatment components. | 0 | 0 | 253 | 29 | No | On request | 8 | 6 | See PGN 64948 in 'Supporting Information' tab | 3-4 | 4780 | Aftertreatment 2 Three Way Catalyst Differential Temperature | The differential engine combustion byproducts gas temperature measured between the intake and outlet of the three way catalyst for exhaust bank 2. | 2 bytes | 0.03125 °C/bit | -273 °C | -273 to 1734.96875 °C |  | °C | 68 | SAEtp02 | Measured | See PGN 64948 in 'Supporting Information' tab | J1939DA | J1939DA | 2012-07-15 | 2007-11-15 | 2007-11-15
|  |  |  | 64798 | Aftertreatment Differential Temperature 1 | ATDT1 | The purpose of this PGN is to group the aftertreatment differential temperature data. These values include the differential temperature measure between the intake and outlet of aftertreatment components. | 0 | 0 | 253 | 30 | No | On request | 8 | 6 | See PGN 64948 in 'Supporting Information' tab | 1-2 | 4777 | Aftertreatment 1 Gas Oxidation Catalyst Differential Temperature | The differential engine combustion byproducts gas temperature measured between the intake and outlet of the gas oxidation catalyst for exhaust bank 1. This parameter should be used with engine fueled by gaseous fuel like natural gas or propane. Diesel engines should not use this parameter. | 2 bytes | 0.03125 °C/bit | -273 °C | -273 to 1734.96875 °C |  | °C | 68 | SAEtp02 | Measured | See PGN 64948 in 'Supporting Information' tab | J1939DA | J1939DA | 2012-07-15 | 2007-11-15 | 2007-11-15
|  |  |  | 64798 | Aftertreatment Differential Temperature 1 | ATDT1 | The purpose of this PGN is to group the aftertreatment differential temperature data. These values include the differential temperature measure between the intake and outlet of aftertreatment components. | 0 | 0 | 253 | 30 | No | On request | 8 | 6 | See PGN 64948 in 'Supporting Information' tab | 3-4 | 4778 | Aftertreatment 2 Gas Oxidation Catalyst Differential Temperature | The differential engine combustion byproducts gas temperature measured between the intake and outlet of the gas oxidation catalyst for exhaust bank 2. This parameter should be used with engine fueled by gaseous fuel like natural gas or propane. Diesel engines should not use this parameter. | 2 bytes | 0.03125 °C/bit | -273 °C | -273 to 1734.96875 °C |  | °C | 68 | SAEtp02 | Measured | See PGN 64948 in 'Supporting Information' tab | J1939DA | J1939DA | 2012-07-15 | 2007-11-15 | 2007-11-15
|  |  |  | 64799 | Aftertreatment 2 Diesel Oxidation Catalyst 1 | A2DOC1 | The purpose of this PGN is to group the aftertreatment diesel oxidation catalyst data for bank 2. These values include the intake temperature, outlet temperature and differential pressure as well as the associated preliminary FMIs. The diesel parameters should be used with engines fueled by diesel fuel (not gaseous fuel like natural gas or propane). Separate parameters have been defined for gas fueled engines. Note: The 5 bits of SPN 4775 are positioned into the data field in the following manner. The 2 most significant bits are placed in bits 2-1 of byte 8 such that the most significant bit of SPN 4775 located at byte 8 bit 2, and the 3 least significant bits are placed in bits 8-6 of byte 7 such that the least significant bit of SPN 4775 located at byte 7 bit 6. | 0 | 0 | 253 | 31 | No | 500 ms | 8 | 6 | See PGN 64948 in 'Supporting Information' tab | 1-2 | 4771 | Aftertreatment 2 Diesel Oxidation Catalyst Intake Temperature | Temperature of engine combustion byproducts entering the diesel oxidation catalyst in exhaust bank 2. This parameter should be used with engines fueled by diesel fuel (not gaseous fuel like natural gas or propane). A separate parameter has been defined for gas fueled engines. | 2 bytes | 0.03125 °C/bit | -273 °C | -273 to 1734.96875 °C |  | °C | 68 | SAEtp02 | Measured | See PGN 64948 in 'Supporting Information' tab | J1939DA | J1939DA | 2012-07-15 | 2008-08-14 | 2007-11-15
|  |  |  | 64799 | Aftertreatment 2 Diesel Oxidation Catalyst 1 | A2DOC1 | The purpose of this PGN is to group the aftertreatment diesel oxidation catalyst data for bank 2. These values include the intake temperature, outlet temperature and differential pressure as well as the associated preliminary FMIs. The diesel parameters should be used with engines fueled by diesel fuel (not gaseous fuel like natural gas or propane). Separate parameters have been defined for gas fueled engines. Note: The 5 bits of SPN 4775 are positioned into the data field in the following manner. The 2 most significant bits are placed in bits 2-1 of byte 8 such that the most significant bit of SPN 4775 located at byte 8 bit 2, and the 3 least significant bits are placed in bits 8-6 of byte 7 such that the least significant bit of SPN 4775 located at byte 7 bit 6. | 0 | 0 | 253 | 31 | No | 500 ms | 8 | 6 | See PGN 64948 in 'Supporting Information' tab | 3-4 | 4772 | Aftertreatment 2 Diesel Oxidation Catalyst Outlet Temperature | Temperature of engine combustion byproducts leaving the diesel oxidation catalyst exhaust in exhaust bank 2. This parameter should be used with engines fueled by diesel fuel (not gaseous fuel like natural gas or propane). A separate parameter has been defined for gas fueled engines. | 2 bytes | 0.03125 °C/bit | -273 °C | -273 to 1734.96875 °C |  | °C | 68 | SAEtp02 | Measured | See PGN 64948 in 'Supporting Information' tab | J1939DA | J1939DA | 2012-07-15 | 2008-08-14 | 2007-11-15
|  |  |  | 64799 | Aftertreatment 2 Diesel Oxidation Catalyst 1 | A2DOC1 | The purpose of this PGN is to group the aftertreatment diesel oxidation catalyst data for bank 2. These values include the intake temperature, outlet temperature and differential pressure as well as the associated preliminary FMIs. The diesel parameters should be used with engines fueled by diesel fuel (not gaseous fuel like natural gas or propane). Separate parameters have been defined for gas fueled engines. Note: The 5 bits of SPN 4775 are positioned into the data field in the following manner. The 2 most significant bits are placed in bits 2-1 of byte 8 such that the most significant bit of SPN 4775 located at byte 8 bit 2, and the 3 least significant bits are placed in bits 8-6 of byte 7 such that the least significant bit of SPN 4775 located at byte 7 bit 6. | 0 | 0 | 253 | 31 | No | 500 ms | 8 | 6 | See PGN 64948 in 'Supporting Information' tab | 5-6 | 4773 | Aftertreatment 2 Diesel Oxidation Catalyst Differential Pressure | Exhaust differential pressure measured between the intake and exhaust of a diesel oxidation catalyst in exhaust bank 2. This parameter should be used with engines fueled by diesel fuel (not gaseous fuel like natural gas or propane). A separate parameter has been defined for gas fueled engines. | 2 bytes | 0.5 kPa/bit | 0 | 0 to 32,127.5 kPa |  | kPa | 50 | SAEpr06 | Measured | See PGN 64948 in 'Supporting Information' tab | J1939DA | J1939DA | 2007-11-15 | 2008-08-14 | 2007-11-15
|  |  |  | 64799 | Aftertreatment 2 Diesel Oxidation Catalyst 1 | A2DOC1 | The purpose of this PGN is to group the aftertreatment diesel oxidation catalyst data for bank 2. These values include the intake temperature, outlet temperature and differential pressure as well as the associated preliminary FMIs. The diesel parameters should be used with engines fueled by diesel fuel (not gaseous fuel like natural gas or propane). Separate parameters have been defined for gas fueled engines. Note: The 5 bits of SPN 4775 are positioned into the data field in the following manner. The 2 most significant bits are placed in bits 2-1 of byte 8 such that the most significant bit of SPN 4775 located at byte 8 bit 2, and the 3 least significant bits are placed in bits 8-6 of byte 7 such that the least significant bit of SPN 4775 located at byte 7 bit 6. | 0 | 0 | 253 | 31 | No | 500 ms | 8 | 6 | See PGN 64948 in 'Supporting Information' tab | 7.1 | 4774 | Aftertreatment 2 Diesel Oxidation Catalyst Intake Temperature Preliminary FMI | Used to identify the applicable J1939-73 FMI detected in the diesel oxidation catalyst intake temperature sensor by the manufacturer’s sensor control software in exhaust bank 2. In the case of multiple failures the most severe is communicated. A value of 31 is sent to indicate that no failure has been detected or this parameter is not supported. This parameter should be used with engines fueled by diesel fuel (not gaseous fuel like natural gas or propane). A separate parameter has been defined for gas fueled engines. | 5 bits | Binary | 0 | 0 to 31 |  | binary | 215 | SAEfm00 | Status |  | J1939DA | J1939DA | 2015-08-06 | 2008-08-14 | 2007-11-15
|  |  |  | 64799 | Aftertreatment 2 Diesel Oxidation Catalyst 1 | A2DOC1 | The purpose of this PGN is to group the aftertreatment diesel oxidation catalyst data for bank 2. These values include the intake temperature, outlet temperature and differential pressure as well as the associated preliminary FMIs. The diesel parameters should be used with engines fueled by diesel fuel (not gaseous fuel like natural gas or propane). Separate parameters have been defined for gas fueled engines. Note: The 5 bits of SPN 4775 are positioned into the data field in the following manner. The 2 most significant bits are placed in bits 2-1 of byte 8 such that the most significant bit of SPN 4775 located at byte 8 bit 2, and the 3 least significant bits are placed in bits 8-6 of byte 7 such that the least significant bit of SPN 4775 located at byte 7 bit 6. | 0 | 0 | 253 | 31 | No | 500 ms | 8 | 6 | See PGN 64948 in 'Supporting Information' tab | 7.6-8.1 | 4775 | Aftertreatment 2 Diesel Oxidation Catalyst Outlet Temperature Preliminary FMI | Used to identify the applicable J1939-73 FMI detected in the diesel oxidation catalyst outlet gas temperature sensor by the manufacturer’s sensor control software in exhaust bank 2. In the case of multiple failures the most severe is communicated. A value of 31 is sent to indicate that no failure has been detected or this parameter is not supported. This parameter should be used with engines fueled by gaseous fuel like natural gas or propane. A separate parameter has been defined for diesel fueled engines. | 5 bits | Binary | 0 | 0 to 31 |  | binary | 215 | SAEfm00 | Status |  | J1939DA | J1939DA | 2015-08-06 | 2008-08-14 | 2007-11-15
|  |  |  | 64799 | Aftertreatment 2 Diesel Oxidation Catalyst 1 | A2DOC1 | The purpose of this PGN is to group the aftertreatment diesel oxidation catalyst data for bank 2. These values include the intake temperature, outlet temperature and differential pressure as well as the associated preliminary FMIs. The diesel parameters should be used with engines fueled by diesel fuel (not gaseous fuel like natural gas or propane). Separate parameters have been defined for gas fueled engines. Note: The 5 bits of SPN 4775 are positioned into the data field in the following manner. The 2 most significant bits are placed in bits 2-1 of byte 8 such that the most significant bit of SPN 4775 located at byte 8 bit 2, and the 3 least significant bits are placed in bits 8-6 of byte 7 such that the least significant bit of SPN 4775 located at byte 7 bit 6. | 0 | 0 | 253 | 31 | No | 500 ms | 8 | 6 | See PGN 64948 in 'Supporting Information' tab | 8.3 | 4776 | Aftertreatment 2 Diesel Oxidation Catalyst Differential Pressure Preliminary FMI | Used to identify the applicable J1939-73 FMI detected in the diesel oxidation catalyst differential pressure sensor by the manufacturer’s sensor control software in exhaust bank 2. In the case of multiple failures the most severe is communicated. A value of 31 is sent to indicate that no failure has been detected or this parameter is not supported. This parameter should be used with engines fueled by diesel fuel (not gaseous fuel like natural gas or propane). A separate parameter has been defined for gas fueled engines. | 5 bits | Binary | 0 | 0 to 31 |  | binary | 215 | SAEfm00 | Status |  | J1939DA | J1939DA | 2015-08-06 | 2008-08-14 | 2007-11-15
|  |  |  | 64800 | Aftertreatment 1 Diesel Oxidation Catalyst 1 | A1DOC1 | The purpose of this PGN is to group the aftertreatment diesel oxidation catalyst data for bank 1. These values include the intake temperature, outlet temperature and differential pressure as well as the associated preliminary FMIs. The diesel parameters should be used with engines fueled by diesel fuel (not gaseous fuel like natural gas or propane). Separate parameters have been defined for gas fueled engines. Note: The 5 bits of SPN 4769 are positioned into the data field in the following manner. The 2 most significant bits are placed in bits 2-1 of byte 8 such that the most significant bit of SPN 4769 located at byte 8 bit 2, and the 3 least significant bits are placed in bits 8-6 of byte 7 such that the least significant bit of SPN 4769 located at byte 7 bit 6. | 0 | 0 | 253 | 32 | No | 500 ms | 8 | 6 | See PGN 64948 in 'Supporting Information' tab | 1-2 | 4765 | Aftertreatment 1 Diesel Oxidation Catalyst Intake Temperature | Temperature of engine combustion byproducts entering the diesel oxidation catalyst in exhaust bank 1. This parameter should be used with engines fueled by diesel fuel (not gaseous fuel like natural gas or propane). A separate parameter has been defined for gas fueled engines. | 2 bytes | 0.03125 °C/bit | -273 °C | -273 to 1734.96875 °C |  | °C | 68 | SAEtp02 | Measured |  | J1939DA | J1939DA | 2012-07-15 | 2008-08-14 | 2007-11-15
|  |  |  | 64800 | Aftertreatment 1 Diesel Oxidation Catalyst 1 | A1DOC1 | The purpose of this PGN is to group the aftertreatment diesel oxidation catalyst data for bank 1. These values include the intake temperature, outlet temperature and differential pressure as well as the associated preliminary FMIs. The diesel parameters should be used with engines fueled by diesel fuel (not gaseous fuel like natural gas or propane). Separate parameters have been defined for gas fueled engines. Note: The 5 bits of SPN 4769 are positioned into the data field in the following manner. The 2 most significant bits are placed in bits 2-1 of byte 8 such that the most significant bit of SPN 4769 located at byte 8 bit 2, and the 3 least significant bits are placed in bits 8-6 of byte 7 such that the least significant bit of SPN 4769 located at byte 7 bit 6. | 0 | 0 | 253 | 32 | No | 500 ms | 8 | 6 | See PGN 64948 in 'Supporting Information' tab | 3-4 | 4766 | Aftertreatment 1 Diesel Oxidation Catalyst Outlet Temperature | Temperature of engine combustion byproducts leaving the diesel oxidation catalyst exhaust in exhaust bank 1. This parameter should be used with engines fueled by diesel fuel (not gaseous fuel like natural gas or propane). A separate parameter has been defined for gas fueled engines. | 2 bytes | 0.03125 °C/bit | -273 °C | -273 to 1734.96875 °C |  | °C | 68 | SAEtp02 | Measured |  | J1939DA | J1939DA | 2012-07-15 | 2008-08-14 | 2007-11-15
|  |  |  | 64800 | Aftertreatment 1 Diesel Oxidation Catalyst 1 | A1DOC1 | The purpose of this PGN is to group the aftertreatment diesel oxidation catalyst data for bank 1. These values include the intake temperature, outlet temperature and differential pressure as well as the associated preliminary FMIs. The diesel parameters should be used with engines fueled by diesel fuel (not gaseous fuel like natural gas or propane). Separate parameters have been defined for gas fueled engines. Note: The 5 bits of SPN 4769 are positioned into the data field in the following manner. The 2 most significant bits are placed in bits 2-1 of byte 8 such that the most significant bit of SPN 4769 located at byte 8 bit 2, and the 3 least significant bits are placed in bits 8-6 of byte 7 such that the least significant bit of SPN 4769 located at byte 7 bit 6. | 0 | 0 | 253 | 32 | No | 500 ms | 8 | 6 | See PGN 64948 in 'Supporting Information' tab | 5-6 | 4767 | Aftertreatment 1 Diesel Oxidation Catalyst Differential Pressure | Exhaust differential pressure measured between the intake and exhaust of a diesel oxidation catalyst in exhaust bank 1. This parameter should be used with engines fueled by diesel fuel (not gaseous fuel like natural gas or propane). A separate parameter has been defined for gas fueled engines. | 2 bytes | 0.1 kPa/bit | 0 | 0 to 6,425.5 kPa |  | kPa | 85 | SAEpr03 | Measured |  | J1939DA | J1939DA | 2007-11-15 | 2008-08-14 | 2007-11-15
|  |  |  | 64800 | Aftertreatment 1 Diesel Oxidation Catalyst 1 | A1DOC1 | The purpose of this PGN is to group the aftertreatment diesel oxidation catalyst data for bank 1. These values include the intake temperature, outlet temperature and differential pressure as well as the associated preliminary FMIs. The diesel parameters should be used with engines fueled by diesel fuel (not gaseous fuel like natural gas or propane). Separate parameters have been defined for gas fueled engines. Note: The 5 bits of SPN 4769 are positioned into the data field in the following manner. The 2 most significant bits are placed in bits 2-1 of byte 8 such that the most significant bit of SPN 4769 located at byte 8 bit 2, and the 3 least significant bits are placed in bits 8-6 of byte 7 such that the least significant bit of SPN 4769 located at byte 7 bit 6. | 0 | 0 | 253 | 32 | No | 500 ms | 8 | 6 | See PGN 64948 in 'Supporting Information' tab | 7.1 | 4768 | Aftertreatment 1 Diesel Oxidation Catalyst Intake Temperature Preliminary FMI | Used to identify the applicable J1939-73 FMI detected in the diesel oxidation catalyst intake temperature sensor by the manufacturer’s sensor control software in exhaust bank 1. In the case of multiple failures the most severe is communicated. A value of 31 is sent to indicate that no failure has been detected or this parameter is not supported. This parameter should be used with engines fueled by diesel fuel (not gaseous fuel like natural gas or propane). A separate parameter has been defined for gas fueled engines. | 5 bits | Binary | 0 | 0 to 31 |  | binary | 215 | SAEfm00 | Status |  | J1939DA | J1939DA | 2015-08-06 | 2008-08-14 | 2007-11-15
|  |  |  | 64800 | Aftertreatment 1 Diesel Oxidation Catalyst 1 | A1DOC1 | The purpose of this PGN is to group the aftertreatment diesel oxidation catalyst data for bank 1. These values include the intake temperature, outlet temperature and differential pressure as well as the associated preliminary FMIs. The diesel parameters should be used with engines fueled by diesel fuel (not gaseous fuel like natural gas or propane). Separate parameters have been defined for gas fueled engines. Note: The 5 bits of SPN 4769 are positioned into the data field in the following manner. The 2 most significant bits are placed in bits 2-1 of byte 8 such that the most significant bit of SPN 4769 located at byte 8 bit 2, and the 3 least significant bits are placed in bits 8-6 of byte 7 such that the least significant bit of SPN 4769 located at byte 7 bit 6. | 0 | 0 | 253 | 32 | No | 500 ms | 8 | 6 | See PGN 64948 in 'Supporting Information' tab | 7.6-8.1 | 4769 | Aftertreatment 1 Diesel Oxidation Catalyst Outlet Temperature Preliminary FMI | Used to identify the applicable J1939-73 FMI detected in the diesel oxidation catalyst outlet gas temperature sensor by the manufacturer’s sensor control software in exhaust bank 1. In the case of multiple failures the most severe is communicated. A value of 31 is sent to indicate that no failure has been detected or this parameter is not supported. This parameter should be used with engines fueled by gaseous fuel like natural gas or propane. A separate parameter has been defined for diesel fueled engines. | 5 bits | Binary | 0 | 0 to 31 |  | binary | 215 | SAEfm00 | Status | See PGN 64948 in 'Supporting Information' tab | J1939DA | J1939DA | 2015-08-06 | 2008-08-14 | 2007-11-15
|  |  |  | 64800 | Aftertreatment 1 Diesel Oxidation Catalyst 1 | A1DOC1 | The purpose of this PGN is to group the aftertreatment diesel oxidation catalyst data for bank 1. These values include the intake temperature, outlet temperature and differential pressure as well as the associated preliminary FMIs. The diesel parameters should be used with engines fueled by diesel fuel (not gaseous fuel like natural gas or propane). Separate parameters have been defined for gas fueled engines. Note: The 5 bits of SPN 4769 are positioned into the data field in the following manner. The 2 most significant bits are placed in bits 2-1 of byte 8 such that the most significant bit of SPN 4769 located at byte 8 bit 2, and the 3 least significant bits are placed in bits 8-6 of byte 7 such that the least significant bit of SPN 4769 located at byte 7 bit 6. | 0 | 0 | 253 | 32 | No | 500 ms | 8 | 6 | See PGN 64948 in 'Supporting Information' tab | 8.3 | 4770 | Aftertreatment 1 Diesel Oxidation Catalyst Differential Pressure Preliminary FMI | Used to identify the applicable J1939-73 FMI detected in the diesel oxidation catalyst differential pressure sensor by the manufacturer’s sensor control software in exhaust bank 1. In the case of multiple failures the most severe is communicated. A value of 31 is sent to indicate that no failure has been detected or this parameter is not supported. This parameter should be used with engines fueled by diesel fuel (not gaseous fuel like natural gas or propane). A separate parameter has been defined for gas fueled engines. | 5 bits | Binary | 0 | 0 to 31 |  | binary | 215 | SAEfm00 | Status |  | J1939DA | J1939DA | 2015-08-06 | 2008-08-14 | 2007-11-15
|  |  |  | 64801 | Aftertreatment 2 Gas Oxidation Catalyst | A2GOC | The purpose of this PGN is to group the aftertreatment gas oxidation catalyst data for bank 2. These values include the intake temperature, outlet temperature and differential pressure as well as the associated preliminary FMIs. The gas parameters should be used with engines fueled by gaseous fuel like natural gas or propane. Separate parameters have been defined for diesel fueled engines. Note: The 5 bits of SPN 4763 are positioned into the data field in the following manner. The 2 most significant bits are placed in bits 2-1 of byte 8 such that the most significant bit of SPN 4763 located at byte 8 bit 2, and the 3 least significant bits are placed in bits 8-6 of byte 7 such that the least significant bit of SPN 4763 located at byte 7 bit 6. | 0 | 0 | 253 | 33 | No | 500 ms | 8 | 6 | See PGN 64948 in 'Supporting Information' tab | 1-2 | 4759 | Aftertreatment 2 Gas Oxidation Catalyst Intake Temperature | Temperature of engine combustion byproducts entering the gas oxidation catalyst in exhaust bank 2. This parameter should be used with engines fueled by gaseous fuel like natural gas or propane. A separate parameter has been defined for diesel fueled engines. | 2 bytes | 0.03125 °C/bit | -273 °C | -273 to 1734.96875 °C |  | °C | 68 | SAEtp02 | Measured | See PGN 64948 in 'Supporting Information' tab | J1939DA | J1939DA | 2012-07-15 | 2008-08-14 | 2007-11-15
|  |  |  | 64801 | Aftertreatment 2 Gas Oxidation Catalyst | A2GOC | The purpose of this PGN is to group the aftertreatment gas oxidation catalyst data for bank 2. These values include the intake temperature, outlet temperature and differential pressure as well as the associated preliminary FMIs. The gas parameters should be used with engines fueled by gaseous fuel like natural gas or propane. Separate parameters have been defined for diesel fueled engines. Note: The 5 bits of SPN 4763 are positioned into the data field in the following manner. The 2 most significant bits are placed in bits 2-1 of byte 8 such that the most significant bit of SPN 4763 located at byte 8 bit 2, and the 3 least significant bits are placed in bits 8-6 of byte 7 such that the least significant bit of SPN 4763 located at byte 7 bit 6. | 0 | 0 | 253 | 33 | No | 500 ms | 8 | 6 | See PGN 64948 in 'Supporting Information' tab | 3-4 | 4760 | Aftertreatment 2 Gas Oxidation Catalyst Outlet Temperature | Temperature of engine combustion byproducts leaving the gas oxidation catalyst in exhaust bank 2. This parameter should be used with engines fueled by gaseous fuel like natural gas or propane. A separate parameter has been defined for diesel fueled engines | 2 bytes | 0.03125 °C/bit | -273 °C | -273 to 1734.96875 °C |  | °C | 68 | SAEtp02 | Measured | See PGN 64948 in 'Supporting Information' tab | J1939DA | J1939DA | 2012-07-15 | 2008-08-14 | 2007-11-15
|  |  |  | 64801 | Aftertreatment 2 Gas Oxidation Catalyst | A2GOC | The purpose of this PGN is to group the aftertreatment gas oxidation catalyst data for bank 2. These values include the intake temperature, outlet temperature and differential pressure as well as the associated preliminary FMIs. The gas parameters should be used with engines fueled by gaseous fuel like natural gas or propane. Separate parameters have been defined for diesel fueled engines. Note: The 5 bits of SPN 4763 are positioned into the data field in the following manner. The 2 most significant bits are placed in bits 2-1 of byte 8 such that the most significant bit of SPN 4763 located at byte 8 bit 2, and the 3 least significant bits are placed in bits 8-6 of byte 7 such that the least significant bit of SPN 4763 located at byte 7 bit 6. | 0 | 0 | 253 | 33 | No | 500 ms | 8 | 6 | See PGN 64948 in 'Supporting Information' tab | 5-6 | 4761 | Aftertreatment 2 Gas Oxidation Catalyst Differential Pressure | Exhaust differential pressure measured between the intake and exhaust of the gas oxidation catalyst in exhaust bank 2. This parameter should be used with engines fueled by gaseous fuel like natural gas or propane. A separate parameter has been defined for diesel fueled engines. | 2 bytes | 0.1 kPa/bit | 0 | 0 to 6,425.5 kPa |  | kPa | 85 | SAEpr03 | Measured | See PGN 64948 in 'Supporting Information' tab | J1939DA | J1939DA | 2007-11-15 | 2008-08-14 | 2007-11-15
|  |  |  | 64801 | Aftertreatment 2 Gas Oxidation Catalyst | A2GOC | The purpose of this PGN is to group the aftertreatment gas oxidation catalyst data for bank 2. These values include the intake temperature, outlet temperature and differential pressure as well as the associated preliminary FMIs. The gas parameters should be used with engines fueled by gaseous fuel like natural gas or propane. Separate parameters have been defined for diesel fueled engines. Note: The 5 bits of SPN 4763 are positioned into the data field in the following manner. The 2 most significant bits are placed in bits 2-1 of byte 8 such that the most significant bit of SPN 4763 located at byte 8 bit 2, and the 3 least significant bits are placed in bits 8-6 of byte 7 such that the least significant bit of SPN 4763 located at byte 7 bit 6. | 0 | 0 | 253 | 33 | No | 500 ms | 8 | 6 | See PGN 64948 in 'Supporting Information' tab | 7.1 | 4762 | Aftertreatment 2 Gas Oxidation Catalyst Intake Temperature Preliminary FMI | Used to identify the applicable J1939-73 FMI detected in the gas oxidation catalyst intake gas temperature sensor by the manufacturer’s sensor control software in exhaust bank 2. In the case of multiple failures the most severe is communicated. A value of 31 is sent to indicate that no failure has been detected or this parameter is not supported. This parameter should be used with engines fueled by gaseous fuel like natural gas or propane. A separate parameter has been defined for diesel fueled engines. | 5 bits | Binary | 0 | 0 to 31 |  | binary | 215 | SAEfm00 | Status |  | J1939DA | J1939DA | 2015-08-06 | 2008-08-14 | 2007-11-15
|  |  |  | 64801 | Aftertreatment 2 Gas Oxidation Catalyst | A2GOC | The purpose of this PGN is to group the aftertreatment gas oxidation catalyst data for bank 2. These values include the intake temperature, outlet temperature and differential pressure as well as the associated preliminary FMIs. The gas parameters should be used with engines fueled by gaseous fuel like natural gas or propane. Separate parameters have been defined for diesel fueled engines. Note: The 5 bits of SPN 4763 are positioned into the data field in the following manner. The 2 most significant bits are placed in bits 2-1 of byte 8 such that the most significant bit of SPN 4763 located at byte 8 bit 2, and the 3 least significant bits are placed in bits 8-6 of byte 7 such that the least significant bit of SPN 4763 located at byte 7 bit 6. | 0 | 0 | 253 | 33 | No | 500 ms | 8 | 6 | See PGN 64948 in 'Supporting Information' tab | 7.6-8.1 | 4763 | Aftertreatment 2 Gas Oxidation Catalyst Outlet Temperature Preliminary FMI | Used to identify the applicable J1939-73 FMI detected in the gas oxidation catalyst outlet gas temperature sensor by the manufacturer’s sensor control software in exhaust bank 2. In the case of multiple failures the most severe is communicated. A value of 31 is sent to indicate that no failure has been detected or this parameter is not supported. This parameter should be used with engines fueled by gaseous fuel like natural gas or propane. A separate parameter has been defined for diesel fueled engines. | 5 bits | Binary | 0 | 0 to 31 |  | binary | 215 | SAEfm00 | Status |  | J1939DA | J1939DA | 2015-08-06 | 2008-08-14 | 2007-11-15
|  |  |  | 64801 | Aftertreatment 2 Gas Oxidation Catalyst | A2GOC | The purpose of this PGN is to group the aftertreatment gas oxidation catalyst data for bank 2. These values include the intake temperature, outlet temperature and differential pressure as well as the associated preliminary FMIs. The gas parameters should be used with engines fueled by gaseous fuel like natural gas or propane. Separate parameters have been defined for diesel fueled engines. Note: The 5 bits of SPN 4763 are positioned into the data field in the following manner. The 2 most significant bits are placed in bits 2-1 of byte 8 such that the most significant bit of SPN 4763 located at byte 8 bit 2, and the 3 least significant bits are placed in bits 8-6 of byte 7 such that the least significant bit of SPN 4763 located at byte 7 bit 6. | 0 | 0 | 253 | 33 | No | 500 ms | 8 | 6 | See PGN 64948 in 'Supporting Information' tab | 8.3 | 4764 | Aftertreatment 2 Gas Oxidation Catalyst Differential Pressure Preliminary FMI | Used to identify the applicable J1939-73 FMI detected in the gas oxidation catalyst differential pressure sensor by the manufacturer’s sensor control software in exhaust bank 2. In the case of multiple failures the most severe is communicated. A value of 31 is sent to indicate that no failure has been detected or this parameter is not supported. This parameter should be used with engines fueled by gaseous fuel like natural gas or propane. A separate parameter has been defined for diesel fueled engines. | 5 bits | Binary | 0 | 0 to 31 |  | binary | 215 | SAEfm00 | Status |  | J1939DA | J1939DA | 2015-08-06 | 2008-08-14 | 2007-11-15
|  |  |  | 64802 | Aftertreatment 1 Gas Oxidation Catalyst | A1GOC | The purpose of this PGN is to group the aftertreatment gas oxidation catalyst data for bank 1. These values include the intake temperature, outlet temperature and differential pressure as well as the associated preliminary FMIs. The gas parameters should be used with engines fueled by gaseous fuel like natural gas or propane. Separate parameters have been defined for diesel fueled engines. Note: The 5 bits of SPN 4757 are positioned into the data field in the following manner. The 2 most significant bits are placed in bits 2-1 of byte 8 such that the most significant bit of SPN 4757 located at byte 8 bit 2, and the 3 least significant bits are placed in bits 8-6 of byte 7 such that the least significant bit of SPN 4757 located at byte 7 bit 6. | 0 | 0 | 253 | 34 | No | 500 ms | 8 | 6 | See PGN 64948 in 'Supporting Information' tab | 1-2 | 4753 | Aftertreatment 1 Gas Oxidation Catalyst Intake Temperature | Temperature of engine combustion byproducts entering the gas oxidation catalyst in exhaust bank 1. This parameter should be used with engines fueled by gaseous fuel like natural gas or propane. A separate parameter has been defined for diesel fueled engines. | 2 bytes | 0.03125 °C/bit | -273 °C | -273 to 1734.96875 °C |  | °C | 68 | SAEtp02 | Measured | See PGN 64948 in 'Supporting Information' tab | J1939DA | J1939DA | 2012-07-15 | 2008-08-14 | 2007-11-15
|  |  |  | 64802 | Aftertreatment 1 Gas Oxidation Catalyst | A1GOC | The purpose of this PGN is to group the aftertreatment gas oxidation catalyst data for bank 1. These values include the intake temperature, outlet temperature and differential pressure as well as the associated preliminary FMIs. The gas parameters should be used with engines fueled by gaseous fuel like natural gas or propane. Separate parameters have been defined for diesel fueled engines. Note: The 5 bits of SPN 4757 are positioned into the data field in the following manner. The 2 most significant bits are placed in bits 2-1 of byte 8 such that the most significant bit of SPN 4757 located at byte 8 bit 2, and the 3 least significant bits are placed in bits 8-6 of byte 7 such that the least significant bit of SPN 4757 located at byte 7 bit 6. | 0 | 0 | 253 | 34 | No | 500 ms | 8 | 6 | See PGN 64948 in 'Supporting Information' tab | 3-4 | 4754 | Aftertreatment 1 Gas Oxidation Catalyst Outlet Temperature | Temperature of engine combustion byproducts leaving the gas oxidation catalyst in exhaust bank 1. This parameter should be used with engines fueled by gaseous fuel like natural gas or propane. A separate parameter has been defined for diesel fueled engines | 2 bytes | 0.03125 °C/bit | -273 °C | -273 to 1734.96875 °C |  | °C | 68 | SAEtp02 | Measured | See PGN 64948 in 'Supporting Information' tab | J1939DA | J1939DA | 2012-07-15 | 2008-08-14 | 2007-11-15
|  |  |  | 64802 | Aftertreatment 1 Gas Oxidation Catalyst | A1GOC | The purpose of this PGN is to group the aftertreatment gas oxidation catalyst data for bank 1. These values include the intake temperature, outlet temperature and differential pressure as well as the associated preliminary FMIs. The gas parameters should be used with engines fueled by gaseous fuel like natural gas or propane. Separate parameters have been defined for diesel fueled engines. Note: The 5 bits of SPN 4757 are positioned into the data field in the following manner. The 2 most significant bits are placed in bits 2-1 of byte 8 such that the most significant bit of SPN 4757 located at byte 8 bit 2, and the 3 least significant bits are placed in bits 8-6 of byte 7 such that the least significant bit of SPN 4757 located at byte 7 bit 6. | 0 | 0 | 253 | 34 | No | 500 ms | 8 | 6 | See PGN 64948 in 'Supporting Information' tab | 5-6 | 4755 | Aftertreatment 1 Gas Oxidation Catalyst Differential Pressure | Exhaust differential pressure measured between the intake and exhaust of the gas oxidation catalyst in exhaust bank 1. This parameter should be used with engines fueled by gaseous fuel like natural gas or propane. A separate parameter has been defined for diesel fueled engines. | 2 bytes | 0.1 kPa/bit | 0 | 0 to 6,425.5 kPa |  | kPa | 85 | SAEpr03 | Measured | See PGN 64948 in 'Supporting Information' tab | J1939DA | J1939DA | 2007-11-15 | 2008-08-14 | 2007-11-15
|  |  |  | 64802 | Aftertreatment 1 Gas Oxidation Catalyst | A1GOC | The purpose of this PGN is to group the aftertreatment gas oxidation catalyst data for bank 1. These values include the intake temperature, outlet temperature and differential pressure as well as the associated preliminary FMIs. The gas parameters should be used with engines fueled by gaseous fuel like natural gas or propane. Separate parameters have been defined for diesel fueled engines. Note: The 5 bits of SPN 4757 are positioned into the data field in the following manner. The 2 most significant bits are placed in bits 2-1 of byte 8 such that the most significant bit of SPN 4757 located at byte 8 bit 2, and the 3 least significant bits are placed in bits 8-6 of byte 7 such that the least significant bit of SPN 4757 located at byte 7 bit 6. | 0 | 0 | 253 | 34 | No | 500 ms | 8 | 6 | See PGN 64948 in 'Supporting Information' tab | 7.1 | 4756 | Aftertreatment 1 Gas Oxidation Catalyst Intake Temperature Preliminary FMI | Used to identify the applicable J1939-73 FMI detected in the gas oxidation catalyst intake temperature sensor by the manufacturer’s sensor control software in exhaust bank 1. In the case of multiple failures the most severe is communicated. A value of 31 is sent to indicate that no failure has been detected or this parameter is not supported. This parameter should be used with engines fueled by gaseous fuel like natural gas or propane. A separate parameter has been defined for diesel fueled engines. | 5 bits | Binary | 0 | 0 to 31 |  | binary | 215 | SAEfm00 | Status |  | J1939DA | J1939DA | 2015-08-06 | 2008-08-14 | 2007-11-15
|  |  |  | 64802 | Aftertreatment 1 Gas Oxidation Catalyst | A1GOC | The purpose of this PGN is to group the aftertreatment gas oxidation catalyst data for bank 1. These values include the intake temperature, outlet temperature and differential pressure as well as the associated preliminary FMIs. The gas parameters should be used with engines fueled by gaseous fuel like natural gas or propane. Separate parameters have been defined for diesel fueled engines. Note: The 5 bits of SPN 4757 are positioned into the data field in the following manner. The 2 most significant bits are placed in bits 2-1 of byte 8 such that the most significant bit of SPN 4757 located at byte 8 bit 2, and the 3 least significant bits are placed in bits 8-6 of byte 7 such that the least significant bit of SPN 4757 located at byte 7 bit 6. | 0 | 0 | 253 | 34 | No | 500 ms | 8 | 6 | See PGN 64948 in 'Supporting Information' tab | 7.6-8.1 | 4757 | Aftertreatment 1 Gas Oxidation Catalyst Outlet Temperature Preliminary FMI | Used to identify the applicable J1939-73 FMI detected in the gas oxidation catalyst outlet temperature sensor by the manufacturer’s sensor control software in exhaust bank 1. In the case of multiple failures the most severe is communicated. A value of 31 is sent to indicate that no failure has been detected or this parameter is not supported. This parameter should be used with engines fueled by gaseous fuel like natural gas or propane. A separate parameter has been defined for diesel fueled engines. | 5 bits | Binary | 0 | 0 to 31 |  | binary | 215 | SAEfm00 | Status |  | J1939DA | J1939DA | 2015-08-06 | 2008-08-14 | 2007-11-15
|  |  |  | 64802 | Aftertreatment 1 Gas Oxidation Catalyst | A1GOC | The purpose of this PGN is to group the aftertreatment gas oxidation catalyst data for bank 1. These values include the intake temperature, outlet temperature and differential pressure as well as the associated preliminary FMIs. The gas parameters should be used with engines fueled by gaseous fuel like natural gas or propane. Separate parameters have been defined for diesel fueled engines. Note: The 5 bits of SPN 4757 are positioned into the data field in the following manner. The 2 most significant bits are placed in bits 2-1 of byte 8 such that the most significant bit of SPN 4757 located at byte 8 bit 2, and the 3 least significant bits are placed in bits 8-6 of byte 7 such that the least significant bit of SPN 4757 located at byte 7 bit 6. | 0 | 0 | 253 | 34 | No | 500 ms | 8 | 6 | See PGN 64948 in 'Supporting Information' tab | 8.3 | 4758 | Aftertreatment 1 Gas Oxidation Catalyst Differential Pressure Preliminary FMI | Used to identify the applicable J1939-73 FMI detected in the gas oxidation catalyst differential pressure sensor by the manufacturer’s sensor control software in exhaust bank 1. In the case of multiple failures the most severe is communicated. A value of 31 is sent to indicate that no failure has been detected or this parameter is not supported. This parameter should be used with engines fueled by gaseous fuel like natural gas or propane. A separate parameter has been defined for diesel fueled engines. | 5 bits | Binary | 0 | 0 to 31 |  | binary | 215 | SAEfm00 | Status |  | J1939DA | J1939DA | 2015-08-06 | 2008-08-14 | 2007-11-15
|  |  |  | 64803 | Extended Joystick Message 10 | EJM10 | Used to transfer information about the measured status of three additional axes of a joystick and switches of the joystick grip or handle. The joystick axial motion information is available in the Basic Joystick Message. 10-bit position parameters are broadcast over 2 bytes. The eight most significant bits are transmitted in the second byte, with the most significant bit at bit 8. The two least significant bits are transmitted in the first byte in bit positions 7 and 8, with the most significant of the two bits at bit 8. 10-bit position SPN Location in PGN Bit 10 Byte n Bit 8 Bit 9 Bit 7 Bit 8 Bit 6 Bit 7 Bit 5 Bit 6 Bit 4 Bit 5 Bit 3 Bit 4 Bit 2 Bit 3 Bit 1 Bit 2 Byte (n-1) Bit 8 Bit 1 Bit 7 Note: The term Grip used here simply refers to another set of axes separate from the previously mentioned X and Y Axis. This additional set of axes could in some cases be grip mounted sensors as opposed to the sensors mounted at the base of the handle. | 0 | 0 | 253 | 35 | No | Every 100 ms and on change of state, but no faster than every 20 ms. Grandfathered definition for systems that implemented this message prior to July, 2010: Every 100 ms or on change of state, but no faster than every 20 ms | 8 | 3 |  | 1.1 | 4735 | Joystick 10 Grip X-Axis Neutral Position Status | Reports when the current joystick grip position is in the neutral position for that axis of travel. The neutral position measurement must be determined from some mechanism other than the axis position measurement device. 00b = Not in Neutral Position 01b = In Neutral Position 10b = Error Indicator 11b = Not Available | 2 bits | 4 states/2 bit | 0 | 0 to 3 |  | bit | 87 | SAEbs02 | Measured |  | J1939DA | J1939DA | 2007-08-15 | 2013-02-28 | 2007-08-15
|  |  |  | 64803 | Extended Joystick Message 10 | EJM10 | Used to transfer information about the measured status of three additional axes of a joystick and switches of the joystick grip or handle. The joystick axial motion information is available in the Basic Joystick Message. 10-bit position parameters are broadcast over 2 bytes. The eight most significant bits are transmitted in the second byte, with the most significant bit at bit 8. The two least significant bits are transmitted in the first byte in bit positions 7 and 8, with the most significant of the two bits at bit 8. 10-bit position SPN Location in PGN Bit 10 Byte n Bit 8 Bit 9 Bit 7 Bit 8 Bit 6 Bit 7 Bit 5 Bit 6 Bit 4 Bit 5 Bit 3 Bit 4 Bit 2 Bit 3 Bit 1 Bit 2 Byte (n-1) Bit 8 Bit 1 Bit 7 Note: The term Grip used here simply refers to another set of axes separate from the previously mentioned X and Y Axis. This additional set of axes could in some cases be grip mounted sensors as opposed to the sensors mounted at the base of the handle. | 0 | 0 | 253 | 35 | No | Every 100 ms and on change of state, but no faster than every 20 ms. Grandfathered definition for systems that implemented this message prior to July, 2010: Every 100 ms or on change of state, but no faster than every 20 ms | 8 | 3 |  | 1.3 | 4736 | Joystick 10 Grip X-Axis Lever Left Negative Position Status | Reports when the current joystick grip position is on the negative travel side (back, left, counterclockwise, down) relative to the neutral position for that axis of travel. 00b = Not on negative side of Neutral 01b = On negative side of Neutral 10b = Error Indicator 11b = Not Available | 2 bits | 4 states/2 bit | 0 | 0 to 3 |  | bit | 87 | SAEbs02 | Measured |  | J1939DA | J1939DA | 2007-08-15 | 2013-02-28 | 2007-08-15
|  |  |  | 64803 | Extended Joystick Message 10 | EJM10 | Used to transfer information about the measured status of three additional axes of a joystick and switches of the joystick grip or handle. The joystick axial motion information is available in the Basic Joystick Message. 10-bit position parameters are broadcast over 2 bytes. The eight most significant bits are transmitted in the second byte, with the most significant bit at bit 8. The two least significant bits are transmitted in the first byte in bit positions 7 and 8, with the most significant of the two bits at bit 8. 10-bit position SPN Location in PGN Bit 10 Byte n Bit 8 Bit 9 Bit 7 Bit 8 Bit 6 Bit 7 Bit 5 Bit 6 Bit 4 Bit 5 Bit 3 Bit 4 Bit 2 Bit 3 Bit 1 Bit 2 Byte (n-1) Bit 8 Bit 1 Bit 7 Note: The term Grip used here simply refers to another set of axes separate from the previously mentioned X and Y Axis. This additional set of axes could in some cases be grip mounted sensors as opposed to the sensors mounted at the base of the handle. | 0 | 0 | 253 | 35 | No | Every 100 ms and on change of state, but no faster than every 20 ms. Grandfathered definition for systems that implemented this message prior to July, 2010: Every 100 ms or on change of state, but no faster than every 20 ms | 8 | 3 |  | 1.5 | 4737 | Joystick 10 Grip X-Axis Lever Right Positive Position Status | Reports when the current joystick grip position is on the positive travel side (forward, right, clockwise, up) relative to the neutral position for that axis of travel. 00b = Not on Positive side of Neutral 01b = On positive side of Neutral 10b = Error Indicator 11b = Not Available | 2 bits | 4 states/2 bit | 0 | 0 to 3 |  | bit | 87 | SAEbs02 | Measured |  | J1939DA | J1939DA | 2007-08-15 | 2013-02-28 | 2007-08-15
|  |  |  | 64803 | Extended Joystick Message 10 | EJM10 | Used to transfer information about the measured status of three additional axes of a joystick and switches of the joystick grip or handle. The joystick axial motion information is available in the Basic Joystick Message. 10-bit position parameters are broadcast over 2 bytes. The eight most significant bits are transmitted in the second byte, with the most significant bit at bit 8. The two least significant bits are transmitted in the first byte in bit positions 7 and 8, with the most significant of the two bits at bit 8. 10-bit position SPN Location in PGN Bit 10 Byte n Bit 8 Bit 9 Bit 7 Bit 8 Bit 6 Bit 7 Bit 5 Bit 6 Bit 4 Bit 5 Bit 3 Bit 4 Bit 2 Bit 3 Bit 1 Bit 2 Byte (n-1) Bit 8 Bit 1 Bit 7 Note: The term Grip used here simply refers to another set of axes separate from the previously mentioned X and Y Axis. This additional set of axes could in some cases be grip mounted sensors as opposed to the sensors mounted at the base of the handle. | 0 | 0 | 253 | 35 | No | Every 100 ms and on change of state, but no faster than every 20 ms. Grandfathered definition for systems that implemented this message prior to July, 2010: Every 100 ms or on change of state, but no faster than every 20 ms | 8 | 3 |  | 1.7-2 | 4738 | Joystick 10 Grip X-Axis Position | The position of the joystick grip in the relative motion of travel from the neutral position. Position value of 0 is Neutral and position value 1000 (100%) is the end of linear zone. Value of 1022 indicates an error has occurred. | 10 bits | 0.1 %/bit | 0 | 0 to 102 % |  | % | 205 | SAEpc02 | Measured |  | J1939DA | J1939DA | 2007-08-15 | 2013-02-28 | 2007-08-15
|  |  |  | 64803 | Extended Joystick Message 10 | EJM10 | Used to transfer information about the measured status of three additional axes of a joystick and switches of the joystick grip or handle. The joystick axial motion information is available in the Basic Joystick Message. 10-bit position parameters are broadcast over 2 bytes. The eight most significant bits are transmitted in the second byte, with the most significant bit at bit 8. The two least significant bits are transmitted in the first byte in bit positions 7 and 8, with the most significant of the two bits at bit 8. 10-bit position SPN Location in PGN Bit 10 Byte n Bit 8 Bit 9 Bit 7 Bit 8 Bit 6 Bit 7 Bit 5 Bit 6 Bit 4 Bit 5 Bit 3 Bit 4 Bit 2 Bit 3 Bit 1 Bit 2 Byte (n-1) Bit 8 Bit 1 Bit 7 Note: The term Grip used here simply refers to another set of axes separate from the previously mentioned X and Y Axis. This additional set of axes could in some cases be grip mounted sensors as opposed to the sensors mounted at the base of the handle. | 0 | 0 | 253 | 35 | No | Every 100 ms and on change of state, but no faster than every 20 ms. Grandfathered definition for systems that implemented this message prior to July, 2010: Every 100 ms or on change of state, but no faster than every 20 ms | 8 | 3 |  | 3.1 | 4739 | Joystick 10 Grip Y-Axis Neutral Position Status | Reports when the current joystick grip position is in the neutral position for that axis of travel. The neutral position measurement must be determined from some mechanism other than the axis position measurement device. 00b = Not in Neutral Position 01b = In Neutral Position 10b = Error Indicator 11b = Not Available | 2 bits | 4 states/2 bit | 0 | 0 to 3 |  | bit | 87 | SAEbs02 | Measured |  | J1939DA | J1939DA | 2007-08-15 | 2013-02-28 | 2007-08-15
|  |  |  | 64803 | Extended Joystick Message 10 | EJM10 | Used to transfer information about the measured status of three additional axes of a joystick and switches of the joystick grip or handle. The joystick axial motion information is available in the Basic Joystick Message. 10-bit position parameters are broadcast over 2 bytes. The eight most significant bits are transmitted in the second byte, with the most significant bit at bit 8. The two least significant bits are transmitted in the first byte in bit positions 7 and 8, with the most significant of the two bits at bit 8. 10-bit position SPN Location in PGN Bit 10 Byte n Bit 8 Bit 9 Bit 7 Bit 8 Bit 6 Bit 7 Bit 5 Bit 6 Bit 4 Bit 5 Bit 3 Bit 4 Bit 2 Bit 3 Bit 1 Bit 2 Byte (n-1) Bit 8 Bit 1 Bit 7 Note: The term Grip used here simply refers to another set of axes separate from the previously mentioned X and Y Axis. This additional set of axes could in some cases be grip mounted sensors as opposed to the sensors mounted at the base of the handle. | 0 | 0 | 253 | 35 | No | Every 100 ms and on change of state, but no faster than every 20 ms. Grandfathered definition for systems that implemented this message prior to July, 2010: Every 100 ms or on change of state, but no faster than every 20 ms | 8 | 3 |  | 3.3 | 4740 | Joystick 10 Grip Y-Axis Lever Back Negative Position Status | Reports when the current joystick grip position is on the negative travel side (back, left, counterclockwise, down) relative to the neutral position for that axis of travel. 00b = Not on negative side of Neutral 01b = On negative side of Neutral 10b = Error Indicator 11b = Not Available | 2 bits | 4 states/2 bit | 0 | 0 to 3 |  | bit | 87 | SAEbs02 | Measured |  | J1939DA | J1939DA | 2007-08-15 | 2013-02-28 | 2007-08-15
|  |  |  | 64803 | Extended Joystick Message 10 | EJM10 | Used to transfer information about the measured status of three additional axes of a joystick and switches of the joystick grip or handle. The joystick axial motion information is available in the Basic Joystick Message. 10-bit position parameters are broadcast over 2 bytes. The eight most significant bits are transmitted in the second byte, with the most significant bit at bit 8. The two least significant bits are transmitted in the first byte in bit positions 7 and 8, with the most significant of the two bits at bit 8. 10-bit position SPN Location in PGN Bit 10 Byte n Bit 8 Bit 9 Bit 7 Bit 8 Bit 6 Bit 7 Bit 5 Bit 6 Bit 4 Bit 5 Bit 3 Bit 4 Bit 2 Bit 3 Bit 1 Bit 2 Byte (n-1) Bit 8 Bit 1 Bit 7 Note: The term Grip used here simply refers to another set of axes separate from the previously mentioned X and Y Axis. This additional set of axes could in some cases be grip mounted sensors as opposed to the sensors mounted at the base of the handle. | 0 | 0 | 253 | 35 | No | Every 100 ms and on change of state, but no faster than every 20 ms. Grandfathered definition for systems that implemented this message prior to July, 2010: Every 100 ms or on change of state, but no faster than every 20 ms | 8 | 3 |  | 3.5 | 4741 | Joystick 10 Grip Y-Axis Lever Forward Positive Position Status | Reports when the current joystick grip position is on the positive travel side (forward, right, clockwise, up) relative to the neutral position for that axis of travel. 00b = Not on Positive side of Neutral 01b = On positive side of Neutral 10b = Error Indicator 11b = Not Available | 2 bits | 4 states/2 bit | 0 | 0 to 3 |  | bit | 87 | SAEbs02 | Measured |  | J1939DA | J1939DA | 2007-08-15 | 2013-02-28 | 2007-08-15
|  |  |  | 64803 | Extended Joystick Message 10 | EJM10 | Used to transfer information about the measured status of three additional axes of a joystick and switches of the joystick grip or handle. The joystick axial motion information is available in the Basic Joystick Message. 10-bit position parameters are broadcast over 2 bytes. The eight most significant bits are transmitted in the second byte, with the most significant bit at bit 8. The two least significant bits are transmitted in the first byte in bit positions 7 and 8, with the most significant of the two bits at bit 8. 10-bit position SPN Location in PGN Bit 10 Byte n Bit 8 Bit 9 Bit 7 Bit 8 Bit 6 Bit 7 Bit 5 Bit 6 Bit 4 Bit 5 Bit 3 Bit 4 Bit 2 Bit 3 Bit 1 Bit 2 Byte (n-1) Bit 8 Bit 1 Bit 7 Note: The term Grip used here simply refers to another set of axes separate from the previously mentioned X and Y Axis. This additional set of axes could in some cases be grip mounted sensors as opposed to the sensors mounted at the base of the handle. | 0 | 0 | 253 | 35 | No | Every 100 ms and on change of state, but no faster than every 20 ms. Grandfathered definition for systems that implemented this message prior to July, 2010: Every 100 ms or on change of state, but no faster than every 20 ms | 8 | 3 |  | 3.7-4 | 4742 | Joystick 10 Grip Y-Axis Position | The position of the joystick grip in the relative motion of travel from the neutral position. Position value of 0 is Neutral and position value 1000 (100%) is the end of linear zone. Value of 1022 indicates an error has occurred. | 10 bits | 0.1 %/bit | 0 | 0 to 102 % |  | % | 205 | SAEpc02 | Measured |  | J1939DA | J1939DA | 2007-08-15 | 2013-02-28 | 2007-08-15
|  |  |  | 64803 | Extended Joystick Message 10 | EJM10 | Used to transfer information about the measured status of three additional axes of a joystick and switches of the joystick grip or handle. The joystick axial motion information is available in the Basic Joystick Message. 10-bit position parameters are broadcast over 2 bytes. The eight most significant bits are transmitted in the second byte, with the most significant bit at bit 8. The two least significant bits are transmitted in the first byte in bit positions 7 and 8, with the most significant of the two bits at bit 8. 10-bit position SPN Location in PGN Bit 10 Byte n Bit 8 Bit 9 Bit 7 Bit 8 Bit 6 Bit 7 Bit 5 Bit 6 Bit 4 Bit 5 Bit 3 Bit 4 Bit 2 Bit 3 Bit 1 Bit 2 Byte (n-1) Bit 8 Bit 1 Bit 7 Note: The term Grip used here simply refers to another set of axes separate from the previously mentioned X and Y Axis. This additional set of axes could in some cases be grip mounted sensors as opposed to the sensors mounted at the base of the handle. | 0 | 0 | 253 | 35 | No | Every 100 ms and on change of state, but no faster than every 20 ms. Grandfathered definition for systems that implemented this message prior to July, 2010: Every 100 ms or on change of state, but no faster than every 20 ms | 8 | 3 |  | 5.1 | 4743 | Joystick 10 Theta-Axis Neutral Position Status | Reports when the current joystick position is in the neutral position for that axis of travel. The neutral position measurement must be determined from some mechanism other than the axis position measurement device. 00b = Not in Neutral Position 01b = In Neutral Position 10b = Error Indicator 11b = Not Available | 2 bits | 4 states/2 bit | 0 | 0 to 3 |  | bit | 87 | SAEbs02 | Measured |  | J1939DA | J1939DA | 2007-08-15 | 2013-02-28 | 2007-08-15
|  |  |  | 64803 | Extended Joystick Message 10 | EJM10 | Used to transfer information about the measured status of three additional axes of a joystick and switches of the joystick grip or handle. The joystick axial motion information is available in the Basic Joystick Message. 10-bit position parameters are broadcast over 2 bytes. The eight most significant bits are transmitted in the second byte, with the most significant bit at bit 8. The two least significant bits are transmitted in the first byte in bit positions 7 and 8, with the most significant of the two bits at bit 8. 10-bit position SPN Location in PGN Bit 10 Byte n Bit 8 Bit 9 Bit 7 Bit 8 Bit 6 Bit 7 Bit 5 Bit 6 Bit 4 Bit 5 Bit 3 Bit 4 Bit 2 Bit 3 Bit 1 Bit 2 Byte (n-1) Bit 8 Bit 1 Bit 7 Note: The term Grip used here simply refers to another set of axes separate from the previously mentioned X and Y Axis. This additional set of axes could in some cases be grip mounted sensors as opposed to the sensors mounted at the base of the handle. | 0 | 0 | 253 | 35 | No | Every 100 ms and on change of state, but no faster than every 20 ms. Grandfathered definition for systems that implemented this message prior to July, 2010: Every 100 ms or on change of state, but no faster than every 20 ms | 8 | 3 |  | 5.3 | 4744 | Joystick 10 Theta-Axis Counter Clockwise Negative Position Status | Reports when the current joystick position is on the negative travel side (back, left, counterclockwise, down) relative to the neutral position for that axis of travel. 00b = Not on negative side of Neutral 01b = On negative side of Neutral 10b = Error Indicator 11b = Not Available | 2 bits | 4 states/2 bit | 0 | 0 to 3 |  | bit | 87 | SAEbs02 | Measured |  | J1939DA | J1939DA | 2007-08-15 | 2013-02-28 | 2007-08-15
|  |  |  | 64803 | Extended Joystick Message 10 | EJM10 | Used to transfer information about the measured status of three additional axes of a joystick and switches of the joystick grip or handle. The joystick axial motion information is available in the Basic Joystick Message. 10-bit position parameters are broadcast over 2 bytes. The eight most significant bits are transmitted in the second byte, with the most significant bit at bit 8. The two least significant bits are transmitted in the first byte in bit positions 7 and 8, with the most significant of the two bits at bit 8. 10-bit position SPN Location in PGN Bit 10 Byte n Bit 8 Bit 9 Bit 7 Bit 8 Bit 6 Bit 7 Bit 5 Bit 6 Bit 4 Bit 5 Bit 3 Bit 4 Bit 2 Bit 3 Bit 1 Bit 2 Byte (n-1) Bit 8 Bit 1 Bit 7 Note: The term Grip used here simply refers to another set of axes separate from the previously mentioned X and Y Axis. This additional set of axes could in some cases be grip mounted sensors as opposed to the sensors mounted at the base of the handle. | 0 | 0 | 253 | 35 | No | Every 100 ms and on change of state, but no faster than every 20 ms. Grandfathered definition for systems that implemented this message prior to July, 2010: Every 100 ms or on change of state, but no faster than every 20 ms | 8 | 3 |  | 5.5 | 4745 | Joystick 10 Theta-Axis Clockwise Positive Position Status | Reports when the current joystick position is on the positive travel side (forward, right, clockwise, up) relative to the neutral position for that axis of travel. 00b = Not on Positive side of Neutral 01b = On positive side of Neutral 10b = Error Indicator 11b = Not Available | 2 bits | 4 states/2 bit | 0 | 0 to 3 |  | bit | 87 | SAEbs02 | Measured |  | J1939DA | J1939DA | 2007-08-15 | 2013-02-28 | 2007-08-15
|  |  |  | 64803 | Extended Joystick Message 10 | EJM10 | Used to transfer information about the measured status of three additional axes of a joystick and switches of the joystick grip or handle. The joystick axial motion information is available in the Basic Joystick Message. 10-bit position parameters are broadcast over 2 bytes. The eight most significant bits are transmitted in the second byte, with the most significant bit at bit 8. The two least significant bits are transmitted in the first byte in bit positions 7 and 8, with the most significant of the two bits at bit 8. 10-bit position SPN Location in PGN Bit 10 Byte n Bit 8 Bit 9 Bit 7 Bit 8 Bit 6 Bit 7 Bit 5 Bit 6 Bit 4 Bit 5 Bit 3 Bit 4 Bit 2 Bit 3 Bit 1 Bit 2 Byte (n-1) Bit 8 Bit 1 Bit 7 Note: The term Grip used here simply refers to another set of axes separate from the previously mentioned X and Y Axis. This additional set of axes could in some cases be grip mounted sensors as opposed to the sensors mounted at the base of the handle. | 0 | 0 | 253 | 35 | No | Every 100 ms and on change of state, but no faster than every 20 ms. Grandfathered definition for systems that implemented this message prior to July, 2010: Every 100 ms or on change of state, but no faster than every 20 ms | 8 | 3 |  | 5.7-6 | 4746 | Joystick 10 Theta-Axis Position | The position of the joystick in the relative motion of travel from the neutral position. Position value of 0 is Neutral and position value 1000 (100%) is the end of linear zone. Value of 1022 indicates an error has occurred. | 10 bits | 0.1 %/bit | 0 | 0 to 102 % |  | % | 205 | SAEpc02 | Measured |  | J1939DA | J1939DA | 2007-08-15 | 2013-02-28 | 2007-08-15
|  |  |  | 64803 | Extended Joystick Message 10 | EJM10 | Used to transfer information about the measured status of three additional axes of a joystick and switches of the joystick grip or handle. The joystick axial motion information is available in the Basic Joystick Message. 10-bit position parameters are broadcast over 2 bytes. The eight most significant bits are transmitted in the second byte, with the most significant bit at bit 8. The two least significant bits are transmitted in the first byte in bit positions 7 and 8, with the most significant of the two bits at bit 8. 10-bit position SPN Location in PGN Bit 10 Byte n Bit 8 Bit 9 Bit 7 Bit 8 Bit 6 Bit 7 Bit 5 Bit 6 Bit 4 Bit 5 Bit 3 Bit 4 Bit 2 Bit 3 Bit 1 Bit 2 Byte (n-1) Bit 8 Bit 1 Bit 7 Note: The term Grip used here simply refers to another set of axes separate from the previously mentioned X and Y Axis. This additional set of axes could in some cases be grip mounted sensors as opposed to the sensors mounted at the base of the handle. | 0 | 0 | 253 | 35 | No | Every 100 ms and on change of state, but no faster than every 20 ms. Grandfathered definition for systems that implemented this message prior to July, 2010: Every 100 ms or on change of state, but no faster than every 20 ms | 8 | 3 |  | 7.3 | 4747 | Joystick 10 Theta-Axis Detent Position Status | Reports when the current joystick position is in the detent position for that axis of travel. 00b = Not in the Detent Position 01b = In the Detent Position 10b = Error Indicator 11b = Not Available | 2 bits | 4 states/2 bit | 0 | 0 to 3 |  | bit | 87 | SAEbs02 | Measured |  | J1939DA | J1939DA | 2007-08-15 | 2013-02-28 | 2007-08-15
|  |  |  | 64803 | Extended Joystick Message 10 | EJM10 | Used to transfer information about the measured status of three additional axes of a joystick and switches of the joystick grip or handle. The joystick axial motion information is available in the Basic Joystick Message. 10-bit position parameters are broadcast over 2 bytes. The eight most significant bits are transmitted in the second byte, with the most significant bit at bit 8. The two least significant bits are transmitted in the first byte in bit positions 7 and 8, with the most significant of the two bits at bit 8. 10-bit position SPN Location in PGN Bit 10 Byte n Bit 8 Bit 9 Bit 7 Bit 8 Bit 6 Bit 7 Bit 5 Bit 6 Bit 4 Bit 5 Bit 3 Bit 4 Bit 2 Bit 3 Bit 1 Bit 2 Byte (n-1) Bit 8 Bit 1 Bit 7 Note: The term Grip used here simply refers to another set of axes separate from the previously mentioned X and Y Axis. This additional set of axes could in some cases be grip mounted sensors as opposed to the sensors mounted at the base of the handle. | 0 | 0 | 253 | 35 | No | Every 100 ms and on change of state, but no faster than every 20 ms. Grandfathered definition for systems that implemented this message prior to July, 2010: Every 100 ms or on change of state, but no faster than every 20 ms | 8 | 3 |  | 7.5 | 4748 | Joystick 10 Grip Y-Axis Detent Position Status | Reports when the current joystick grip position is in the detent position for that axis of travel. 00b = Not in the Detent Position 01b = In the Detent Position 10b = Error Indicator 11b = Not Available | 2 bits | 4 states/2 bit | 0 | 0 to 3 |  | bit | 87 | SAEbs02 | Measured |  | J1939DA | J1939DA | 2007-08-15 | 2013-02-28 | 2007-08-15
|  |  |  | 64803 | Extended Joystick Message 10 | EJM10 | Used to transfer information about the measured status of three additional axes of a joystick and switches of the joystick grip or handle. The joystick axial motion information is available in the Basic Joystick Message. 10-bit position parameters are broadcast over 2 bytes. The eight most significant bits are transmitted in the second byte, with the most significant bit at bit 8. The two least significant bits are transmitted in the first byte in bit positions 7 and 8, with the most significant of the two bits at bit 8. 10-bit position SPN Location in PGN Bit 10 Byte n Bit 8 Bit 9 Bit 7 Bit 8 Bit 6 Bit 7 Bit 5 Bit 6 Bit 4 Bit 5 Bit 3 Bit 4 Bit 2 Bit 3 Bit 1 Bit 2 Byte (n-1) Bit 8 Bit 1 Bit 7 Note: The term Grip used here simply refers to another set of axes separate from the previously mentioned X and Y Axis. This additional set of axes could in some cases be grip mounted sensors as opposed to the sensors mounted at the base of the handle. | 0 | 0 | 253 | 35 | No | Every 100 ms and on change of state, but no faster than every 20 ms. Grandfathered definition for systems that implemented this message prior to July, 2010: Every 100 ms or on change of state, but no faster than every 20 ms | 8 | 3 |  | 7.7 | 4749 | Joystick 10 Grip X-Axis Detent Position Status | Reports when the current joystick grip position is in the detent position for that axis of travel. 00b = Not in the Detent Position 01b = In the Detent Position 10b = Error Indicator 11b = Not Available | 2 bits | 4 states/2 bit | 0 | 0 to 3 |  | bit | 87 | SAEbs02 | Measured |  | J1939DA | J1939DA | 2007-08-15 | 2013-02-28 | 2007-08-15
|  |  |  | 64803 | Extended Joystick Message 10 | EJM10 | Used to transfer information about the measured status of three additional axes of a joystick and switches of the joystick grip or handle. The joystick axial motion information is available in the Basic Joystick Message. 10-bit position parameters are broadcast over 2 bytes. The eight most significant bits are transmitted in the second byte, with the most significant bit at bit 8. The two least significant bits are transmitted in the first byte in bit positions 7 and 8, with the most significant of the two bits at bit 8. 10-bit position SPN Location in PGN Bit 10 Byte n Bit 8 Bit 9 Bit 7 Bit 8 Bit 6 Bit 7 Bit 5 Bit 6 Bit 4 Bit 5 Bit 3 Bit 4 Bit 2 Bit 3 Bit 1 Bit 2 Byte (n-1) Bit 8 Bit 1 Bit 7 Note: The term Grip used here simply refers to another set of axes separate from the previously mentioned X and Y Axis. This additional set of axes could in some cases be grip mounted sensors as opposed to the sensors mounted at the base of the handle. | 0 | 0 | 253 | 35 | No | Every 100 ms and on change of state, but no faster than every 20 ms. Grandfathered definition for systems that implemented this message prior to July, 2010: Every 100 ms or on change of state, but no faster than every 20 ms | 8 | 3 |  | 8.1 | 6770 | Joystick 10 Button 16 Pressed Status | Reports when the joystick button has been pressed. 00b = Button not pressed 01b = Button pressed 10b = Error Indicator 11b = Not Available | 2 bits | 4 states/2 bit | 0 | 0 to 3 |  | bit | 87 | SAEbs02 | Measured |  | J1939DA | J1939DA | 2013-02-28 | 2013-02-28 | 2013-02-28
|  |  |  | 64803 | Extended Joystick Message 10 | EJM10 | Used to transfer information about the measured status of three additional axes of a joystick and switches of the joystick grip or handle. The joystick axial motion information is available in the Basic Joystick Message. 10-bit position parameters are broadcast over 2 bytes. The eight most significant bits are transmitted in the second byte, with the most significant bit at bit 8. The two least significant bits are transmitted in the first byte in bit positions 7 and 8, with the most significant of the two bits at bit 8. 10-bit position SPN Location in PGN Bit 10 Byte n Bit 8 Bit 9 Bit 7 Bit 8 Bit 6 Bit 7 Bit 5 Bit 6 Bit 4 Bit 5 Bit 3 Bit 4 Bit 2 Bit 3 Bit 1 Bit 2 Byte (n-1) Bit 8 Bit 1 Bit 7 Note: The term Grip used here simply refers to another set of axes separate from the previously mentioned X and Y Axis. This additional set of axes could in some cases be grip mounted sensors as opposed to the sensors mounted at the base of the handle. | 0 | 0 | 253 | 35 | No | Every 100 ms and on change of state, but no faster than every 20 ms. Grandfathered definition for systems that implemented this message prior to July, 2010: Every 100 ms or on change of state, but no faster than every 20 ms | 8 | 3 |  | 8.3 | 6769 | Joystick 10 Button 15 Pressed Status | Reports when the joystick button has been pressed. 00b = Button not pressed 01b = Button pressed 10b = Error Indicator 11b = Not Available | 2 bits | 4 states/2 bit | 0 | 0 to 3 |  | bit | 87 | SAEbs02 | Measured |  | J1939DA | J1939DA | 2013-02-28 | 2013-02-28 | 2013-02-28
|  |  |  | 64803 | Extended Joystick Message 10 | EJM10 | Used to transfer information about the measured status of three additional axes of a joystick and switches of the joystick grip or handle. The joystick axial motion information is available in the Basic Joystick Message. 10-bit position parameters are broadcast over 2 bytes. The eight most significant bits are transmitted in the second byte, with the most significant bit at bit 8. The two least significant bits are transmitted in the first byte in bit positions 7 and 8, with the most significant of the two bits at bit 8. 10-bit position SPN Location in PGN Bit 10 Byte n Bit 8 Bit 9 Bit 7 Bit 8 Bit 6 Bit 7 Bit 5 Bit 6 Bit 4 Bit 5 Bit 3 Bit 4 Bit 2 Bit 3 Bit 1 Bit 2 Byte (n-1) Bit 8 Bit 1 Bit 7 Note: The term Grip used here simply refers to another set of axes separate from the previously mentioned X and Y Axis. This additional set of axes could in some cases be grip mounted sensors as opposed to the sensors mounted at the base of the handle. | 0 | 0 | 253 | 35 | No | Every 100 ms and on change of state, but no faster than every 20 ms. Grandfathered definition for systems that implemented this message prior to July, 2010: Every 100 ms or on change of state, but no faster than every 20 ms | 8 | 3 |  | 8.5 | 6768 | Joystick 10 Button 14 Pressed Status | Reports when the joystick button has been pressed. 00b = Button not pressed 01b = Button pressed 10b = Error Indicator 11b = Not Available | 2 bits | 4 states/2 bit | 0 | 0 to 3 |  | bit | 87 | SAEbs02 | Measured |  | J1939DA | J1939DA | 2013-02-28 | 2013-02-28 | 2013-02-28
|  |  |  | 64803 | Extended Joystick Message 10 | EJM10 | Used to transfer information about the measured status of three additional axes of a joystick and switches of the joystick grip or handle. The joystick axial motion information is available in the Basic Joystick Message. 10-bit position parameters are broadcast over 2 bytes. The eight most significant bits are transmitted in the second byte, with the most significant bit at bit 8. The two least significant bits are transmitted in the first byte in bit positions 7 and 8, with the most significant of the two bits at bit 8. 10-bit position SPN Location in PGN Bit 10 Byte n Bit 8 Bit 9 Bit 7 Bit 8 Bit 6 Bit 7 Bit 5 Bit 6 Bit 4 Bit 5 Bit 3 Bit 4 Bit 2 Bit 3 Bit 1 Bit 2 Byte (n-1) Bit 8 Bit 1 Bit 7 Note: The term Grip used here simply refers to another set of axes separate from the previously mentioned X and Y Axis. This additional set of axes could in some cases be grip mounted sensors as opposed to the sensors mounted at the base of the handle. | 0 | 0 | 253 | 35 | No | Every 100 ms and on change of state, but no faster than every 20 ms. Grandfathered definition for systems that implemented this message prior to July, 2010: Every 100 ms or on change of state, but no faster than every 20 ms | 8 | 3 |  | 8.7 | 6767 | Joystick 10 Button 13 Pressed Status | Reports when the joystick button has been pressed. 00b = Button not pressed 01b = Button pressed 10b = Error Indicator 11b = Not Available | 2 bits | 4 states/2 bit | 0 | 0 to 3 |  | bit | 87 | SAEbs02 | Measured |  | J1939DA | J1939DA | 2013-02-28 | 2013-02-28 | 2013-02-28
|  |  |  | 64804 | Basic Joystick Message 10 | BJM10 | Used to transfer information about the measured status of the 1st 2 axes and up to 12 buttons of a joystick. Additional handle information is available in the Expanded Joystick Message. 10-bit position parameters are broadcast over 2 bytes. The eight most significant bits are transmitted in the second byte, with the most significant bit at bit 8. The two least significant bits are transmitted in the first byte in bit positions 7 and 8, with the most significant of the two bits at bit 8. 10-bit position SPN Location in PGN Bit 10 Byte n Bit 8 Bit 9 Bit 7 Bit 8 Bit 6 Bit 7 Bit 5 Bit 6 Bit 4 Bit 5 Bit 3 Bit 4 Bit 2 Bit 3 Bit 1 Bit 2 Byte (n-1) Bit 8 Bit 1 Bit 7 | 0 | 0 | 253 | 36 | No | Every 100 ms and on change of state, but no faster than every 20 ms. Grandfathered definition for systems that implemented this message prior to July, 2010: Every 100 ms or on change of state, but no faster than every 20 ms | 8 | 3 |  | 1.1 | 4713 | Joystick 10 X-Axis Neutral Position Status | Reports when the current joystick position is in the neutral position for that axis of travel. The neutral position measurement must be determined from some mechanism other than the axis position measurement device. 00b = Not in Neutral Position 01b = In Neutral Position 10b = Error Indicator 11b = Not Available | 2 bits | 4 states/2 bit | 0 | 0 to 3 |  | bit | 87 | SAEbs02 | Measured |  | J1939DA | J1939DA | 2007-08-15 | 2007-11-15 | 2007-08-15
|  |  |  | 64804 | Basic Joystick Message 10 | BJM10 | Used to transfer information about the measured status of the 1st 2 axes and up to 12 buttons of a joystick. Additional handle information is available in the Expanded Joystick Message. 10-bit position parameters are broadcast over 2 bytes. The eight most significant bits are transmitted in the second byte, with the most significant bit at bit 8. The two least significant bits are transmitted in the first byte in bit positions 7 and 8, with the most significant of the two bits at bit 8. 10-bit position SPN Location in PGN Bit 10 Byte n Bit 8 Bit 9 Bit 7 Bit 8 Bit 6 Bit 7 Bit 5 Bit 6 Bit 4 Bit 5 Bit 3 Bit 4 Bit 2 Bit 3 Bit 1 Bit 2 Byte (n-1) Bit 8 Bit 1 Bit 7 | 0 | 0 | 253 | 36 | No | Every 100 ms and on change of state, but no faster than every 20 ms. Grandfathered definition for systems that implemented this message prior to July, 2010: Every 100 ms or on change of state, but no faster than every 20 ms | 8 | 3 |  | 1.3 | 4714 | Joystick 10 X-Axis Lever Left Negative Position Status | Reports when the current joystick position is on the negative travel side (back, left, counterclockwise, down) relative to the neutral position for that axis of travel. 00b = Not on negative side of Neutral 01b = On negative side of Neutral 10b = Error Indicator 11b = Not Available | 2 bits | 4 states/2 bit | 0 | 0 to 3 |  | bit | 87 | SAEbs02 | Measured |  | J1939DA | J1939DA | 2007-08-15 | 2007-11-15 | 2007-08-15
|  |  |  | 64804 | Basic Joystick Message 10 | BJM10 | Used to transfer information about the measured status of the 1st 2 axes and up to 12 buttons of a joystick. Additional handle information is available in the Expanded Joystick Message. 10-bit position parameters are broadcast over 2 bytes. The eight most significant bits are transmitted in the second byte, with the most significant bit at bit 8. The two least significant bits are transmitted in the first byte in bit positions 7 and 8, with the most significant of the two bits at bit 8. 10-bit position SPN Location in PGN Bit 10 Byte n Bit 8 Bit 9 Bit 7 Bit 8 Bit 6 Bit 7 Bit 5 Bit 6 Bit 4 Bit 5 Bit 3 Bit 4 Bit 2 Bit 3 Bit 1 Bit 2 Byte (n-1) Bit 8 Bit 1 Bit 7 | 0 | 0 | 253 | 36 | No | Every 100 ms and on change of state, but no faster than every 20 ms. Grandfathered definition for systems that implemented this message prior to July, 2010: Every 100 ms or on change of state, but no faster than every 20 ms | 8 | 3 |  | 1.5 | 4715 | Joystick 10 X-Axis Lever Right Positive Position Status | Reports when the current joystick position is on the positive travel side (forward, right, clockwise, up) relative to the neutral position for that axis of travel. 00b = Not on Positive side of Neutral 01b = On positive side of Neutral 10b = Error Indicator 11b = Not Available | 2 bits | 4 states/2 bit | 0 | 0 to 3 |  | bit | 87 | SAEbs02 | Measured |  | J1939DA | J1939DA | 2007-08-15 | 2007-11-15 | 2007-08-15
|  |  |  | 64804 | Basic Joystick Message 10 | BJM10 | Used to transfer information about the measured status of the 1st 2 axes and up to 12 buttons of a joystick. Additional handle information is available in the Expanded Joystick Message. 10-bit position parameters are broadcast over 2 bytes. The eight most significant bits are transmitted in the second byte, with the most significant bit at bit 8. The two least significant bits are transmitted in the first byte in bit positions 7 and 8, with the most significant of the two bits at bit 8. 10-bit position SPN Location in PGN Bit 10 Byte n Bit 8 Bit 9 Bit 7 Bit 8 Bit 6 Bit 7 Bit 5 Bit 6 Bit 4 Bit 5 Bit 3 Bit 4 Bit 2 Bit 3 Bit 1 Bit 2 Byte (n-1) Bit 8 Bit 1 Bit 7 | 0 | 0 | 253 | 36 | No | Every 100 ms and on change of state, but no faster than every 20 ms. Grandfathered definition for systems that implemented this message prior to July, 2010: Every 100 ms or on change of state, but no faster than every 20 ms | 8 | 3 |  | 1.7-2 | 4716 | Joystick 10 X-Axis Position | The position of the joystick in the relative motion of travel from the neutral position. Position value of 0 is Neutral and position value 1000 (100%) is the end of linear zone. Value of 1022 indicates an error has occurred. | 10 bits | 0.1 %/bit | 0 | 0 to 102 % |  | % | 205 | SAEpc02 | Measured |  | J1939DA | J1939DA | 2007-08-15 | 2007-11-15 | 2007-08-15
|  |  |  | 64804 | Basic Joystick Message 10 | BJM10 | Used to transfer information about the measured status of the 1st 2 axes and up to 12 buttons of a joystick. Additional handle information is available in the Expanded Joystick Message. 10-bit position parameters are broadcast over 2 bytes. The eight most significant bits are transmitted in the second byte, with the most significant bit at bit 8. The two least significant bits are transmitted in the first byte in bit positions 7 and 8, with the most significant of the two bits at bit 8. 10-bit position SPN Location in PGN Bit 10 Byte n Bit 8 Bit 9 Bit 7 Bit 8 Bit 6 Bit 7 Bit 5 Bit 6 Bit 4 Bit 5 Bit 3 Bit 4 Bit 2 Bit 3 Bit 1 Bit 2 Byte (n-1) Bit 8 Bit 1 Bit 7 | 0 | 0 | 253 | 36 | No | Every 100 ms and on change of state, but no faster than every 20 ms. Grandfathered definition for systems that implemented this message prior to July, 2010: Every 100 ms or on change of state, but no faster than every 20 ms | 8 | 3 |  | 3.1 | 4717 | Joystick 10 Y-Axis Neutral Position Status | Reports when the current joystick position is in the neutral position for that axis of travel. The neutral position measurement must be determined from some mechanism other than the axis position measurement device. 00b = Not in Neutral Position 01b = In Neutral Position 10b = Error Indicator 11b = Not Available | 2 bits | 4 states/2 bit | 0 | 0 to 3 |  | bit | 87 | SAEbs02 | Measured |  | J1939DA | J1939DA | 2007-08-15 | 2007-11-15 | 2007-08-15
|  |  |  | 64804 | Basic Joystick Message 10 | BJM10 | Used to transfer information about the measured status of the 1st 2 axes and up to 12 buttons of a joystick. Additional handle information is available in the Expanded Joystick Message. 10-bit position parameters are broadcast over 2 bytes. The eight most significant bits are transmitted in the second byte, with the most significant bit at bit 8. The two least significant bits are transmitted in the first byte in bit positions 7 and 8, with the most significant of the two bits at bit 8. 10-bit position SPN Location in PGN Bit 10 Byte n Bit 8 Bit 9 Bit 7 Bit 8 Bit 6 Bit 7 Bit 5 Bit 6 Bit 4 Bit 5 Bit 3 Bit 4 Bit 2 Bit 3 Bit 1 Bit 2 Byte (n-1) Bit 8 Bit 1 Bit 7 | 0 | 0 | 253 | 36 | No | Every 100 ms and on change of state, but no faster than every 20 ms. Grandfathered definition for systems that implemented this message prior to July, 2010: Every 100 ms or on change of state, but no faster than every 20 ms | 8 | 3 |  | 3.3 | 4718 | Joystick 10 Y-Axis Lever Back Negative Position Status | Reports when the current joystick position is on the negative travel side (back, left, counterclockwise, down) relative to the neutral position for that axis of travel. 00b = Not on negative side of Neutral 01b = On negative side of Neutral 10b = Error Indicator 11b = Not Available | 2 bits | 4 states/2 bit | 0 | 0 to 3 |  | bit | 87 | SAEbs02 | Measured |  | J1939DA | J1939DA | 2007-08-15 | 2007-11-15 | 2007-08-15
|  |  |  | 64804 | Basic Joystick Message 10 | BJM10 | Used to transfer information about the measured status of the 1st 2 axes and up to 12 buttons of a joystick. Additional handle information is available in the Expanded Joystick Message. 10-bit position parameters are broadcast over 2 bytes. The eight most significant bits are transmitted in the second byte, with the most significant bit at bit 8. The two least significant bits are transmitted in the first byte in bit positions 7 and 8, with the most significant of the two bits at bit 8. 10-bit position SPN Location in PGN Bit 10 Byte n Bit 8 Bit 9 Bit 7 Bit 8 Bit 6 Bit 7 Bit 5 Bit 6 Bit 4 Bit 5 Bit 3 Bit 4 Bit 2 Bit 3 Bit 1 Bit 2 Byte (n-1) Bit 8 Bit 1 Bit 7 | 0 | 0 | 253 | 36 | No | Every 100 ms and on change of state, but no faster than every 20 ms. Grandfathered definition for systems that implemented this message prior to July, 2010: Every 100 ms or on change of state, but no faster than every 20 ms | 8 | 3 |  | 3.5 | 4719 | Joystick 10 Y-Axis Lever Forward Positive Position Status | Reports when the current joystick position is on the positive travel side (forward, right, clockwise, up) relative to the neutral position for that axis of travel. 00b = Not on Positive side of Neutral 01b = On positive side of Neutral 10b = Error Indicator 11b = Not Available | 2 bits | 4 states/2 bit | 0 | 0 to 3 |  | bit | 87 | SAEbs02 | Measured |  | J1939DA | J1939DA | 2007-08-15 | 2007-11-15 | 2007-08-15
|  |  |  | 64804 | Basic Joystick Message 10 | BJM10 | Used to transfer information about the measured status of the 1st 2 axes and up to 12 buttons of a joystick. Additional handle information is available in the Expanded Joystick Message. 10-bit position parameters are broadcast over 2 bytes. The eight most significant bits are transmitted in the second byte, with the most significant bit at bit 8. The two least significant bits are transmitted in the first byte in bit positions 7 and 8, with the most significant of the two bits at bit 8. 10-bit position SPN Location in PGN Bit 10 Byte n Bit 8 Bit 9 Bit 7 Bit 8 Bit 6 Bit 7 Bit 5 Bit 6 Bit 4 Bit 5 Bit 3 Bit 4 Bit 2 Bit 3 Bit 1 Bit 2 Byte (n-1) Bit 8 Bit 1 Bit 7 | 0 | 0 | 253 | 36 | No | Every 100 ms and on change of state, but no faster than every 20 ms. Grandfathered definition for systems that implemented this message prior to July, 2010: Every 100 ms or on change of state, but no faster than every 20 ms | 8 | 3 |  | 3.7-4 | 4720 | Joystick 10 Y-Axis Position | The position of the joystick in the relative motion of travel from the neutral position. Position value of 0 is Neutral and position value 1000 (100%) is the end of linear zone. Value of 1022 indicates an error has occurred. | 10 bits | 0.1 %/bit | 0 | 0 to 102 % |  | % | 205 | SAEpc02 | Measured |  | J1939DA | J1939DA | 2007-08-15 | 2007-11-15 | 2007-08-15
|  |  |  | 64804 | Basic Joystick Message 10 | BJM10 | Used to transfer information about the measured status of the 1st 2 axes and up to 12 buttons of a joystick. Additional handle information is available in the Expanded Joystick Message. 10-bit position parameters are broadcast over 2 bytes. The eight most significant bits are transmitted in the second byte, with the most significant bit at bit 8. The two least significant bits are transmitted in the first byte in bit positions 7 and 8, with the most significant of the two bits at bit 8. 10-bit position SPN Location in PGN Bit 10 Byte n Bit 8 Bit 9 Bit 7 Bit 8 Bit 6 Bit 7 Bit 5 Bit 6 Bit 4 Bit 5 Bit 3 Bit 4 Bit 2 Bit 3 Bit 1 Bit 2 Byte (n-1) Bit 8 Bit 1 Bit 7 | 0 | 0 | 253 | 36 | No | Every 100 ms and on change of state, but no faster than every 20 ms. Grandfathered definition for systems that implemented this message prior to July, 2010: Every 100 ms or on change of state, but no faster than every 20 ms | 8 | 3 |  | 5.5 | 4721 | Joystick 10 Y-Axis Detent Position Status | Reports when the current joystick position is in the detent position for that axis of travel. 00b = Not in the Detent Position 01b = In the Detent Position 10b = Error Indicator 11b = Not Available | 2 bits | 4 states/2 bit | 0 | 0 to 3 |  | bit | 87 | SAEbs02 | Measured |  | J1939DA | J1939DA | 2007-08-15 | 2007-11-15 | 2007-08-15
|  |  |  | 64804 | Basic Joystick Message 10 | BJM10 | Used to transfer information about the measured status of the 1st 2 axes and up to 12 buttons of a joystick. Additional handle information is available in the Expanded Joystick Message. 10-bit position parameters are broadcast over 2 bytes. The eight most significant bits are transmitted in the second byte, with the most significant bit at bit 8. The two least significant bits are transmitted in the first byte in bit positions 7 and 8, with the most significant of the two bits at bit 8. 10-bit position SPN Location in PGN Bit 10 Byte n Bit 8 Bit 9 Bit 7 Bit 8 Bit 6 Bit 7 Bit 5 Bit 6 Bit 4 Bit 5 Bit 3 Bit 4 Bit 2 Bit 3 Bit 1 Bit 2 Byte (n-1) Bit 8 Bit 1 Bit 7 | 0 | 0 | 253 | 36 | No | Every 100 ms and on change of state, but no faster than every 20 ms. Grandfathered definition for systems that implemented this message prior to July, 2010: Every 100 ms or on change of state, but no faster than every 20 ms | 8 | 3 |  | 5.7 | 4722 | Joystick 10 X-Axis Detent Position Status | Reports when the current joystick position is in the detent position for that axis of travel. 00b = Not in the Detent Position 01b = In the Detent Position 10b = Error Indicator 11b = Not Available | 2 bits | 4 states/2 bit | 0 | 0 to 3 |  | bit | 87 | SAEbs02 | Measured |  | J1939DA | J1939DA | 2007-08-15 | 2007-11-15 | 2007-08-15
|  |  |  | 64804 | Basic Joystick Message 10 | BJM10 | Used to transfer information about the measured status of the 1st 2 axes and up to 12 buttons of a joystick. Additional handle information is available in the Expanded Joystick Message. 10-bit position parameters are broadcast over 2 bytes. The eight most significant bits are transmitted in the second byte, with the most significant bit at bit 8. The two least significant bits are transmitted in the first byte in bit positions 7 and 8, with the most significant of the two bits at bit 8. 10-bit position SPN Location in PGN Bit 10 Byte n Bit 8 Bit 9 Bit 7 Bit 8 Bit 6 Bit 7 Bit 5 Bit 6 Bit 4 Bit 5 Bit 3 Bit 4 Bit 2 Bit 3 Bit 1 Bit 2 Byte (n-1) Bit 8 Bit 1 Bit 7 | 0 | 0 | 253 | 36 | No | Every 100 ms and on change of state, but no faster than every 20 ms. Grandfathered definition for systems that implemented this message prior to July, 2010: Every 100 ms or on change of state, but no faster than every 20 ms | 8 | 3 |  | 6.1 | 4723 | Joystick 10 Button 4 Pressed Status | Reports when the joystick button has been pressed. 00b = Button not pressed 01b = Button pressed 10b = Error Indicator 11b = Not Available | 2 bits | 4 states/2 bit | 0 | 0 to 3 |  | bit | 87 | SAEbs02 | Measured |  | J1939DA | J1939DA | 2007-08-15 | 2007-11-15 | 2007-08-15
|  |  |  | 64804 | Basic Joystick Message 10 | BJM10 | Used to transfer information about the measured status of the 1st 2 axes and up to 12 buttons of a joystick. Additional handle information is available in the Expanded Joystick Message. 10-bit position parameters are broadcast over 2 bytes. The eight most significant bits are transmitted in the second byte, with the most significant bit at bit 8. The two least significant bits are transmitted in the first byte in bit positions 7 and 8, with the most significant of the two bits at bit 8. 10-bit position SPN Location in PGN Bit 10 Byte n Bit 8 Bit 9 Bit 7 Bit 8 Bit 6 Bit 7 Bit 5 Bit 6 Bit 4 Bit 5 Bit 3 Bit 4 Bit 2 Bit 3 Bit 1 Bit 2 Byte (n-1) Bit 8 Bit 1 Bit 7 | 0 | 0 | 253 | 36 | No | Every 100 ms and on change of state, but no faster than every 20 ms. Grandfathered definition for systems that implemented this message prior to July, 2010: Every 100 ms or on change of state, but no faster than every 20 ms | 8 | 3 |  | 6.3 | 4724 | Joystick 10 Button 3 Pressed Status | Reports when the joystick button has been pressed. 00b = Button not pressed 01b = Button pressed 10b = Error Indicator 11b = Not Available | 2 bits | 4 states/2 bit | 0 | 0 to 3 |  | bit | 87 | SAEbs02 | Measured |  | J1939DA | J1939DA | 2007-08-15 | 2007-11-15 | 2007-08-15
|  |  |  | 64804 | Basic Joystick Message 10 | BJM10 | Used to transfer information about the measured status of the 1st 2 axes and up to 12 buttons of a joystick. Additional handle information is available in the Expanded Joystick Message. 10-bit position parameters are broadcast over 2 bytes. The eight most significant bits are transmitted in the second byte, with the most significant bit at bit 8. The two least significant bits are transmitted in the first byte in bit positions 7 and 8, with the most significant of the two bits at bit 8. 10-bit position SPN Location in PGN Bit 10 Byte n Bit 8 Bit 9 Bit 7 Bit 8 Bit 6 Bit 7 Bit 5 Bit 6 Bit 4 Bit 5 Bit 3 Bit 4 Bit 2 Bit 3 Bit 1 Bit 2 Byte (n-1) Bit 8 Bit 1 Bit 7 | 0 | 0 | 253 | 36 | No | Every 100 ms and on change of state, but no faster than every 20 ms. Grandfathered definition for systems that implemented this message prior to July, 2010: Every 100 ms or on change of state, but no faster than every 20 ms | 8 | 3 |  | 6.5 | 4725 | Joystick 10 Button 2 Pressed Status | Reports when the joystick button has been pressed. 00b = Button not pressed 01b = Button pressed 10b = Error Indicator 11b = Not Available | 2 bits | 4 states/2 bit | 0 | 0 to 3 |  | bit | 87 | SAEbs02 | Measured |  | J1939DA | J1939DA | 2007-08-15 | 2007-11-15 | 2007-08-15
|  |  |  | 64804 | Basic Joystick Message 10 | BJM10 | Used to transfer information about the measured status of the 1st 2 axes and up to 12 buttons of a joystick. Additional handle information is available in the Expanded Joystick Message. 10-bit position parameters are broadcast over 2 bytes. The eight most significant bits are transmitted in the second byte, with the most significant bit at bit 8. The two least significant bits are transmitted in the first byte in bit positions 7 and 8, with the most significant of the two bits at bit 8. 10-bit position SPN Location in PGN Bit 10 Byte n Bit 8 Bit 9 Bit 7 Bit 8 Bit 6 Bit 7 Bit 5 Bit 6 Bit 4 Bit 5 Bit 3 Bit 4 Bit 2 Bit 3 Bit 1 Bit 2 Byte (n-1) Bit 8 Bit 1 Bit 7 | 0 | 0 | 253 | 36 | No | Every 100 ms and on change of state, but no faster than every 20 ms. Grandfathered definition for systems that implemented this message prior to July, 2010: Every 100 ms or on change of state, but no faster than every 20 ms | 8 | 3 |  | 6.7 | 4726 | Joystick 10 Button 1 Pressed Status | Reports when the joystick button has been pressed. 00b = Button not pressed 01b = Button pressed 10b = Error Indicator 11b = Not Available | 2 bits | 4 states/2 bit | 0 | 0 to 3 |  | bit | 87 | SAEbs02 | Measured |  | J1939DA | J1939DA | 2007-08-15 | 2007-11-15 | 2007-08-15
|  |  |  | 64804 | Basic Joystick Message 10 | BJM10 | Used to transfer information about the measured status of the 1st 2 axes and up to 12 buttons of a joystick. Additional handle information is available in the Expanded Joystick Message. 10-bit position parameters are broadcast over 2 bytes. The eight most significant bits are transmitted in the second byte, with the most significant bit at bit 8. The two least significant bits are transmitted in the first byte in bit positions 7 and 8, with the most significant of the two bits at bit 8. 10-bit position SPN Location in PGN Bit 10 Byte n Bit 8 Bit 9 Bit 7 Bit 8 Bit 6 Bit 7 Bit 5 Bit 6 Bit 4 Bit 5 Bit 3 Bit 4 Bit 2 Bit 3 Bit 1 Bit 2 Byte (n-1) Bit 8 Bit 1 Bit 7 | 0 | 0 | 253 | 36 | No | Every 100 ms and on change of state, but no faster than every 20 ms. Grandfathered definition for systems that implemented this message prior to July, 2010: Every 100 ms or on change of state, but no faster than every 20 ms | 8 | 3 |  | 7.1 | 4727 | Joystick 10 Button 8 Pressed Status | Reports when the joystick button has been pressed. 00b = Button not pressed 01b = Button pressed 10b = Error Indicator 11b = Not Available | 2 bits | 4 states/2 bit | 0 | 0 to 3 |  | bit | 87 | SAEbs02 | Measured |  | J1939DA | J1939DA | 2007-08-15 | 2007-11-15 | 2007-08-15
|  |  |  | 64804 | Basic Joystick Message 10 | BJM10 | Used to transfer information about the measured status of the 1st 2 axes and up to 12 buttons of a joystick. Additional handle information is available in the Expanded Joystick Message. 10-bit position parameters are broadcast over 2 bytes. The eight most significant bits are transmitted in the second byte, with the most significant bit at bit 8. The two least significant bits are transmitted in the first byte in bit positions 7 and 8, with the most significant of the two bits at bit 8. 10-bit position SPN Location in PGN Bit 10 Byte n Bit 8 Bit 9 Bit 7 Bit 8 Bit 6 Bit 7 Bit 5 Bit 6 Bit 4 Bit 5 Bit 3 Bit 4 Bit 2 Bit 3 Bit 1 Bit 2 Byte (n-1) Bit 8 Bit 1 Bit 7 | 0 | 0 | 253 | 36 | No | Every 100 ms and on change of state, but no faster than every 20 ms. Grandfathered definition for systems that implemented this message prior to July, 2010: Every 100 ms or on change of state, but no faster than every 20 ms | 8 | 3 |  | 7.3 | 4728 | Joystick 10 Button 7 Pressed Status | Reports when the joystick button has been pressed. 00b = Button not pressed 01b = Button pressed 10b = Error Indicator 11b = Not Available | 2 bits | 4 states/2 bit | 0 | 0 to 3 |  | bit | 87 | SAEbs02 | Measured |  | J1939DA | J1939DA | 2007-08-15 | 2007-11-15 | 2007-08-15
|  |  |  | 64804 | Basic Joystick Message 10 | BJM10 | Used to transfer information about the measured status of the 1st 2 axes and up to 12 buttons of a joystick. Additional handle information is available in the Expanded Joystick Message. 10-bit position parameters are broadcast over 2 bytes. The eight most significant bits are transmitted in the second byte, with the most significant bit at bit 8. The two least significant bits are transmitted in the first byte in bit positions 7 and 8, with the most significant of the two bits at bit 8. 10-bit position SPN Location in PGN Bit 10 Byte n Bit 8 Bit 9 Bit 7 Bit 8 Bit 6 Bit 7 Bit 5 Bit 6 Bit 4 Bit 5 Bit 3 Bit 4 Bit 2 Bit 3 Bit 1 Bit 2 Byte (n-1) Bit 8 Bit 1 Bit 7 | 0 | 0 | 253 | 36 | No | Every 100 ms and on change of state, but no faster than every 20 ms. Grandfathered definition for systems that implemented this message prior to July, 2010: Every 100 ms or on change of state, but no faster than every 20 ms | 8 | 3 |  | 7.5 | 4729 | Joystick 10 Button 6 Pressed Status | Reports when the joystick button has been pressed. 00b = Button not pressed 01b = Button pressed 10b = Error Indicator 11b = Not Available | 2 bits | 4 states/2 bit | 0 | 0 to 3 |  | bit | 87 | SAEbs02 | Measured |  | J1939DA | J1939DA | 2007-08-15 | 2007-11-15 | 2007-08-15
|  |  |  | 64804 | Basic Joystick Message 10 | BJM10 | Used to transfer information about the measured status of the 1st 2 axes and up to 12 buttons of a joystick. Additional handle information is available in the Expanded Joystick Message. 10-bit position parameters are broadcast over 2 bytes. The eight most significant bits are transmitted in the second byte, with the most significant bit at bit 8. The two least significant bits are transmitted in the first byte in bit positions 7 and 8, with the most significant of the two bits at bit 8. 10-bit position SPN Location in PGN Bit 10 Byte n Bit 8 Bit 9 Bit 7 Bit 8 Bit 6 Bit 7 Bit 5 Bit 6 Bit 4 Bit 5 Bit 3 Bit 4 Bit 2 Bit 3 Bit 1 Bit 2 Byte (n-1) Bit 8 Bit 1 Bit 7 | 0 | 0 | 253 | 36 | No | Every 100 ms and on change of state, but no faster than every 20 ms. Grandfathered definition for systems that implemented this message prior to July, 2010: Every 100 ms or on change of state, but no faster than every 20 ms | 8 | 3 |  | 7.7 | 4730 | Joystick 10 Button 5 Pressed Status | Reports when the joystick button has been pressed. 00b = Button not pressed 01b = Button pressed 10b = Error Indicator 11b = Not Available | 2 bits | 4 states/2 bit | 0 | 0 to 3 |  | bit | 87 | SAEbs02 | Measured |  | J1939DA | J1939DA | 2007-08-15 | 2007-11-15 | 2007-08-15
|  |  |  | 64804 | Basic Joystick Message 10 | BJM10 | Used to transfer information about the measured status of the 1st 2 axes and up to 12 buttons of a joystick. Additional handle information is available in the Expanded Joystick Message. 10-bit position parameters are broadcast over 2 bytes. The eight most significant bits are transmitted in the second byte, with the most significant bit at bit 8. The two least significant bits are transmitted in the first byte in bit positions 7 and 8, with the most significant of the two bits at bit 8. 10-bit position SPN Location in PGN Bit 10 Byte n Bit 8 Bit 9 Bit 7 Bit 8 Bit 6 Bit 7 Bit 5 Bit 6 Bit 4 Bit 5 Bit 3 Bit 4 Bit 2 Bit 3 Bit 1 Bit 2 Byte (n-1) Bit 8 Bit 1 Bit 7 | 0 | 0 | 253 | 36 | No | Every 100 ms and on change of state, but no faster than every 20 ms. Grandfathered definition for systems that implemented this message prior to July, 2010: Every 100 ms or on change of state, but no faster than every 20 ms | 8 | 3 |  | 8.1 | 4731 | Joystick 10 Button 12 Pressed Status | Reports when the joystick button has been pressed. 00b = Button not pressed 01b = Button pressed 10b = Error Indicator 11b = Not Available | 2 bits | 4 states/2 bit | 0 | 0 to 3 |  | bit | 87 | SAEbs02 | Measured |  | J1939DA | J1939DA | 2007-08-15 | 2007-11-15 | 2007-08-15
|  |  |  | 64804 | Basic Joystick Message 10 | BJM10 | Used to transfer information about the measured status of the 1st 2 axes and up to 12 buttons of a joystick. Additional handle information is available in the Expanded Joystick Message. 10-bit position parameters are broadcast over 2 bytes. The eight most significant bits are transmitted in the second byte, with the most significant bit at bit 8. The two least significant bits are transmitted in the first byte in bit positions 7 and 8, with the most significant of the two bits at bit 8. 10-bit position SPN Location in PGN Bit 10 Byte n Bit 8 Bit 9 Bit 7 Bit 8 Bit 6 Bit 7 Bit 5 Bit 6 Bit 4 Bit 5 Bit 3 Bit 4 Bit 2 Bit 3 Bit 1 Bit 2 Byte (n-1) Bit 8 Bit 1 Bit 7 | 0 | 0 | 253 | 36 | No | Every 100 ms and on change of state, but no faster than every 20 ms. Grandfathered definition for systems that implemented this message prior to July, 2010: Every 100 ms or on change of state, but no faster than every 20 ms | 8 | 3 |  | 8.3 | 4732 | Joystick 10 Button 11 Pressed Status | Reports when the joystick button has been pressed. 00b = Button not pressed 01b = Button pressed 10b = Error Indicator 11b = Not Available | 2 bits | 4 states/2 bit | 0 | 0 to 3 |  | bit | 87 | SAEbs02 | Measured |  | J1939DA | J1939DA | 2007-08-15 | 2007-11-15 | 2007-08-15
|  |  |  | 64804 | Basic Joystick Message 10 | BJM10 | Used to transfer information about the measured status of the 1st 2 axes and up to 12 buttons of a joystick. Additional handle information is available in the Expanded Joystick Message. 10-bit position parameters are broadcast over 2 bytes. The eight most significant bits are transmitted in the second byte, with the most significant bit at bit 8. The two least significant bits are transmitted in the first byte in bit positions 7 and 8, with the most significant of the two bits at bit 8. 10-bit position SPN Location in PGN Bit 10 Byte n Bit 8 Bit 9 Bit 7 Bit 8 Bit 6 Bit 7 Bit 5 Bit 6 Bit 4 Bit 5 Bit 3 Bit 4 Bit 2 Bit 3 Bit 1 Bit 2 Byte (n-1) Bit 8 Bit 1 Bit 7 | 0 | 0 | 253 | 36 | No | Every 100 ms and on change of state, but no faster than every 20 ms. Grandfathered definition for systems that implemented this message prior to July, 2010: Every 100 ms or on change of state, but no faster than every 20 ms | 8 | 3 |  | 8.5 | 4733 | Joystick 10 Button 10 Pressed Status | Reports when the joystick button has been pressed. 00b = Button not pressed 01b = Button pressed 10b = Error Indicator 11b = Not Available | 2 bits | 4 states/2 bit | 0 | 0 to 3 |  | bit | 87 | SAEbs02 | Measured |  | J1939DA | J1939DA | 2007-08-15 | 2007-11-15 | 2007-08-15
|  |  |  | 64804 | Basic Joystick Message 10 | BJM10 | Used to transfer information about the measured status of the 1st 2 axes and up to 12 buttons of a joystick. Additional handle information is available in the Expanded Joystick Message. 10-bit position parameters are broadcast over 2 bytes. The eight most significant bits are transmitted in the second byte, with the most significant bit at bit 8. The two least significant bits are transmitted in the first byte in bit positions 7 and 8, with the most significant of the two bits at bit 8. 10-bit position SPN Location in PGN Bit 10 Byte n Bit 8 Bit 9 Bit 7 Bit 8 Bit 6 Bit 7 Bit 5 Bit 6 Bit 4 Bit 5 Bit 3 Bit 4 Bit 2 Bit 3 Bit 1 Bit 2 Byte (n-1) Bit 8 Bit 1 Bit 7 | 0 | 0 | 253 | 36 | No | Every 100 ms and on change of state, but no faster than every 20 ms. Grandfathered definition for systems that implemented this message prior to July, 2010: Every 100 ms or on change of state, but no faster than every 20 ms | 8 | 3 |  | 8.7 | 4734 | Joystick 10 Button 9 Pressed Status | Reports when the joystick button has been pressed. 00b = Button not pressed 01b = Button pressed 10b = Error Indicator 11b = Not Available | 2 bits | 4 states/2 bit | 0 | 0 to 3 |  | bit | 87 | SAEbs02 | Measured |  | J1939DA | J1939DA | 2007-08-15 | 2007-11-15 | 2007-08-15
|  |  |  | 64805 | Extended Joystick Message 9 | EJM9 | Used to transfer information about the measured status of three additional axes of a joystick and switches of the joystick grip or handle. The joystick axial motion information is available in the Basic Joystick Message. 10-bit position parameters are broadcast over 2 bytes. The eight most significant bits are transmitted in the second byte, with the most significant bit at bit 8. The two least significant bits are transmitted in the first byte in bit positions 7 and 8, with the most significant of the two bits at bit 8. 10-bit position SPN Location in PGN Bit 10 Byte n Bit 8 Bit 9 Bit 7 Bit 8 Bit 6 Bit 7 Bit 5 Bit 6 Bit 4 Bit 5 Bit 3 Bit 4 Bit 2 Bit 3 Bit 1 Bit 2 Byte (n-1) Bit 8 Bit 1 Bit 7 Note: The term Grip used here simply refers to another set of axes separate from the previously mentioned X and Y Axis. This additional set of axes could in some cases be grip mounted sensors as opposed to the sensors mounted at the base of the handle. | 0 | 0 | 253 | 37 | No | Every 100 ms and on change of state, but no faster than every 20 ms. Grandfathered definition for systems that implemented this message prior to July, 2010: Every 100 ms or on change of state, but no faster than every 20 ms | 8 | 3 |  | 1.1 | 4698 | Joystick 9 Grip X-Axis Neutral Position Status | Reports when the current joystick grip position is in the neutral position for that axis of travel. The neutral position measurement must be determined from some mechanism other than the axis position measurement device. 00b = Not in Neutral Position 01b = In Neutral Position 10b = Error Indicator 11b = Not Available | 2 bits | 4 states/2 bit | 0 | 0 to 3 |  | bit | 87 | SAEbs02 | Measured |  | J1939DA | J1939DA | 2007-08-15 | 2013-02-28 | 2007-08-15
|  |  |  | 64805 | Extended Joystick Message 9 | EJM9 | Used to transfer information about the measured status of three additional axes of a joystick and switches of the joystick grip or handle. The joystick axial motion information is available in the Basic Joystick Message. 10-bit position parameters are broadcast over 2 bytes. The eight most significant bits are transmitted in the second byte, with the most significant bit at bit 8. The two least significant bits are transmitted in the first byte in bit positions 7 and 8, with the most significant of the two bits at bit 8. 10-bit position SPN Location in PGN Bit 10 Byte n Bit 8 Bit 9 Bit 7 Bit 8 Bit 6 Bit 7 Bit 5 Bit 6 Bit 4 Bit 5 Bit 3 Bit 4 Bit 2 Bit 3 Bit 1 Bit 2 Byte (n-1) Bit 8 Bit 1 Bit 7 Note: The term Grip used here simply refers to another set of axes separate from the previously mentioned X and Y Axis. This additional set of axes could in some cases be grip mounted sensors as opposed to the sensors mounted at the base of the handle. | 0 | 0 | 253 | 37 | No | Every 100 ms and on change of state, but no faster than every 20 ms. Grandfathered definition for systems that implemented this message prior to July, 2010: Every 100 ms or on change of state, but no faster than every 20 ms | 8 | 3 |  | 1.3 | 4699 | Joystick 9 Grip X-Axis Lever Left Negative Position Status | Reports when the current joystick grip position is on the negative travel side (back, left, counterclockwise, down) relative to the neutral position for that axis of travel. 00b = Not on negative side of Neutral 01b = On negative side of Neutral 10b = Error Indicator 11b = Not Available | 2 bits | 4 states/2 bit | 0 | 0 to 3 |  | bit | 87 | SAEbs02 | Measured |  | J1939DA | J1939DA | 2007-08-15 | 2013-02-28 | 2007-08-15
|  |  |  | 64805 | Extended Joystick Message 9 | EJM9 | Used to transfer information about the measured status of three additional axes of a joystick and switches of the joystick grip or handle. The joystick axial motion information is available in the Basic Joystick Message. 10-bit position parameters are broadcast over 2 bytes. The eight most significant bits are transmitted in the second byte, with the most significant bit at bit 8. The two least significant bits are transmitted in the first byte in bit positions 7 and 8, with the most significant of the two bits at bit 8. 10-bit position SPN Location in PGN Bit 10 Byte n Bit 8 Bit 9 Bit 7 Bit 8 Bit 6 Bit 7 Bit 5 Bit 6 Bit 4 Bit 5 Bit 3 Bit 4 Bit 2 Bit 3 Bit 1 Bit 2 Byte (n-1) Bit 8 Bit 1 Bit 7 Note: The term Grip used here simply refers to another set of axes separate from the previously mentioned X and Y Axis. This additional set of axes could in some cases be grip mounted sensors as opposed to the sensors mounted at the base of the handle. | 0 | 0 | 253 | 37 | No | Every 100 ms and on change of state, but no faster than every 20 ms. Grandfathered definition for systems that implemented this message prior to July, 2010: Every 100 ms or on change of state, but no faster than every 20 ms | 8 | 3 |  | 1.5 | 4700 | Joystick 9 Grip X-Axis Lever Right Positive Position Status | Reports when the current joystick grip position is on the positive travel side (forward, right, clockwise, up) relative to the neutral position for that axis of travel. 00b = Not on Positive side of Neutral 01b = On positive side of Neutral 10b = Error Indicator 11b = Not Available | 2 bits | 4 states/2 bit | 0 | 0 to 3 |  | bit | 87 | SAEbs02 | Measured |  | J1939DA | J1939DA | 2007-08-15 | 2013-02-28 | 2007-08-15
|  |  |  | 64805 | Extended Joystick Message 9 | EJM9 | Used to transfer information about the measured status of three additional axes of a joystick and switches of the joystick grip or handle. The joystick axial motion information is available in the Basic Joystick Message. 10-bit position parameters are broadcast over 2 bytes. The eight most significant bits are transmitted in the second byte, with the most significant bit at bit 8. The two least significant bits are transmitted in the first byte in bit positions 7 and 8, with the most significant of the two bits at bit 8. 10-bit position SPN Location in PGN Bit 10 Byte n Bit 8 Bit 9 Bit 7 Bit 8 Bit 6 Bit 7 Bit 5 Bit 6 Bit 4 Bit 5 Bit 3 Bit 4 Bit 2 Bit 3 Bit 1 Bit 2 Byte (n-1) Bit 8 Bit 1 Bit 7 Note: The term Grip used here simply refers to another set of axes separate from the previously mentioned X and Y Axis. This additional set of axes could in some cases be grip mounted sensors as opposed to the sensors mounted at the base of the handle. | 0 | 0 | 253 | 37 | No | Every 100 ms and on change of state, but no faster than every 20 ms. Grandfathered definition for systems that implemented this message prior to July, 2010: Every 100 ms or on change of state, but no faster than every 20 ms | 8 | 3 |  | 1.7-2 | 4701 | Joystick 9 Grip X-Axis Position | The position of the joystick grip in the relative motion of travel from the neutral position. Position value of 0 is Neutral and position value 1000 (100%) is the end of linear zone. Value of 1022 indicates an error has occurred. | 10 bits | 0.1 %/bit | 0 | 0 to 102 % |  | % | 205 | SAEpc02 | Measured |  | J1939DA | J1939DA | 2007-08-15 | 2013-02-28 | 2007-08-15
|  |  |  | 64805 | Extended Joystick Message 9 | EJM9 | Used to transfer information about the measured status of three additional axes of a joystick and switches of the joystick grip or handle. The joystick axial motion information is available in the Basic Joystick Message. 10-bit position parameters are broadcast over 2 bytes. The eight most significant bits are transmitted in the second byte, with the most significant bit at bit 8. The two least significant bits are transmitted in the first byte in bit positions 7 and 8, with the most significant of the two bits at bit 8. 10-bit position SPN Location in PGN Bit 10 Byte n Bit 8 Bit 9 Bit 7 Bit 8 Bit 6 Bit 7 Bit 5 Bit 6 Bit 4 Bit 5 Bit 3 Bit 4 Bit 2 Bit 3 Bit 1 Bit 2 Byte (n-1) Bit 8 Bit 1 Bit 7 Note: The term Grip used here simply refers to another set of axes separate from the previously mentioned X and Y Axis. This additional set of axes could in some cases be grip mounted sensors as opposed to the sensors mounted at the base of the handle. | 0 | 0 | 253 | 37 | No | Every 100 ms and on change of state, but no faster than every 20 ms. Grandfathered definition for systems that implemented this message prior to July, 2010: Every 100 ms or on change of state, but no faster than every 20 ms | 8 | 3 |  | 3.1 | 4702 | Joystick 9 Grip Y-Axis Neutral Position Status | Reports when the current joystick grip position is in the neutral position for that axis of travel. The neutral position measurement must be determined from some mechanism other than the axis position measurement device. 00b = Not in Neutral Position 01b = In Neutral Position 10b = Error Indicator 11b = Not Available | 2 bits | 4 states/2 bit | 0 | 0 to 3 |  | bit | 87 | SAEbs02 | Measured |  | J1939DA | J1939DA | 2007-08-15 | 2013-02-28 | 2007-08-15
|  |  |  | 64805 | Extended Joystick Message 9 | EJM9 | Used to transfer information about the measured status of three additional axes of a joystick and switches of the joystick grip or handle. The joystick axial motion information is available in the Basic Joystick Message. 10-bit position parameters are broadcast over 2 bytes. The eight most significant bits are transmitted in the second byte, with the most significant bit at bit 8. The two least significant bits are transmitted in the first byte in bit positions 7 and 8, with the most significant of the two bits at bit 8. 10-bit position SPN Location in PGN Bit 10 Byte n Bit 8 Bit 9 Bit 7 Bit 8 Bit 6 Bit 7 Bit 5 Bit 6 Bit 4 Bit 5 Bit 3 Bit 4 Bit 2 Bit 3 Bit 1 Bit 2 Byte (n-1) Bit 8 Bit 1 Bit 7 Note: The term Grip used here simply refers to another set of axes separate from the previously mentioned X and Y Axis. This additional set of axes could in some cases be grip mounted sensors as opposed to the sensors mounted at the base of the handle. | 0 | 0 | 253 | 37 | No | Every 100 ms and on change of state, but no faster than every 20 ms. Grandfathered definition for systems that implemented this message prior to July, 2010: Every 100 ms or on change of state, but no faster than every 20 ms | 8 | 3 |  | 3.3 | 4703 | Joystick 9 Grip Y-Axis Lever Back Negative Position Status | Reports when the current joystick grip position is on the negative travel side (back, left, counterclockwise, down) relative to the neutral position for that axis of travel. 00b = Not on negative side of Neutral 01b = On negative side of Neutral 10b = Error Indicator 11b = Not Available | 2 bits | 4 states/2 bit | 0 | 0 to 3 |  | bit | 87 | SAEbs02 | Measured |  | J1939DA | J1939DA | 2007-08-15 | 2013-02-28 | 2007-08-15
|  |  |  | 64805 | Extended Joystick Message 9 | EJM9 | Used to transfer information about the measured status of three additional axes of a joystick and switches of the joystick grip or handle. The joystick axial motion information is available in the Basic Joystick Message. 10-bit position parameters are broadcast over 2 bytes. The eight most significant bits are transmitted in the second byte, with the most significant bit at bit 8. The two least significant bits are transmitted in the first byte in bit positions 7 and 8, with the most significant of the two bits at bit 8. 10-bit position SPN Location in PGN Bit 10 Byte n Bit 8 Bit 9 Bit 7 Bit 8 Bit 6 Bit 7 Bit 5 Bit 6 Bit 4 Bit 5 Bit 3 Bit 4 Bit 2 Bit 3 Bit 1 Bit 2 Byte (n-1) Bit 8 Bit 1 Bit 7 Note: The term Grip used here simply refers to another set of axes separate from the previously mentioned X and Y Axis. This additional set of axes could in some cases be grip mounted sensors as opposed to the sensors mounted at the base of the handle. | 0 | 0 | 253 | 37 | No | Every 100 ms and on change of state, but no faster than every 20 ms. Grandfathered definition for systems that implemented this message prior to July, 2010: Every 100 ms or on change of state, but no faster than every 20 ms | 8 | 3 |  | 3.5 | 4704 | Joystick 9 Grip Y-Axis Lever Forward Positive Position Status | Reports when the current joystick grip position is on the positive travel side (forward, right, clockwise, up) relative to the neutral position for that axis of travel. 00b = Not on Positive side of Neutral 01b = On positive side of Neutral 10b = Error Indicator 11b = Not Available | 2 bits | 4 states/2 bit | 0 | 0 to 3 |  | bit | 87 | SAEbs02 | Measured |  | J1939DA | J1939DA | 2007-08-15 | 2013-02-28 | 2007-08-15
|  |  |  | 64805 | Extended Joystick Message 9 | EJM9 | Used to transfer information about the measured status of three additional axes of a joystick and switches of the joystick grip or handle. The joystick axial motion information is available in the Basic Joystick Message. 10-bit position parameters are broadcast over 2 bytes. The eight most significant bits are transmitted in the second byte, with the most significant bit at bit 8. The two least significant bits are transmitted in the first byte in bit positions 7 and 8, with the most significant of the two bits at bit 8. 10-bit position SPN Location in PGN Bit 10 Byte n Bit 8 Bit 9 Bit 7 Bit 8 Bit 6 Bit 7 Bit 5 Bit 6 Bit 4 Bit 5 Bit 3 Bit 4 Bit 2 Bit 3 Bit 1 Bit 2 Byte (n-1) Bit 8 Bit 1 Bit 7 Note: The term Grip used here simply refers to another set of axes separate from the previously mentioned X and Y Axis. This additional set of axes could in some cases be grip mounted sensors as opposed to the sensors mounted at the base of the handle. | 0 | 0 | 253 | 37 | No | Every 100 ms and on change of state, but no faster than every 20 ms. Grandfathered definition for systems that implemented this message prior to July, 2010: Every 100 ms or on change of state, but no faster than every 20 ms | 8 | 3 |  | 3.7-4 | 4705 | Joystick 9 Grip Y-Axis Position | The position of the joystick grip in the relative motion of travel from the neutral position. Position value of 0 is Neutral and position value 1000 (100%) is the end of linear zone. Value of 1022 indicates an error has occurred. | 10 bits | 0.1 %/bit | 0 | 0 to 102 % |  | % | 205 | SAEpc02 | Measured |  | J1939DA | J1939DA | 2007-08-15 | 2013-02-28 | 2007-08-15
|  |  |  | 64805 | Extended Joystick Message 9 | EJM9 | Used to transfer information about the measured status of three additional axes of a joystick and switches of the joystick grip or handle. The joystick axial motion information is available in the Basic Joystick Message. 10-bit position parameters are broadcast over 2 bytes. The eight most significant bits are transmitted in the second byte, with the most significant bit at bit 8. The two least significant bits are transmitted in the first byte in bit positions 7 and 8, with the most significant of the two bits at bit 8. 10-bit position SPN Location in PGN Bit 10 Byte n Bit 8 Bit 9 Bit 7 Bit 8 Bit 6 Bit 7 Bit 5 Bit 6 Bit 4 Bit 5 Bit 3 Bit 4 Bit 2 Bit 3 Bit 1 Bit 2 Byte (n-1) Bit 8 Bit 1 Bit 7 Note: The term Grip used here simply refers to another set of axes separate from the previously mentioned X and Y Axis. This additional set of axes could in some cases be grip mounted sensors as opposed to the sensors mounted at the base of the handle. | 0 | 0 | 253 | 37 | No | Every 100 ms and on change of state, but no faster than every 20 ms. Grandfathered definition for systems that implemented this message prior to July, 2010: Every 100 ms or on change of state, but no faster than every 20 ms | 8 | 3 |  | 5.1 | 4706 | Joystick 9 Theta-Axis Neutral Position Status | Reports when the current joystick position is in the neutral position for that axis of travel. The neutral position measurement must be determined from some mechanism other than the axis position measurement device. 00b = Not in Neutral Position 01b = In Neutral Position 10b = Error Indicator 11b = Not Available | 2 bits | 4 states/2 bit | 0 | 0 to 3 |  | bit | 87 | SAEbs02 | Measured |  | J1939DA | J1939DA | 2007-08-15 | 2013-02-28 | 2007-08-15
|  |  |  | 64805 | Extended Joystick Message 9 | EJM9 | Used to transfer information about the measured status of three additional axes of a joystick and switches of the joystick grip or handle. The joystick axial motion information is available in the Basic Joystick Message. 10-bit position parameters are broadcast over 2 bytes. The eight most significant bits are transmitted in the second byte, with the most significant bit at bit 8. The two least significant bits are transmitted in the first byte in bit positions 7 and 8, with the most significant of the two bits at bit 8. 10-bit position SPN Location in PGN Bit 10 Byte n Bit 8 Bit 9 Bit 7 Bit 8 Bit 6 Bit 7 Bit 5 Bit 6 Bit 4 Bit 5 Bit 3 Bit 4 Bit 2 Bit 3 Bit 1 Bit 2 Byte (n-1) Bit 8 Bit 1 Bit 7 Note: The term Grip used here simply refers to another set of axes separate from the previously mentioned X and Y Axis. This additional set of axes could in some cases be grip mounted sensors as opposed to the sensors mounted at the base of the handle. | 0 | 0 | 253 | 37 | No | Every 100 ms and on change of state, but no faster than every 20 ms. Grandfathered definition for systems that implemented this message prior to July, 2010: Every 100 ms or on change of state, but no faster than every 20 ms | 8 | 3 |  | 5.3 | 4707 | Joystick 9 Theta-Axis Counter Clockwise Negative Position Status | Reports when the current joystick position is on the negative travel side (back, left, counterclockwise, down) relative to the neutral position for that axis of travel. 00b = Not on negative side of Neutral 01b = On negative side of Neutral 10b = Error Indicator 11b = Not Available | 2 bits | 4 states/2 bit | 0 | 0 to 3 |  | bit | 87 | SAEbs02 | Measured |  | J1939DA | J1939DA | 2007-08-15 | 2013-02-28 | 2007-08-15
|  |  |  | 64805 | Extended Joystick Message 9 | EJM9 | Used to transfer information about the measured status of three additional axes of a joystick and switches of the joystick grip or handle. The joystick axial motion information is available in the Basic Joystick Message. 10-bit position parameters are broadcast over 2 bytes. The eight most significant bits are transmitted in the second byte, with the most significant bit at bit 8. The two least significant bits are transmitted in the first byte in bit positions 7 and 8, with the most significant of the two bits at bit 8. 10-bit position SPN Location in PGN Bit 10 Byte n Bit 8 Bit 9 Bit 7 Bit 8 Bit 6 Bit 7 Bit 5 Bit 6 Bit 4 Bit 5 Bit 3 Bit 4 Bit 2 Bit 3 Bit 1 Bit 2 Byte (n-1) Bit 8 Bit 1 Bit 7 Note: The term Grip used here simply refers to another set of axes separate from the previously mentioned X and Y Axis. This additional set of axes could in some cases be grip mounted sensors as opposed to the sensors mounted at the base of the handle. | 0 | 0 | 253 | 37 | No | Every 100 ms and on change of state, but no faster than every 20 ms. Grandfathered definition for systems that implemented this message prior to July, 2010: Every 100 ms or on change of state, but no faster than every 20 ms | 8 | 3 |  | 5.5 | 4708 | Joystick 9 Theta-Axis Clockwise Positive Position Status | Reports when the current joystick position is on the positive travel side (forward, right, clockwise, up) relative to the neutral position for that axis of travel. 00b = Not on Positive side of Neutral 01b = On positive side of Neutral 10b = Error Indicator 11b = Not Available | 2 bits | 4 states/2 bit | 0 | 0 to 3 |  | bit | 87 | SAEbs02 | Measured |  | J1939DA | J1939DA | 2007-08-15 | 2013-02-28 | 2007-08-15
|  |  |  | 64805 | Extended Joystick Message 9 | EJM9 | Used to transfer information about the measured status of three additional axes of a joystick and switches of the joystick grip or handle. The joystick axial motion information is available in the Basic Joystick Message. 10-bit position parameters are broadcast over 2 bytes. The eight most significant bits are transmitted in the second byte, with the most significant bit at bit 8. The two least significant bits are transmitted in the first byte in bit positions 7 and 8, with the most significant of the two bits at bit 8. 10-bit position SPN Location in PGN Bit 10 Byte n Bit 8 Bit 9 Bit 7 Bit 8 Bit 6 Bit 7 Bit 5 Bit 6 Bit 4 Bit 5 Bit 3 Bit 4 Bit 2 Bit 3 Bit 1 Bit 2 Byte (n-1) Bit 8 Bit 1 Bit 7 Note: The term Grip used here simply refers to another set of axes separate from the previously mentioned X and Y Axis. This additional set of axes could in some cases be grip mounted sensors as opposed to the sensors mounted at the base of the handle. | 0 | 0 | 253 | 37 | No | Every 100 ms and on change of state, but no faster than every 20 ms. Grandfathered definition for systems that implemented this message prior to July, 2010: Every 100 ms or on change of state, but no faster than every 20 ms | 8 | 3 |  | 5.7-6 | 4709 | Joystick 9 Theta-Axis Position | The position of the joystick in the relative motion of travel from the neutral position. Position value of 0 is Neutral and position value 1000 (100%) is the end of linear zone. Value of 1022 indicates an error has occurred. | 10 bits | 0.1 %/bit | 0 | 0 to 102 % |  | % | 205 | SAEpc02 | Measured |  | J1939DA | J1939DA | 2007-08-15 | 2013-02-28 | 2007-08-15
|  |  |  | 64805 | Extended Joystick Message 9 | EJM9 | Used to transfer information about the measured status of three additional axes of a joystick and switches of the joystick grip or handle. The joystick axial motion information is available in the Basic Joystick Message. 10-bit position parameters are broadcast over 2 bytes. The eight most significant bits are transmitted in the second byte, with the most significant bit at bit 8. The two least significant bits are transmitted in the first byte in bit positions 7 and 8, with the most significant of the two bits at bit 8. 10-bit position SPN Location in PGN Bit 10 Byte n Bit 8 Bit 9 Bit 7 Bit 8 Bit 6 Bit 7 Bit 5 Bit 6 Bit 4 Bit 5 Bit 3 Bit 4 Bit 2 Bit 3 Bit 1 Bit 2 Byte (n-1) Bit 8 Bit 1 Bit 7 Note: The term Grip used here simply refers to another set of axes separate from the previously mentioned X and Y Axis. This additional set of axes could in some cases be grip mounted sensors as opposed to the sensors mounted at the base of the handle. | 0 | 0 | 253 | 37 | No | Every 100 ms and on change of state, but no faster than every 20 ms. Grandfathered definition for systems that implemented this message prior to July, 2010: Every 100 ms or on change of state, but no faster than every 20 ms | 8 | 3 |  | 7.3 | 4710 | Joystick 9 Theta-Axis Detent Position Status | Reports when the current joystick position is in the detent position for that axis of travel. 00b = Not in the Detent Position 01b = In the Detent Position 10b = Error Indicator 11b = Not Available | 2 bits | 4 states/2 bit | 0 | 0 to 3 |  | bit | 87 | SAEbs02 | Measured |  | J1939DA | J1939DA | 2007-08-15 | 2013-02-28 | 2007-08-15
|  |  |  | 64805 | Extended Joystick Message 9 | EJM9 | Used to transfer information about the measured status of three additional axes of a joystick and switches of the joystick grip or handle. The joystick axial motion information is available in the Basic Joystick Message. 10-bit position parameters are broadcast over 2 bytes. The eight most significant bits are transmitted in the second byte, with the most significant bit at bit 8. The two least significant bits are transmitted in the first byte in bit positions 7 and 8, with the most significant of the two bits at bit 8. 10-bit position SPN Location in PGN Bit 10 Byte n Bit 8 Bit 9 Bit 7 Bit 8 Bit 6 Bit 7 Bit 5 Bit 6 Bit 4 Bit 5 Bit 3 Bit 4 Bit 2 Bit 3 Bit 1 Bit 2 Byte (n-1) Bit 8 Bit 1 Bit 7 Note: The term Grip used here simply refers to another set of axes separate from the previously mentioned X and Y Axis. This additional set of axes could in some cases be grip mounted sensors as opposed to the sensors mounted at the base of the handle. | 0 | 0 | 253 | 37 | No | Every 100 ms and on change of state, but no faster than every 20 ms. Grandfathered definition for systems that implemented this message prior to July, 2010: Every 100 ms or on change of state, but no faster than every 20 ms | 8 | 3 |  | 7.5 | 4711 | Joystick 9 Grip Y-Axis Detent Position Status | Reports when the current joystick grip position is in the detent position for that axis of travel. 00b = Not in the Detent Position 01b = In the Detent Position 10b = Error Indicator 11b = Not Available | 2 bits | 4 states/2 bit | 0 | 0 to 3 |  | bit | 87 | SAEbs02 | Measured |  | J1939DA | J1939DA | 2007-08-15 | 2013-02-28 | 2007-08-15
|  |  |  | 64805 | Extended Joystick Message 9 | EJM9 | Used to transfer information about the measured status of three additional axes of a joystick and switches of the joystick grip or handle. The joystick axial motion information is available in the Basic Joystick Message. 10-bit position parameters are broadcast over 2 bytes. The eight most significant bits are transmitted in the second byte, with the most significant bit at bit 8. The two least significant bits are transmitted in the first byte in bit positions 7 and 8, with the most significant of the two bits at bit 8. 10-bit position SPN Location in PGN Bit 10 Byte n Bit 8 Bit 9 Bit 7 Bit 8 Bit 6 Bit 7 Bit 5 Bit 6 Bit 4 Bit 5 Bit 3 Bit 4 Bit 2 Bit 3 Bit 1 Bit 2 Byte (n-1) Bit 8 Bit 1 Bit 7 Note: The term Grip used here simply refers to another set of axes separate from the previously mentioned X and Y Axis. This additional set of axes could in some cases be grip mounted sensors as opposed to the sensors mounted at the base of the handle. | 0 | 0 | 253 | 37 | No | Every 100 ms and on change of state, but no faster than every 20 ms. Grandfathered definition for systems that implemented this message prior to July, 2010: Every 100 ms or on change of state, but no faster than every 20 ms | 8 | 3 |  | 7.7 | 4712 | Joystick 9 Grip X-Axis Detent Position Status | Reports when the current joystick grip position is in the detent position for that axis of travel. 00b = Not in the Detent Position 01b = In the Detent Position 10b = Error Indicator 11b = Not Available | 2 bits | 4 states/2 bit | 0 | 0 to 3 |  | bit | 87 | SAEbs02 | Measured |  | J1939DA | J1939DA | 2007-08-15 | 2013-02-28 | 2007-08-15
|  |  |  | 64805 | Extended Joystick Message 9 | EJM9 | Used to transfer information about the measured status of three additional axes of a joystick and switches of the joystick grip or handle. The joystick axial motion information is available in the Basic Joystick Message. 10-bit position parameters are broadcast over 2 bytes. The eight most significant bits are transmitted in the second byte, with the most significant bit at bit 8. The two least significant bits are transmitted in the first byte in bit positions 7 and 8, with the most significant of the two bits at bit 8. 10-bit position SPN Location in PGN Bit 10 Byte n Bit 8 Bit 9 Bit 7 Bit 8 Bit 6 Bit 7 Bit 5 Bit 6 Bit 4 Bit 5 Bit 3 Bit 4 Bit 2 Bit 3 Bit 1 Bit 2 Byte (n-1) Bit 8 Bit 1 Bit 7 Note: The term Grip used here simply refers to another set of axes separate from the previously mentioned X and Y Axis. This additional set of axes could in some cases be grip mounted sensors as opposed to the sensors mounted at the base of the handle. | 0 | 0 | 253 | 37 | No | Every 100 ms and on change of state, but no faster than every 20 ms. Grandfathered definition for systems that implemented this message prior to July, 2010: Every 100 ms or on change of state, but no faster than every 20 ms | 8 | 3 |  | 8.1 | 6766 | Joystick 9 Button 16 Pressed Status | Reports when the joystick button has been pressed. 00b = Button not pressed 01b = Button pressed 10b = Error Indicator 11b = Not Available | 2 bits | 4 states/2 bit | 0 | 0 to 3 |  | bit | 87 | SAEbs02 | Measured |  | J1939DA | J1939DA | 2013-02-28 | 2013-02-28 | 2013-02-28
|  |  |  | 64805 | Extended Joystick Message 9 | EJM9 | Used to transfer information about the measured status of three additional axes of a joystick and switches of the joystick grip or handle. The joystick axial motion information is available in the Basic Joystick Message. 10-bit position parameters are broadcast over 2 bytes. The eight most significant bits are transmitted in the second byte, with the most significant bit at bit 8. The two least significant bits are transmitted in the first byte in bit positions 7 and 8, with the most significant of the two bits at bit 8. 10-bit position SPN Location in PGN Bit 10 Byte n Bit 8 Bit 9 Bit 7 Bit 8 Bit 6 Bit 7 Bit 5 Bit 6 Bit 4 Bit 5 Bit 3 Bit 4 Bit 2 Bit 3 Bit 1 Bit 2 Byte (n-1) Bit 8 Bit 1 Bit 7 Note: The term Grip used here simply refers to another set of axes separate from the previously mentioned X and Y Axis. This additional set of axes could in some cases be grip mounted sensors as opposed to the sensors mounted at the base of the handle. | 0 | 0 | 253 | 37 | No | Every 100 ms and on change of state, but no faster than every 20 ms. Grandfathered definition for systems that implemented this message prior to July, 2010: Every 100 ms or on change of state, but no faster than every 20 ms | 8 | 3 |  | 8.3 | 6765 | Joystick 9 Button 15 Pressed Status | Reports when the joystick button has been pressed. 00b = Button not pressed 01b = Button pressed 10b = Error Indicator 11b = Not Available | 2 bits | 4 states/2 bit | 0 | 0 to 3 |  | bit | 87 | SAEbs02 | Measured |  | J1939DA | J1939DA | 2013-02-28 | 2013-02-28 | 2013-02-28
|  |  |  | 64805 | Extended Joystick Message 9 | EJM9 | Used to transfer information about the measured status of three additional axes of a joystick and switches of the joystick grip or handle. The joystick axial motion information is available in the Basic Joystick Message. 10-bit position parameters are broadcast over 2 bytes. The eight most significant bits are transmitted in the second byte, with the most significant bit at bit 8. The two least significant bits are transmitted in the first byte in bit positions 7 and 8, with the most significant of the two bits at bit 8. 10-bit position SPN Location in PGN Bit 10 Byte n Bit 8 Bit 9 Bit 7 Bit 8 Bit 6 Bit 7 Bit 5 Bit 6 Bit 4 Bit 5 Bit 3 Bit 4 Bit 2 Bit 3 Bit 1 Bit 2 Byte (n-1) Bit 8 Bit 1 Bit 7 Note: The term Grip used here simply refers to another set of axes separate from the previously mentioned X and Y Axis. This additional set of axes could in some cases be grip mounted sensors as opposed to the sensors mounted at the base of the handle. | 0 | 0 | 253 | 37 | No | Every 100 ms and on change of state, but no faster than every 20 ms. Grandfathered definition for systems that implemented this message prior to July, 2010: Every 100 ms or on change of state, but no faster than every 20 ms | 8 | 3 |  | 8.5 | 6764 | Joystick 9 Button 14 Pressed Status | Reports when the joystick button has been pressed. 00b = Button not pressed 01b = Button pressed 10b = Error Indicator 11b = Not Available | 2 bits | 4 states/2 bit | 0 | 0 to 3 |  | bit | 87 | SAEbs02 | Measured |  | J1939DA | J1939DA | 2013-02-28 | 2013-02-28 | 2013-02-28
|  |  |  | 64805 | Extended Joystick Message 9 | EJM9 | Used to transfer information about the measured status of three additional axes of a joystick and switches of the joystick grip or handle. The joystick axial motion information is available in the Basic Joystick Message. 10-bit position parameters are broadcast over 2 bytes. The eight most significant bits are transmitted in the second byte, with the most significant bit at bit 8. The two least significant bits are transmitted in the first byte in bit positions 7 and 8, with the most significant of the two bits at bit 8. 10-bit position SPN Location in PGN Bit 10 Byte n Bit 8 Bit 9 Bit 7 Bit 8 Bit 6 Bit 7 Bit 5 Bit 6 Bit 4 Bit 5 Bit 3 Bit 4 Bit 2 Bit 3 Bit 1 Bit 2 Byte (n-1) Bit 8 Bit 1 Bit 7 Note: The term Grip used here simply refers to another set of axes separate from the previously mentioned X and Y Axis. This additional set of axes could in some cases be grip mounted sensors as opposed to the sensors mounted at the base of the handle. | 0 | 0 | 253 | 37 | No | Every 100 ms and on change of state, but no faster than every 20 ms. Grandfathered definition for systems that implemented this message prior to July, 2010: Every 100 ms or on change of state, but no faster than every 20 ms | 8 | 3 |  | 8.7 | 6763 | Joystick 9 Button 13 Pressed Status | Reports when the joystick button has been pressed. 00b = Button not pressed 01b = Button pressed 10b = Error Indicator 11b = Not Available | 2 bits | 4 states/2 bit | 0 | 0 to 3 |  | bit | 87 | SAEbs02 | Measured |  | J1939DA | J1939DA | 2013-02-28 | 2013-02-28 | 2013-02-28
|  |  |  | 64806 | Basic Joystick Message 9 | BJM9 | Used to transfer information about the measured status of the 1st 2 axes and up to 12 buttons of a joystick. Additional handle information is available in the Expanded Joystick Message. 10-bit position parameters are broadcast over 2 bytes. The eight most significant bits are transmitted in the second byte, with the most significant bit at bit 8. The two least significant bits are transmitted in the first byte in bit positions 7 and 8, with the most significant of the two bits at bit 8. 10-bit position SPN Location in PGN Bit 10 Byte n Bit 8 Bit 9 Bit 7 Bit 8 Bit 6 Bit 7 Bit 5 Bit 6 Bit 4 Bit 5 Bit 3 Bit 4 Bit 2 Bit 3 Bit 1 Bit 2 Byte (n-1) Bit 8 Bit 1 Bit 7 | 0 | 0 | 253 | 38 | No | Every 100 ms and on change of state, but no faster than every 20 ms. Grandfathered definition for systems that implemented this message prior to July, 2010: Every 100 ms or on change of state, but no faster than every 20 ms | 8 | 3 |  | 1.1 | 4676 | Joystick 9 X-Axis Neutral Position Status | Reports when the current joystick position is in the neutral position for that axis of travel. The neutral position measurement must be determined from some mechanism other than the axis position measurement device. 00b = Not in Neutral Position 01b = In Neutral Position 10b = Error Indicator 11b = Not Available | 2 bits | 4 states/2 bit | 0 | 0 to 3 |  | bit | 87 | SAEbs02 | Measured |  | J1939DA | J1939DA | 2007-08-15 | 2007-11-15 | 2007-08-15